## Sheet1
| hs code | name_des
0 | 8529906575 | CONTROL BOARDS,PRINTED CIRCUIT BOARDS,TELEVISION EQUIPMENT PARTS,FOR TELEVISION RECEIVERS,LCD,WITHOUT TUNER,COLOUR TELEVISIONS The control circuit board designed exclusively for installation in television receivers with screen of the liquid crystal display (LCD).The board consists of a multilayer PCB boards, active and passive components, diodes, chips, capacitors, resistors, coils, connectors, PCB interconnections. The control circuit board contains the processor, memory management, and integrated circuits, free tuner. Generates control signals for pixel addressing, manages pixel addressing and processing video signals in digital form.Dimensions of the control PCB: 150 x 70 mm
1 | 8517620090 | FOR NETWORKS,ROUTERS,IN A HOUSING,ELECTRIC, A multi-channel interface with the following external and technical features: - interface to Praesideo basic amplifiers - up to 16 audio channels - redunante fiber connection to the network (32 RJ45 connectors) - connections for contact input and output; - complete surveillance - posted a housing with dimensions of 88 x 483 x 400 mm and a weight of about 7 kg The product is offered along with no character defining goods as a set of connectors and a set of mounting brackets for 19-inch rack.
2 | 85044082 | RECTIFIERS,ELECTRIC, Rectifier - in the form of a power supply - with a 1.6 m long permanently attached cable with DC plug and a Euro plug socket for a power cord - to convert 240 VAC to 24 VDC, - as a power supply for lighting units body. The product is a kind used as' static converters, not the ten or automatic with Telekommunikationsger data processing machines, no Akkumulatorenladeger t, rectifier, not ten for civil aircraft, no electrical adapter for use in the manufacture of Haarentfernungsger, no power supply board for use in the manufacture of goods of headings 8528 8521und "classified.
3 | 8517620090 | SIGNALLING EQUIPMENT,TRANSMITTERS,RECEIVERS Wireless monitoring system (baby monitor with intercom function) - a battery-powered Sendeger tf r the radio traffic with integrated receiver in a housing use with controls, microphone, speakers, and AC adapter jack (so-called baby unit), and a battery-powered receiving unit tf r radiotelephony communication with integrated transmission unit in a housing use with controls, LED lights, microphone, speaker and power supply connector (so-called parent unit) - for the reception, conversion and transmission of audio signals and radio signals at a frequency of 2.4 GHz, - together with accessory kit (two power supplies, three stickers, instruction manual, Produktle Leporello, Journal of Service Addresses) in a joint Hungarian Verkaufsumschlie The baby monitor consisting of the baby and parent unit determines the character of the whole. "Other transmitting or receiving unit tf r t ne, images or other data, no base station, Ger t for the reception, conversion and transmission of T tion, ten images or other data (baby monitor consisting of two Sende-/Empfangsger in goods put - position with charakterbestimmendem not included) "
4 | 8544429090 | INSULATED,FOR TELEVISION RECEIVERS,CONNECTORS,FOR VOLTAGE NOT > 1000 V, Insulated 6 - core cable with two connectors.Voltage up to 24 V. Designed for the production of LCD TVs to connect the power board to the motherboard.
5 | 8504408290 | RECTIFIERS,HOUSINGS,ELECTRIC Rectifier - in a housing use of polycarbonate (Dimensions (LxWxH): 137.5 x 50.2 x 23 mm) with a cable entry with strain relief, and a 5.5 mm jack, - for converting an input voltage of about 115 VAC to a DC output voltage of approximately 12 - 18 VDC with a maximum output of. 20 W - For use as power supply for the operation of dimmable LED lighting. (Picture attached) "Electric power converter, not Telekommunikationsger th from or automatic data processing machines and kind used in their units, no Akkumulatorenladeger t, rectifier, not ten for civil aircraft, no electrical adapter for use in the manufacture of Haarentfernungsger, no power board for use in the manufacture of goods of headings 8521 and 8528 ".
6 | 85285940200 | TONGUED,SCREENS,LCD,VIDEO MONITORS, LCD color viewfinder - ssigkristallanzeige of a 9 inch color WXGA LCD Fl (Screen Diagonal: 22.61 cm Aspect ratio: 16:10), backlight and signal electronics in one go use (dimensions 260 x 155 x 56.6 mm ) with controls, LED status indicators, cord and plug, - determined together with accessory kit (cover, cables, manual) in a joint sales enclose Hungarian The color viewfinder - for a DC input voltage of 12 V, - for mounting on television cameras, the character of the whole. "Monitor without built Fernsehempfangsger t, ssigkristallanzeige with Fl, not the exclusively Lich or Haupts chlich in an automatic data processing system of heading 8471, for more color, with a screen with Fl SSIG crystal display (LCD) color video monitor with fl ssigkristallanzeige (LCD) with a DC input voltage of 7 V or more but not more than 30 V and a screen diagonal of 33.2 cm or less, 84 to 90 and 94 suitable for incorporation into goods of chapters - LCD color viewfinder, in the set of non-determinative character pack "
7 | 8504408290 | RECTIFIERS,HOUSINGS,ELECTRIC Rectifier - in a housing use of polycarbonate (Dimensions (LxWxH): 137.5 x 50.2 x 23 mm) with a cable entry with strain relief, and a 5.5 mm jack, - for converting an input voltage of about 115 VAC to a DC output voltage of about 21-39 VDC with a maximum output of. 20 W - For use as power supply for the operation of dimmable LED lighting. (Picture attached) "Electric power converter, not Telekommunikationsger th from or automatic data processing machines and kind used in their units, no Akkumulatorenladeger t, rectifier, not ten for civil aircraft, no electrical adapter for use in the manufacture of Haarentfernungsger, no power board for use in the manufacture of goods of headings 8521 and 8528 ".
8 | 85371099990 | KEYBOARDS,FOILS,FILMS FOR PRINTED CIRCUITS,ELECTRIC, Three-layer film switch, - of two transparent plastic sheets with printed conductors and a plurality of contacts (both contacts and mating contacts) and an intermediate transparent insulation sheet with round holes at the contact points, - for a voltage of less than 1000 V - for use as keypad with electrical switching in computer keyboards, as well as for installation in trucks fittings. The product is equipped as "Tr ger, with several devices of heading No 8535 or 8536, for electric control, for a voltage less than 1000 V, no numerical or programmable logic controller, not for determined certain airplanes, not the Taric codes 8537 1099 92-8537 1099 98 recorded "classified. System: Figure 1
9 | 8544429090 | CONDUCTOR ELEMENTS,CONNECTORS,FOR TELEVISION RECEIVERS Isolated 4 - pin cable with connectors. Voltage up to 12 V. Designed for the production of LCD TVs to connect the motherboard with the speakers.
10 | 85176200 | ENCODERS,NETWORKS, TELECOMMUNICATIONS, Encoder - from a bestckten with active and passive components in a printed circuit Housing (Dimensions 432.4 x 460 x 43.6 mm) with video, audio, Ethernet Anschlssen, an AC connection and front panel with control buttons, display and status LEDs - for encoding video, audio and data signals to produce a transport stream and for transmission via a network. "Other transmission and reception devices for tne, images or other data, no base stations, riding crop for the reception, conversion and transmission of TNEN, images or other data - Encoder"
11 | 8518900099 | HOUSINGS,STEELS,WITHOUT LOUDSPEAKER,BASE METALS,SECTIONS Lautsprechergeh use - use of a sleeve provided with specific cut and month Gevor directions Stahlgeh, - seen exclusively determined Lich for installation of a speaker. "Part recognizable auschlie Lich determined for speakers - Lautsprechergeh use"
12 | 85285940200 | TONGUED,SCREENS,LCD,VIDEO MONITORS, color LCD viewfinder (picture attached) - from a 2 inch color QHD LCD Fl ssigkristallanzeige (screen size: 5.12 inch, Aspect ratio: 16:9), backlight and signal electronics in one go use (dimensions 215 x 72 x 156 mm) with optical viewfinder, eyepiece, controls, cables and connectors CONNECTORS, - for a DC input voltage of 12 V, - for mounting on television cameras and camcorders. "Monitor without built Fernsehempfangsger t, ssigkristallanzeige with Fl, not the exclusively Lich or Haupts chlich in an automatic data processing system of heading 8471, for more color, with a screen with Fl SSIG crystal display (LCD) color video monitor with fl ssigkristallanzeige (LCD) with a DC input voltage of 7 V or more but not more than 30 V and a screen diagonal of 33.2 cm or less, 84 to 90 and 94 suitable for incorporation into goods of chapters - LCD color viewfinder "
13 | 8544429090 | TUBES,CONNECTORS,INSULATED,FOR TELEVISION RECEIVERS, Insulated 10 - core cable with two connectors.Voltage up to 24 V. Designed for the production of LCD TVs to connect the power board to the motherboard.
14 | 8544429090 | CONNECTORS,FOR TELEVISION RECEIVERS,FOR VOLTAGE NOT > 1000 V Insulated 6 - core cable with two connectors.Voltage to 5 V. Designed for the production of LCD TVs to connect with touch sensor board to the motherboard.
15 | 85285100900 | SCREENS,LCD,VIDEO MONITORS LCD monitors - a 12, 15, 17 and 19 inch color TFT liquid ssigkristallanzeige Aufl solution with a maximum of 800 x 600, 1024 x 768 or 1280 x 1024 pixels (screen size: 30,48, 38 , 1, 43.18 and 48.26 cm,: r active area: 246.0 x 184.5, 304.1 x 228.1, 337.9 or 376.3 x 270.3 x 301.1 mm , Aspect ratio: 4:3 or 5:4), background lighting, speakers and signal electronics in a Kunststoffgeh use with DVI-I, audio, composite and S-Video input as well as via cable connectable power supply (see Figure plant ) - from Haupt chlich in an automatic data processing system of heading 8471, - determined together with accessory kit (DVI-I/VGA-Adapter, Cable and CD-ROM) in a joint Hungarian Verkaufsumschlie The respective monitor the character of the whole . "Monitors, not incorporating Fernsehempfangsger t, ssigkristallanzeige with Fl, of the Lich exclude or Haupts chlich in an automatic data processing system of heading 8471 - monitors, in a functional unit with power supply in goods with non-compilation charakterbestimmendem pack"
16 | 85389099 | OF PLASTIC,SWITCHING APPARATUS PARTS,CONTACT ELEMENTS The pattern of transparent plastic wrapped lefűzőbe came to the laboratory for analysis. In the example, the following code shows: 200043rd Designed based on the proposed use pattern of the Preliminary Examination commission: by contact between the plates to ensure the electrical connections to the heater and switch control. Test results: Taste test: Sample one corner rounded, trapezoidal, 0.8 cm high, white-colored, specially designed plastic parts. The upper half of the sample 3 countersunk holes which can be seen around the spikes. Additionally, different shapes and sizes of holes can be seen along the perimeter of the piece.The lower half of the two plug which are attached to the plastic housing. Non-electronic unit.
17 | 85272120000 | RADIO-BROADCAST RECEIVERS,CAR RADIOS,SOUND REPRODUCERS car radio with CD player - from an AM / FM tuner with built-in RDS decoder, CD player with laser ablation-pants system, audio electronics with a MPEG decoder, Tonfrequenzverst amplifier, Bluetooth wireless transmitting and receiving module in a housing use with removable display and keypad, USB port, audio input and excluding nts (Figure attached), - to radio reception in FM / MW range, to receive and decode Radio Data System signals (RDS) for sound reproduction CDs and USB storage media - essential character - for the reception, conversion and transmission of audio signals in the Bluetooth standard for wireless calls in hands-free operation of mobile phones and the power supply of a connected iPod / iPhone, when installed in a motor vehicle - together with accessory pack (mounting hardware, cables, microphone, storage box for control panel, DC-ROM and manual) in a joint Verkaufsum close-Hungarian The radio determines the character of the whole. "Rundfunkempfangsger t of a kind used in motor vehicles, which can be operated without an external source of energy, combined with Tonwiedergabeger t, for receiving and decoding RDS signals, with laser reading system (composite goods from Rundfunkempfangsger t - essential character - sending and receiving unit tf r t ne and current transformers in the set with charakterbestimmendem not included) "
18 | 85176200 | ENCODERS,NETWORKS, TELECOMMUNICATIONS, Encoder - from a bestckten with active and passive components in a printed circuit Housing (Dimensions 432.4 x 500 x 43.6 mm) with video, audio, Ethernet Anschlssen, an AC connection and front panel with control buttons, display and status LEDs - for encoding video, audio and data signals to produce a transport stream and for transmission via a network. "Other transmission and reception devices for tne, images or other data, no base stations, riding crop for the reception, conversion and transmission of TNEN, images or other data - Encoder"
19 | 8504408290 | RECTIFIERS,HOUSINGS,ELECTRIC Rectifier - in a housing use of polycarbonate (Dimensions (LxWxH): 137.5 x 50.2 x 23 mm) with a cable entry with strain relief, and a 5.5 mm jack, - for converting an input voltage of about 115 VAC to a DC output voltage of approximately 15 - 28 VDC with a maximum output of. 20 W - For use as power supply for the operation of dimmable LED lighting. (Picture attached) "Electric power converter, not Telekommunikationsger th from or automatic data processing machines and kind used in their units, no Akkumulatorenladeger t, rectifier, not ten for civil aircraft, no electrical adapter for use in the manufacture of Haarentfernungsger, no power board for use in the manufacture of goods of headings 8521 and 8528 ".
20 | 85389099 | OF PLASTIC,SWITCHING APPARATUS PARTS,SWITCHES, ELECTRICAL CURRENT,CONTACT ELEMENTS, The pattern of transparent plastic wrapped lefűzőbe came to the laboratory for analysis. In the example, the following code shows: 200053rd Designed based on the proposed use pattern of the Preliminary Examination commission: by contact between the plates to ensure the electrical connections to the heater and switch control. Test results: Taste test: The sample is a 4.3 cm diameter, 0.7 cm high, round, white, specially designed plastic electrical parts. The upper half of the 2 countersunk holes, which is around 4-4 pins. Additionally, different shapes and sizes of holes can be seen. Lower half of a diode and a plug in, which are attached to the plastic housing. Non-electronic unit.
21 | 8544429090 | CONDUCTOR ELEMENTS,CONNECTORS,FOR TELEVISION RECEIVERS Isolated 4 - core cable with two connectors. Voltage up to 24V. Designed for the production of LCD TVs to connect the power board to the motherboard.
22 | 8528594020 | VIDEO MONITORS,RADIO-BROADCAST RECEIVERS, LCD monitor with car radio and DVD combination - from an extendable berhrungsempfindlichen Flssigkristallanzeige 7'' (screen diagonal 17.8 cm), DVD / CD player, Audio-/Videodecoder, including Radio Tuner Lich RDS de-coder and control in a junction box with controls and audio, video and Systemanschlssen, - for a DC input voltage 11-16 VDC, - for installation in a motor vehicle - to display images and videos - identifying main activity - for image and sound reproduction from DVDs and CDs, for the reception of radio signals in the VHF / FM range and additional information (RDS) signals as well as for operation and control of external tion Whips (Rckfahrkamera, other AV sources). "Monitor, not incorporating television reception Gert, with Flssigkristallanzeige, not the exclusively or even snuck in a data processing system of heading 8471 kind used, for more color, with a screen with Flssigkristallanzeige (LCD ), color video monitor with Flssigkristallanzeige (LCD) with a DC input voltage of 7 V or more but not more than 30 V and a screen diagonal of 33.2 cm or less, for incorporation into goods of chapters 84 to 90 and 94 suitable (character-determining combination of monitor - identifying main activity - Video and Gert-Rundfunkem pfangsgert composed with control Gert) "
23 | 85423990000 | VOLTAGE REGULATORS,INTEGRATED CIRCUITS,ELECTRONIC voltage regulators - must go in a QFN-use with 44 Conn. (picture attached) - in the form of a monolithic integrated circuit."Electronic integrated circuit processor and no command and control circuit, memory or reinforcing amplifier, voltage regulator in the form of a monolithic integrated circuit"
24 | 8504408290 | RECTIFIERS,HOUSINGS,ELECTRIC Rectifier - in a housing use of polycarbonate (Dimensions (LxWxH): 137.5 x 50.2 x 23 mm) with a cable entry with strain relief, and a 5.5 mm jack, - for converting an input voltage of about 230 VAC to a DC output voltage of approximately 12 - 18 VDC with a maximum output of. 20 W - For use as power supply for the operation of dimmable LED lighting. (Picture attached) "Electric power converter, not Telekommunikationsger th from or automatic data processing machines and kind used in their units, no Akkumulatorenladeger t, rectifier, not ten for civil aircraft, no electrical adapter for use in the manufacture of Haarentfernungsger, no power board for use in the manufacture of goods of headings 8521 and 8528 ".
25 | 8528510090 | VIDEO MONITORS,SCREENS,LCD LCD Monitor - from a 16.84 inch color TFT liquid crystal display ssigkristall (Screen Diagonal: 42.77 cm Aspect ratio: 16:9) Aufl with a solution of 1366 x 768 pixels, backlight, signal electronics and speaker Use a Metal housing with tilting Standfu (including Standfu Dimensions: 474 x 327 x 150 mm) with controls, status LEDs, three BNC Video In nts (for composite video, S-video, component video and RGB nts video signals), audio, RS-422 input and output, DVI-I, RJ-45 and power supply, and two SDI inputs and one SDI output - from the Haupt chlich in an automatic data processing system of heading 8471, - together with accessory kit (manual and cables) in a joint sales enclose ung LCD monitor determines the character of the whole. "Monitor without built Fernsehempfangsger t, ssigkristallanzeige with Fl, of the Lich exclude or Haupts chlich in an automatic data processing system of heading 8471, LCD monitor in the set with no charakterbestimmendem pack."
26 | 8504408290 | RECTIFIERS,HOUSINGS,ELECTRIC Rectifier - in a housing use of polycarbonate (Dimensions (LxWxH): 137.5 x 50.2 x 23 mm) with a cable entry with strain relief, and a 5.5 mm jack, - for converting an input voltage of about 230 VAC to a DC output voltage of approximately 30 - 56 VDC with a maximum output of. 20 W - For use as power supply for the operation of dimmable LED lighting. (Picture attached) "Electric power converter, not Telekommunikationsger th from or automatic data processing machines and kind used in their units, no Akkumulatorenladeger t, rectifier, not ten for civil aircraft, no electrical adapter for use in the manufacture of Haarentfernungsger, no power board for use in the manufacture of goods of headings 8521 and 8528 ".
27 | 8544429090 | WIRES,FOR TELEVISION RECEIVERS,CONNECTORS,FOR VOLTAGE NOT > 1000 V, Twisted-pair network cable, terminated with flat plug into an outlet, and a coaxial connector to the TV. For a voltage of 230 V. Designed for LCD TVs.
28 | 8539293000 | FILAMENT LAMPS,HALOGEN LAMPS,FUSES,FOR MOTOR VEHICLES,GOODS PUT UP IN SETS Car Bulb Kit - from f nf car Eq BULBS (2 x brake / tail light R 21/5W BAY15D, 1 x flash, fog or R ckfahrlicht 21W BA15S, 1 x R taillight BAY15D 21/5W , 1 x Seiten-/Innenleuchte 5W 2.1 W x 9.5 D), two tungsten halogen BULBS Eq (H7) and four automotive fuses, - for a voltage of 12 V, - for use in motor vehicles determined - packaged together in a specifically shaped for the ongoing use appropriate Kunststoffgeh use.(Picture attached) BULBS The equation to determine the character of the whole. "Electrical Eq BULBS, not tungsten Halogengl BULB, for a voltage of less than 100 V, the for motor vehicles used type (the set of car Eq BULBS-essential character, tungsten-halogen Eq BULB and fuses); known equation BULBS-Bulb Kit "
29 | 8536908599 | PLUGS,OF METAL,TINPLATE,MOULDED,MOTOR CARS,ADAPTERS, Metal pin with sleeve, specially shaped, made of tinplate. It is used in the automotive industry for establishing an electrical connection in the adapter, which creates contact between the parties adapter.Dimensions: - pin - length 18 mm, diameter 3 mm - sleeve - Length about 14 mm, about 7 mm diameter - length of pin and sleeve - about 38 mm
30 | 8536901000 | CONNECTORS,OF METAL,MOULDED,FOR CABLES,FOR COUPLING,MOTOR CARS, The cylindrical sleeve contact, specially shaped, made of metal wire by cutting and then forming, composed of tubes, which is located lamella, which ensures constant contact sockets and pin. It is used in automobile industry to create an electrical circuit in the electrical wiring. It is placed at the end of the wire and then inserted into the contact socket housing.
31 | 8536908599 | CONNECTORS,OF METAL,MOULDED,FOR COUPLING,MOTOR CARS,FOR SEALING, Contact plate, specially shaped, cylindrical shape.Lamela is inserted into the tubes to create optimum contact with the pins. Lamela is inserted into the tube, which ensures against ejection and its flexible design adapts better to pin wall sockets and are guaranteed continuous contact (in the cold and hot weather). It is used in wiring in the automotive industry.
32 | 8536908599 | PLUGS,CONNECTORS,OF METAL,TINPLATE,MOULDED,MOTOR CARS,ADAPTERS Metal tag, custom designed, made of tinplate. It is used in the automotive industry for establishing an electrical connection in the adapter, which makes contact each party adapter.
33 | 85291069900 | AERIALS,CABLES,RADIO AERIALS GPS antenna - from GPS antenna in a housing use with electrical connection cable and specific connector (picture attached), - to receive over navigation satellites broadcast radio signals (GPS) - seen exclusively Lich fr Funknavigationsger te determines - together with accessory pack (mounting hardware and instructions) in a common Hungarian Verkaufsumschlie The GPS antenna determines the character of the whole. "Part, seen exclusively Lich Funknavigationsger fr th of 8526 determines no antenna of subheadings 8529 1011-8529 1065 (GPS antenna in goods-compilation with charakterbestimmendem not included)"
34 | 8504408290 | RECTIFIERS,HOUSINGS,ELECTRIC Rectifier - in a housing use of polycarbonate (Dimensions (LxWxH): 137.5 x 50.2 x 23 mm) with a cable entry with strain relief, and a 5.5 mm jack, - for converting an input voltage of about 115 VAC to a DC output voltage of approximately 30 - 56 VDC with a maximum output of. 20 W - For use as power supply for the operation of dimmable LED lighting. (Picture attached) "Electric power converter, not Telekommunikationsger th from or automatic data processing machines and kind used in their units, no Akkumulatorenladeger t, rectifier, not ten for civil aircraft, no electrical adapter for use in the manufacture of Haarentfernungsger, no power board for use in the manufacture of goods of headings 8521 and 8528 ".
35 | 8504408290 | RECTIFIERS,HOUSINGS,ELECTRIC Rectifier - in a housing use of polycarbonate (Dimensions (LxWxH): 137.5 x 50.2 x 23 mm) with a cable entry with strain relief, and a 5.5 mm jack, - for converting an input voltage of about 230 VAC to a DC output voltage of approximately 15 - 28 VDC with a maximum output of. 20 W - For use as power supply for the operation of dimmable LED lighting. (Picture attached) "Electric power converter, not Telekommunikationsger th from or automatic data processing machines and kind used in their units, no Akkumulatorenladeger t, rectifier, not ten for civil aircraft, no electrical adapter for use in the manufacture of Haarentfernungsger, no power board for use in the manufacture of goods of headings 8521 and 8528 ".
36 | 8505909090 | BRAKE PARTS,ELECTROMAGNETIC BRAKES,OF STEEL Slack adjuster between the electromagnetic brake friction elements - a cylindrical element with a diameter of 10 mm and a height of 37 mm, a hollow therethrough. At one end, over a length of 13 mm, threaded M10x1 thread, and the second shape of a regular hexagon. The product is installed in the electromagnetic brakes.Adjust backlash followed by turning the regulator.The element is not intended for jointing or fixing of the device by means of the thread.
37 | 8548909099 | ELECTRIC,SECTIONS, directional coupler (directional coupler) / broadband bert rager, - four coils and a Doppellochferritkern on a ceramic base with f nf Conn. need - for Signal Extraction (isolation 16 dB bandwidth of 5 MHz to 862 MHz) for incorporation into various device te XVI in the field of RF technology section. "The electrical part of machinery, equipment and devices th elsewhere in Chapter 85, not elsewhere specified or included - coupler"
38 | 8544429090 | CABLES,FOR VOLTAGE NOT > 1000 V,CONNECTORS,COLOUR TELEVISIONS, Cable 17 - LVDS wire type with a length of 220 ± 10 mm, has two connectors.Designed for the production of LCD televisions, to connect to the main board of the LCD panel, is used for data transmission.
39 | 8505909090 | OF STEEL,BRAKE PARTS,ELECTROMAGNETIC BRAKES Slack adjuster between the electromagnetic brake friction elements - an element in the shape of a cylinder with a diameter of 8 mm and a height of 30 mm, drilled straight through. At one end, over a length of 13 mm, screw threaded 8x1, and the second shape of a regular hexagon. The product is installed in the electromagnetic brakes.Adjust backlash followed by turning the regulator.The element is not intended for jointing or fixing of the device by means of the thread.
40 | 854140 | LASER DIODES,LASERS,DIODES laser diode - laser diode from a discrete, - for a Wavelength 803-809 nm and 804-808 nm, - in a Case with a pigtail and two electric Anschlssen. "Light-emitting diode, laser diode"
41 | 8518220090 | LOUDSPEAKERS,MULTIPLE LOUDSPEAKERS,HOUSINGS,ELECTRIC, multiple speakers - two speakers (woofer and Hocht ner ner), integrated into a common globular rmiges go use with connection cable (see Appendix Figure) - to convert sound vibrations into electrical Tonfrequenzimpulsen."Two or more speakers in a housing use (multiple speakers)"
42 | 8536693000 | CONTACT ELEMENTS,OF METAL,OF PLASTIC,PRINTED CIRCUITS,FOR PRINTED CIRCUITS,PRINTED CIRCUIT BOARDS, 22-pin blade connector consists of electrically conductive contacts planted in plastic case. Used to create an electrical circuit between the conductive paths printed circuit board and electrical wiring.
43 | 8548909099 | ELECTRIC,SECTIONS, directional coupler (directional coupler) / broadband bert rager, - four coils and a Doppellochferritkern on a ceramic base with f nf Conn. need - for Signal Extraction (isolation 10 dB bandwidth of 5 MHz to 900 MHz) for incorporation into various device te XVI in the field of RF technology section. "The electrical part of machinery, equipment and devices th elsewhere in Chapter 85, not elsewhere specified or included - coupler"
44 | 8548909099 | ELECTRIC,SECTIONS, directional coupler (directional coupler) / broadband bert rager, - four coils and a Doppellochferritkern on a ceramic base with f nf Conn. need - for Signal Extraction (bandwidth 20 MHz to 750 MHz) for incorporation into various device te from the field of RF technology in section XVI. "The electrical part of machinery, equipment and devices th elsewhere in Chapter 85, not elsewhere specified or included - coupler"
45 | 8543709099 | Printed board includes touch controls for manual operation of the TV menu and circuitry for receiving remote control signals infrared remote control.Plate for the manufacture of LED TVs.
46 | 8539293000 | FILAMENT LAMPS,HALOGEN LAMPS,FUSES,FOR MOTOR VEHICLES,GOODS PUT UP IN SETS Car Bulb Kit - from f nf car Eq BULBS (2 x stop / R taillight 21/5, BAY15D, 1 x Flashing light 21W BA15S, 1 x ball lamp 5 W, BA15, 1 x parking light lamp 4 W , BA9S, two tungsten halogen Eq BULBS (H7) and 4 Automotive Blade Fuses, - for a voltage of 12 V, - intended for use in motor vehicles - packaged together in a specifically shaped for the ongoing use appropriate Kunststoffgeh use. (picture attached) BULBS The equation to determine the character of the whole. "Electrical Eq BULBS, not tungsten halogen Eq BULBS, for a voltage of less than 100 V, the fr Kraftr of or other motor vehicles used, (the set of Automotive Eq BULBS BULBS-essential character, tungsten-halogen Eq and fuses); known automotive replacement lamps set "
47 | 8529909299 | Item / plastic bracket for mounting feet to the TV. B exp designed to produce LED television receiver.
48 | 8518299590 | LOUDSPEAKERS,TELEVISION EQUIPMENT PARTS,CAPACITY < 20 W Speaker designed for the production of LCD TVs.Basic parameters: maximum power 12 W Nominal impedance 8 ohms / 400 Hz / 1 V, resonant frequency 170 Hz.
49 | 85312095900 | INDICATOR PANELS,LCD,ELECTRIC Fl ssigkristallanzeige (LCD module) - must from an enclosed between two glass plates Fl ssigkristallschicht with monochrome passive matrix (STN technology, gray mode) in a Einbaugeh use with LED backlight and driver components and electrical connections, - to display of graphics and alphanumeric characters. "Electric Sichtsignalger t scoreboard with Fl ssigkristallanzeige (LCD), passive matrix, not for use in civil aircraft - LCD Module"
50 | 8529906590 | Motherboard TV allows you to communicate with each other elements of the TV. The disc includes the following basic systems and components: the CPU, memory, FLASH / SDRAM, stabilizers, control system inputs and outputs, analog and digital. Does not include a TV tuner (tuner is imported separately and assembled in Poland).Plate converts the intermediate frequency IF signal coming from the receiver to the audio and video low frequency.Includes demodulation circuits with separate audio outputs and composite video inputs.Has demodulation circuits and an MPEG decoder for digital TV with separate audio outputs and digital video. Power supply 12 V plate is designed for the production of LCD TVs.
51 | 8529909244 | TFT LCD active matrix LCD with a resolution of 1366 x 768 RGB mm. The display is equipped with a circuit board that acts as the interface, ie, the electronic system enabling the connection, cooperation and exchange of signals with a particular form between the display device and LCD TV (electronic circuit board is designed exclusively for pixel addressing) and COF tape for connecting plate panel LCD. Includes COF tape for connecting said plate LCD panel. Printed plate attached with tape FFC with LCD module also acts as a tape adapter for cable LVDS FFC. The whole is connected to the lower backlight, which are: metal casing, the screen reflecting the light emitted by the LED and signal scattering emitted and reflected light. On the back of the panel is mounted sheet "separation sheet" which is used to isolate the possible surge of hot and cold ground between the power board.The whole thing is welded plastic frame - front bezel that can be used as the front cover of your TV.Front bezel is an integral part that connects all of the panel together.
52 | 8544429090 | INSULATED,CONNECTORS,FOR TELEVISION RECEIVERS,FOR VOLTAGE NOT > 1000 V, Insulated cable with two connectors. Voltage up to 20 V. Designed for the production of LCD TVs to connect the motherboard to the LCD module.
53 | 8531109590 | SIGNALLING EQUIPMENT,SENSORS, Water ALARMSET consisting - uses a base station with audible alarm device in a semi-circular shaped multipart Kunststoffgeh (Dimensions (WxHxD): approx 164 x 170 x 63 mm) shaped with 2 LED lights to indicate operation and test mode, a mondf pressure switch for DaytonaPlease check the operational readiness and a slot for a specific plug on the front, and a socket for connecting a power supply at the bottom of the relay, - a battery-powered sensor in a Kunststoffgeh use (Dimensions (LxWxH): 40 x 40 x 15 mm) te in the form of a stylized turtle, which is attached to a 15 mm wide band of tissue that is sealed with a plastic buckle - a plug (Dimensions (LxWxH): 20 x 15 x 8 mm) te with a stylized representation of a turtle to activate the base station - along with an AC adapter, a Kunststoffschl Key to Verschlie s wrist strap buckle and an instruction manual in a printed cardboard packaging for retail sale. To protect children and pets from accidents cases in water sen by triggering an audible alarm, the base station when the sensor comes in contact with water. (Picture attached)
54 | 8543709099 | INFRARED REMOTE CONTROL,COLOUR TELEVISIONS,BY BATTERY Remote control for your TV LCD, infrared, powered by batteries, designed to change channels on your TV. Housing and buttons made of plastic.
55 | 8529904900 | IN A HOUSING,OF PLASTIC,COLOUR TELEVISIONS,WITHOUT ELECTRONIC COMPONENT,WITHOUT TUNER Front cover made of plastic, for the manufacture of LCD television receiver. It does not contain an element in either mechanical or electronic.
56 | 8504408290 | RECTIFIERS,HOUSINGS,ELECTRIC Rectifier - in a housing use of polycarbonate (Dimensions (LxWxH): 137.5 x 50.2 x 23 mm) with a cable entry with strain relief, and a 5.5 mm jack, - for converting an input voltage of about 230 VAC to a DC output voltage of about 21-39 VDC with a maximum output of. 20 W - For use as power supply for the operation of dimmable LED lighting. (Picture attached) "Electric power converter, not Telekommunikationsger th from or automatic data processing machines and kind used in their units, no Akkumulatorenladeger t, rectifier, not ten for civil aircraft, no electrical adapter for use in the manufacture of Haarentfernungsger, no power board for use in the manufacture of goods of headings 8521 and 8528 ".
57 | 8548909099 | ELECTRIC,SECTIONS, directional coupler (directional coupler) / broadband bert rager, - four coils and a Doppellochferritkern on a ceramic base with f nf Conn. need - for Signal Extraction (bandwidth 20 MHz to 400 MHz) for incorporation into various device te from the field of RF technology in section XVI. "The electrical part of machinery, equipment and devices th elsewhere in Chapter 85, not elsewhere specified or included - coupler"
58 | 8548909099 | ELECTRIC,SECTIONS, directional coupler (directional coupler) / broadband bert rager, - four coils and a Doppellochferritkern on a ceramic base with f nf Conn. need - for signal decoupling (decoupling) for incorporation into various device te in the field of RF technology in section XVI. "The electrical part of machinery, equipment and devices th elsewhere in Chapter 85, not elsewhere specified or included - coupler"
59 | 85258099 | CAMCORDERS,DIGITAL,CAMERAS Multi-function digital Videokameraaufnahmeger t - of a CMOS image sensor, 5x digital zoom, lens, microphone, speakers, 128 MB of internal memory and 7.6 inch LCD touch screen display in a housing use (dimensions: 55.5 x 110 x 21.5 mm) with controls, plug-in slot for micro-SD memory card, USB port and HDMI port - to record, playback and recording of video captured by the camera Aufl with a solution of 1920 x 1080 pixels at 30 frames per second for more than 30 minutes - characterizing Head T activity - and still images via the camera as well as for recording via the USB interface input video files by connecting to an automatic data processing machine - lle along with accessory kit (Schutzh, strap, CD- Hungarian ROM with software, quick start instructions) in a joint Verkaufsumschlie The digital Videokameraaufnahmeger t determines the character of the whole."Videokameraaufnahmeger t, not only with the possibility Aufzeichnungsm captured by the camera sound and images (Multifunktionsger Videokameraaufnahmeger t from t - characterizing Head T activity - and a digital camera in the set with charakterbestimmendem not included)"
60 | 8513100000 | SIGNALLING EQUIPMENT,POCKET LAMPS,KNIVES,ASSEMBLED,ELECTRIC,LED,ENSEMBLES,MAGNETS, "emergency flashlight" - (4 cm diameter) best from a 22 cm long rod-shaped flashlight with 5 white LED s, t from a Sichtsignalger with one other active and passive components, printed circuit ckten, transparent, in the middle of the bar and the battery compartment and power switch, - additionally tzlich equipped (for cutting seatbelts) on the lamp end with a magnet, a metal tip (as an emergency hammer for smashing glass) and a knife - for use as a portable light (characterizing Head T activity), as well as t Sichtsignalger tool.(Picture attached) The portable light determines the character of the whole."Portable electric lamp to function by their own source (combination of portable electric light-characterizing Head T activity and Sichtsignalger t, composed of non essential character magnet, metal tip and blade), so-called 5 in 1 emergency hammer"
61 | 8531809590 | REFLECTING,FLASHING LIGHTS,SIGNALLING EQUIPMENT,LED, reflector tape - ht of a reflective yellow strips of plastic, consumpt on a black Velcro band and combined quantities ht with an elastic band with Velcro closure, as well as a built-in plastic strips Sichtsignalger t of four LEDs with power switch and one with active passive components and a button battery best ckten printed circuit - for the delivery of red signals in flashing mode - for use as a safety strap for L shore, cyclists, skiers and other to be better recognized in the darkness.(Picture attached) A character-determining component is not detectable. "Electric Sichtsignalger t, no t Diebstahlger and no scoreboard, no flat screen, not for use in civil aircraft, and no electromagnetic acoustic transducer (Composite reflector tape and electrical goods from Sichtsignalger t, without basic constituents), so-called reflective safety measures"
62 | 85258019900 | TELEVISION CAMERAS,CAMCORDERS,SLIDING RAILS,DIGITAL, television camera - of CMOS image sensors, electronic lock system, image signal electronics and memory modules for temporary ren image storage, use in one go: must (dimensions 160 x 340 x 460 mm, weight 7 kg) with lens mount, viewfinder, controls and Conn, - without permanent internal storage - for recording and transmission of video images in slow motion (slow motion). "TV camera with a CMOS image sensor, not of subheadings 8525 8019 20-8525 8019 40 detects"
63 | 8543709099 | MAGNETRONS,ELECTRIC, coating systems - primarily from process module with process chamber, special cathodes and magnet system - connection to a DC power supply (not included in the BTI) for coating of three-dimensional shapes, cables, etc., by Kathodenzerstubung."Electric Gert, having individual functions, not specified or not specified or included 85 - coating system"
64 | 8525809900 | CAMCORDERS,CAMERAS,DIGITAL Multi-function digital Videokameraaufnahmeger t - an image sensor, lens, microphone, signal processing electronics and battery pack in one go use with hinged LCD display, controls, infrared and status LED, SD memory card slot, USB port, AV output and power connector, see illustration conditioning, - to record, store and playback videos with a maximum Aufl solution of 1280 x 720 pixels at 30 frames per second for more than 30 minutes using the maximum storage capacity t - characterizing Head T activity - and of frames over the camera as well as for recording via the USB interface input video files by connecting to an automatic data processing machine, - together with accessory kit (Saugfu mount, bike mount, car charger adapter, various cables, manual) in a joint Verkaufsum-close Hungarian The digital Videokameraaufnahmeger t determines the character of the whole."Videokameraaufnahmeger t, not only with the possibility Aufzeichnungsm captured by the camera sound and images (Multifunktionsger Videokameraaufnahmeger t from t - characterizing Head T activity - and a digital camera in the set with charakterbestimmendem not included)"
65 | 8525809900 | CAMCORDERS,WITHOUT SCREEN,MICROPHONES,TELEVISION CAMERAS,MULTIFUNCTIONAL Pen Camera - with image sensor, lens, signal electronics, microphone, battery and write mine in a Kugelschreibergeh use, memory card slot, USB interface and controls, - for recording and storing video in AVI format with a maximum Aufl solution of 1280 x 960 pixels at 30 frames per second and recording time of about 30 minutes - characterizing Head T activity - and still images via the camera for recording via the USB interface input video files by connecting to an automatic data processing machine and for receiving and transmission of moving - and still images to an automatic data processing machine, - character-determinative - Writing instruments and for use as t, - together with accessory kit (cable, manual) in a joint sales enclose the pen camera Hungarian determined the character of the whole."Multifunctional Videokameraaufnahmeger t, not only with Aufzeichnungsm opportunity taken by the television camera sound and images (Multifunktionsger t from video camera aufnahmeger t - characterizing Head T activity - digital camera and Fernsehkame-ra, composed with not charakterbestimmendem Lights Writing t, department compilation with charakterbestimmendem not included) "
66 | 8541100000 | DIODES,SEMICONDUCTOR DEVICES,ELECTRIC diode - with duration of maximum reverse voltage. 75 V, a peak reverse voltage of max.85 V and a recurring peak forward current of max. 500 mA, - electrical in-SOD23 Case with two Anschlssen. "Diode, other than photosensitive diode and light emitting diode"
67 | 85255000000 | TELEVISION TRANSMITTERS,MODULATORS,ANALOGUE Television - from Audio-/Videosignalelektronik and RF modulator output converter in a Einbaugeh use with audio and video input and RF output - to send an analog television signal (45 - 862 MHz) for installation in a headend - together with mounting accessories (termination, bus connector) into a common Verkaufsumschlie Hungarian Television station determines the character of the whole. "Sendeger tf r television (TV channels in the set with charakterbestimmendem not included)"
68 | 85256000000 | TELEVISION TRANSMITTERS,TELEVISION RECEIVERS,VIDEO TUNERS,DIGITAL,MODULATORS TV / rec singer - from two DVB-T must tuners with COFDM demodulators, MPEG decoders and two RF modulators output converter in a Einbaugeh use with HF Conn, - for receiving terrestrial digital television signals (45 - 862 MHz), converting it into an analog television signal, and transmitting this television signal (45 - 862 MHz) for installation in a head station - along with accessory kit (BUS connector) into a common Verkaufsumschlie Hungarian The TV / rec determined nger the character of the whole. "Sendeger tf r the television, with a built-receiving unit t (in goods compilation with charakterbestimmendem not included)"
69 | 8517620090 | ELECTRONIC,TRANSMITTERS,RECEIVERS Transceiver - from one with a laser diode (DFB 1550nm DWDM), APD photodiode, EEPROM and other components bestckten printed circuit in a metal housing in SFP design (dimensions: 13.7 x 56.9 x 8.5 mm) with 20 connection pins and duplex LC connector - for receiving electrical signals, conversion and transmission of optical signals and vice versa for the digital line Datenbertragung Gigabit Ethernet and Fibre Channel standard."Apparatus for communication in a wired network, no base station, Gert for the reception, conversion and transmission of TNEN, images or other data - Transceivers"
70 | 85269120990 | RADIO-BROADCAST RECEIVERS,CAR RADIOS,RADIO NAVIGATIONAL RECEIVERS,SOUND REPRODUCERS, GPS Funknavigationsger t with a radio / CD combination - from a GPS radio navigation module, radio tuner and CD player all in one go use with over hrungsempflindlicher 5'' LCD TFT display, controls, memory card slot and USB interface (picture attached), - for receiving of satellite location and time just radiated radio signals for position determination and navigation - essential character - for reception of broadcast signals and for audio playback from CDs and USB memory devices in a motor vehicle. "Funknavigationsger t, t Funknavigationsempfangsger, not assembly not covered by subheading 8526 9120 80 (composite goods from radio navigation receiving unit t - essential character - Rundfunkempfangsger Tonwiedergabeger t and t)"
71 | 85256000000 | TELEVISION TRANSMITTERS,TELEVISION RECEIVERS,VIDEO TUNERS,MODULATORS,DIGITAL TV / rec singer - from one to two DVB-S tuners with QPSK/8PSK-Demodulatoren, two QAM modulators output converters in a Einbaugeh must use with HF Conn, - to receive via satellite broadcast digital television programs ( 950 - 2150 MHz), after converting to digital cable television programs and to send these TV channels (45 - Hungarian The TV / rec determined together with accessory kit (BUS connector) into a common Verkaufsumschlie singer - 862 MHz) when installed in a terminal, the character of the whole. "Sendeger tf r the television, with a built-receiving unit t (in goods compilation with non-essential character enclosed)"
72 | 85371099990 | SWITCHING APPARATUS,RELAYS,ELECTRIC undertow. Relay module, product numbers: 96404518, 96404519, 96404520, consisting of - of active and passive components (eg relay, slide switches, IC, resistor walls and rows of terminals) best ckten printed circuit - in a specific Kunststoffgeh use, - for a voltage (depending on model) of 3 x 200 - 230 V or 3 x 400 - 415 V (3 phase AC) or 230 - 240 V, - for electrical disconnection of a motor pump. The product is called "Tr ger multiple of ten devices Pos Equipped stet 8536, for electric control, for a voltage less than 1000 V, not for numerical control, programmable logic does not, not for certain aircraft, other than the TARIC codes 8537 1099 92-8537 1099 98 "classified. System: Figure 1
73 | 85299092990 | SECTIONS,DEMODULATORS,ELECTRIC DVB-S demodulator - from high and intermediate frequency block and QPSK/8PSK-Demodulator in a built-go use with IF input, ASI output, and bus connection - antenna for receiving a radio frequency signal, for converting into an intermediate - frequency and QPSK/8PSK-Demodulation, - for installation into a canal preparation system (head office) for the television and radio broadcast receivers, - together with accessory kit (BUS connector, cable) ung in a joint sales enclose the DVB- S demodulator determines the character of the whole."Part, seen exclusively Ger te Lich for the position of 8528, not in subheadings 8529 1011 00-8529 9092 50 recognized species (DVB-S demodulator in the set with charakterbestimmendem not included)"
74 | 85256000000 | TELEVISION TRANSMITTERS,TELEVISION RECEIVERS,VIDEO TUNERS,DIGITAL,MODULATORS TV / rec singer - from two DVB-T tuners with COFDM demodulators, MPEG decoders and two RF modulators output converter in a Einbaugeh use with CI slot must HF Conn and hang Audio and Video Out, - to receive terrestrial digital television signals (47-862 MHz), converting it into an analog television signal, and transmitting this television signal (45 - 862 MHz) for installation in a head station - along with mounting accessories (cables, bus connector, Programming Guide) nger in a common Hungarian Verkaufsumschlie The TV / rec determines the character of the whole. "Sendeger tf r the television, with a built-receiving unit t (in goods compilation with charakterbestimmendem not included)"
75 | 85255000000 | TELEVISION TRANSMITTERS,MODULATORS,ANALOGUE Television - from Audio-/Videosignalelektronik and RF modulator output converter in a Einbaugeh use with audio and video input and RF output - to send an analog television signal (45 - 862 MHz) for installation in a headend - together with accessory kit (bus connector) into a common Verkaufsumschlie Hungarian Television station determines the character of the whole. "Sendeger tf r television (TV channels in the set with charakterbestimmendem not included)"
76 | 85256000000 | TELEVISION TRANSMITTERS,TELEVISION RECEIVERS,VIDEO TUNERS,MODULATORS,DIGITAL TV / rec singer - broadcast via satellite to receive - from one to two DVB-S tuners with QPSK/8PSK-Demodulatoren, two QAM modulators output converters in a Einbaugeh need to use IF and RF-connectors, digital TV programs (950 - 2150 MHz), after converting to digital cable television programs and to send these TV channels (45 - 862 MHz) for installation in a head station - along with accessory kit (BUS connector, cable) in a joint sales enclose Hungarian The television / singer received determines the character of the whole. "Sendeger tf r the television, with a built-receiving unit t (in goods compilation with non-essential character enclosed)"
77 | 85256000000 | TELEVISION TRANSMITTERS,TELEVISION RECEIVERS,VIDEO TUNERS,DIGITAL,MODULATORS TV / rec singer - from two DVB-T must tuners with COFDM demodulators, MPEG decoders and two RF modulators output converter in a Einbaugeh use with HF Conn, - for receiving terrestrial digital television signals (45 - 862 MHz), converting it into an analog television signal, and transmitting this television signal (45 - 862 MHz) for installation in a head station - along with accessory kit (BUS connector) into a common Verkaufsumschlie Hungarian The TV / rec determined nger the character of the whole. "Sendeger tf r the television, with a built-receiving unit t (in goods compilation with charakterbestimmendem not included)"
78 | 85176200 | NETWORKS, TELECOMMUNICATIONS,CONNECTED BY LINE, Fast Ethernet Media Converter (see Appendix Figure) - from a transmit and receive module and other components in a printed circuit ckten best use Metal housing (dimensions: 109 x 74 x 23 mm) with status LEDs, RJ-45 network connection, DIP-7 switches, SC duplex connector, 12V DC power connector and a over cable as Baren power supply - for the reception, conversion and transmission of electrical and optical signals to Ethernet / Fast Ethernet standard for expansion of an existing network and to increase the reach between Erh Netzwerkger th, - together with accessory kit (CD-ROM) in a joint Verkaufsumschlie Hungarian The Fast Ethernet Media Converter determines the character of the whole."Apparatus for communication in a wired network, no base station, Ger t for the reception, conversion and transmission of T tones, pictures and other data - Fast Ethernet Media Converter in a functional unit with power supply in goods compilation with non charakterbestimmendem pack"
79 | 8543709099 | PCB CONNECTORS,PROCESSORS,WORKING CELL BANK,DIGITAL,ANALOGUE Gert-sound effect - in an integrated circuit, as well as active and passive components in a printed circuit bestckten Housing (Dimensions: 480 x 88 x 280 mm) with display and control, audio input and ausgangsanschl must, - for linearizing and equalizing the frequency response of audio signals, "Electric Gert having individual functions, in Chapter 85, not elsewhere specified or included - Equalizer"
80 | 8543709099 | TRANSMITTERS,ELECTRIC, ultrasonic waves Marten Repeller (see Appendix Figure) - from an ultrasonic wave generator and other active and passive components ckten best board in a Kunststoffgeh use with connection cables. - Together with accessory kit (fixing material) in a joint not for the ongoing use certain Verkaufsumschlie Hungarian - for connection to a 12V power source for repelling martens and other animals by generating sound waves with a frequency of 23KHz determined the ultrasonic wave martens distributor of the character of the whole. "Electric Ger t, having individual functions in Chapter 85 not elsewhere specified or included (ultrasonic wave martens distributor in the set with charakterbestimmendem not included)"
81 | 85256000000 | TELEVISION TRANSMITTERS,TELEVISION RECEIVERS,VIDEO TUNERS,DIGITAL,MODULATORS TV / rec singer - from two DVB-T must tuners with COFDM demodulators, MPEG decoders and two RF modulators output converter in a Einbaugeh use with HF Conn, - for receiving terrestrial digital television signals (45 - 862 MHz), converting it into an analog television signal, and transmitting this television signal (45 - 862 MHz) for installation in a head station - along with accessory kit (BUS connector) into a common Verkaufsumschlie Hungarian The TV / rec determined nger the character of the whole. "Sendeger tf r the television, with a built-receiving unit t (in goods compilation with charakterbestimmendem not included)"
82 | 8541290000 | TRANSISTORS,ELECTRIC,SEMICONDUCTOR DEVICES field effect transistor - with a power dissipation of 3.6 W, - in a Case with 3 Anschlssen. "Transistor, other than phototransistor with a power loss of more than 1 watt"
83 | 8518900099 | HOUSINGS,WITHOUT LOUDSPEAKER,BASE METALS Lautsprechergehuse - provided with a specific cut-month Gevor directions and metal housing (see Appendix Figure) - seen exclusively intended for installation of a speaker. "Part, recognizable for Loudspeakers determined auschlielich - Lautsprechergehuse"
84 | 85271900 | CLOCK RADIOS CLOCK RADIO PORTABLE BATTERY OPERATED. IT IS EQUIPPED WITH LCD DISPLAY AND A TELESCOPIC ANTENNA.
85 | 85182200 | LOUDSPEAKERS,MULTIPLE LOUDSPEAKERS,HOUSINGS,PORTABLE,AUDIO-FREQUENCY AMPLIFIERS Portable speakers - two speakers, Tonfrequenzverst amplifier and power supply in one go use with battery compartment, controls, LEDs, audio input, power supply connector and bracket for Abspielger te (figure attached), - for converting electrical Tonfrequenzimpulsen into sound waves - mark- Drafting Head T activity - and to REINFORCEMENT Tonfrequenzverst. - With mounting accessories (batteries, cables) in a joint Hungarian Verkaufsumschlie little speaker determines the character of the whole. "Two or more speakers in a common housing use (combination of speakers - characterizing Head T activity - and Tonfrequenzverst stronger in goods compilation with charakterbestimmendem not included)"
86 | 85256000000 | TELEVISION TRANSMITTERS,TELEVISION RECEIVERS,VIDEO TUNERS,MODULATORS,DIGITAL TV / rec singer - from one to two DVB-S tuners with QPSK demodulators, two QAM modulators output converters in a Einbaugeh use must with IF and RF-connectors, - digital for receiving via satellite broadcast television programs (950 - 2150 MHz), after converting to digital cable television programs and to send these TV channels (45 - 862 MHz) for installation in a head station - along with accessory kit (BUS connector, cable) ung in a joint sales enclose the television station / singer received determines the character of the whole."Sendeger tf r the television, with a built-receiving unit t (in goods compilation with non-essential character enclosed)"
87 | 85256000000 | TELEVISION TRANSMITTERS,TELEVISION RECEIVERS,VIDEO TUNERS,DIGITAL,MODULATORS TV / rec singer - from two DVB-T must tuners with COFDM demodulators, MPEG decoders and two RF modulators output converter in a Einbaugeh use with HF Conn, - for receiving terrestrial digital television signals (45 - 862 MHz), converting it into an analog television signal, and transmitting this television signal (45 - 862 MHz) for installation in a head station - along with accessory kit (BUS connector) into a common Verkaufsumschlie Hungarian The TV / rec determined nger the character of the whole. "Sendeger tf r the television, with a built-receiving unit t (in goods compilation with charakterbestimmendem not included)"
88 | 85256000000 | TELEVISION TRANSMITTERS,TELEVISION RECEIVERS,VIDEO TUNERS,DIGITAL,MODULATORS TV / rec singer - from DVB-S Tuner with QPSK demodulator, MPEG decoder and RF modulator output converter in a Einbaugeh use must with IF and RF-connectors, - to receive via satellite broadcast digital television signals (950 - 2150 MHz), converting it into an analog television signal, and transmitting this television signal 45-862 MHz) for installation in a headend - ung in a joint Verkaufsumschlie The TV / rec singer along with accessory kit (BUS connector) determines the character of the whole. "Sendeger tf r the television, with a built-receiving unit t (in goods compilation with charakterbestimmendem not included)"
89 | 85256000000 | TELEVISION TRANSMITTERS,TELEVISION RECEIVERS,VIDEO TUNERS,DIGITAL,MODULATORS TV / rec singer - from two DVB-T must tuners with COFDM demodulators, MPEG decoders and two RF modulators output converter in a Einbaugeh use with HF Conn, - for receiving terrestrial digital television signals (45 - 862 MHz), converting it into an analog television signal, and transmitting this television signal (45 - 862 MHz) for installation in a head station - along with accessory kit (BUS connector) into a common Verkaufsumschlie Hungarian The TV / rec determined nger the character of the whole. "Sendeger tf r the television, with a built-receiving unit t (in goods compilation with charakterbestimmendem not included)"
90 | 8518220090 | LOUDSPEAKERS,AUDIO-FREQUENCY AMPLIFIERS,MULTIPLE LOUDSPEAKERS,ELECTRIC, speakers - Amplifier from two speakers and Tonfrequenzverst use in a housing (dimensions: 218 x 330 x 235 mm) with audio input and controls - for converting electrical audio frequency signals into sound waves - characteristic Home T activity - and reinforcing strengths of electrical audio frequency signals , - together with accessory kit (anti-slip mats and cables) in a joint sales enclose Hungarian The speaker determines the character of the whole. "Multiple speakers in a housing use, not for use in civil aircraft (combination of multiple speakers - characterizing Head T activity - and electric-st Tonfrequenzver stronger in the set with charakterbestimmendem not included)"
91 | 85256000000 | TELEVISION TRANSMITTERS,TELEVISION RECEIVERS,VIDEO TUNERS,MODULATORS,DIGITAL TV / rec singer - from one to two DVB-T tuners with COFDM demodulators, two QAM modulators output converters in a Einbaugeh use must with RF Connector - for receiving terrestrial digital TV channels (47 - 862 MHz ), after converting to digital cable television programs and to send these TV channels (45 - Hungarian The TV / rec determined together with accessory kit (BUS connector, cable) in a joint sales enclose singer - 862 MHz) when installed in a terminal, the character of the whole. "Sendeger tf r the television, with a built-receiving unit t (in goods compilation with non-essential character enclosed)"
92 | 8536901000 | CONNECTORS JUNCTION BOX TRAILER IS A SEALED BOX WITH 6 CONNECTORS TYPE "DOMINO" INSIDE.
93 | 85176990900 | SECTIONS Digital Tracking Receiver - DTR - from one with a processor, EEPROM Flash memory, ADC and other components in a printed circuit bestckten Housing (Dimensions: 55.9 x 48.3 x 8.9 cm) with a status display, knobs, controls, 3 serial (RS-232, RS-422, RS-485), 2 analog as well as 6 other RF interfaces and power connection, - for receiving satellite signals and converting the analog to digital signals on a frequency in the L-band 945 - 2055 MHz - for mounting in a rack cabinet to a system for locating satellites. "Other Empfangsgertfr Tne, images or other data, is not covered by subheadings 8517 1100 8517 6939 bis - Digital Tracking Receiver"
94 | 8517620090 | FOR DATA TRANSMISSION,DATA COMMUNICATION EQUIPMENT,TELEVISION RECEIVERS The statement entitled the product being an android operating system available for browsing media center (PC Smart Box). The device can be connected directly to the Internet, download programs through which the functionality can be modified, for example. Toys, equipment management, program guide, teaching jobs, ensuring access to social networks. The primary function of Smart PC box to the Android OS using the Internet to connect to the TV with an interactive center remodel. Your device will be able to spend without a PC download programs from the Internet, use social media. The use of the customer can be determined by using the downloaded and installed programs. The device is connected to a TV or monitor. Processing images and signals from the analog form is not suitable, but can receive digital signals. Receive TV broadcast is inappropriate.Sample 9.0 x21, 5x14, 5 cm, white, unprinted cardboard box arrived in the laboratory tests. Taste test: 10,0 x12, 5x2, 5 cm, the front of the top and with different pictograms, white plastic box labeled rear 1 x power connector (adapter included), 2 x USB, 1 "EXT IR" 3.5 mm Jack sockets, 1 x HDMI port, 1 Ethernet port, 1 "AV OUT" labeled 3.5-mm jack sockets, 1 x RCA labeled "COAXIAL" socket.The cardboard box 1 remote control and 1 contained a wireless mouse as well.Based on the studies conducted, the declarations submitted as a media center, with data from the Internet or other network device via the Ethernet port on it that can display connected to the HDMI out and AV output display, and thus can display internet browsing, multimedia run-developed program for android platform.
95 | 85256000000 | TELEVISION TRANSMITTERS,TELEVISION RECEIVERS,VIDEO TUNERS,DIGITAL,MODULATORS TV / rec singer - from two DVB-T must tuners with COFDM demodulators, MPEG decoders and two RF modulators output converter in a Einbaugeh use with HF Conn, - for receiving terrestrial digital television signals (45 - 862 MHz), converting it into an analog television signal, and transmitting this television signal (45 - 862 MHz) for installation in a head station - along with accessory kit (BUS connector) into a common Verkaufsumschlie Hungarian The TV / rec determined nger the character of the whole. "Sendeger tf r the television, with a built-receiving unit t (in goods compilation with charakterbestimmendem not included)"
96 | 85269120990 | RADIO-BROADCAST RECEIVERS,CAR RADIOS,RADIO NAVIGATIONAL RECEIVERS,SOUND REPRODUCERS, GPS radio navigation Gert a car radio / CD combination - from a GPS radio navigation module, radio tuner, CD player and Bluetooth wireless transmitting and receiving module in a Case with berhrungsempflindlicher 5'' LCD TFT-display controls, memory card slot and USB interface (figure attached), - for receiving of satellite location and time just radiated radio signals for position determination and navigation - essential character - for reception of broadcast signals for audio playback from CDs and USB storage media and for the reception, conversion and transmission of audio signals in the Bluetooth standard for wireless calls in hands-free operation of mobile phones in a car. "Gert radio navigation, radio navigation reception Gert, no assembly, not of subheading 8526 9120 80 detected (composite goods from radio navigation receiver siege - essential character - Gert radio receivers, sound-siege and telecommunications Gert)"
97 | 85489090990 | FILTERS,BLOCKS,ELECTRODES,ELECTRIC, Electrical filter - tion of a ferrite with two electric Kontaktfl, - for use in different application areas."Part of Electrical machinery, apparatus and devices th elsewhere in Chapter 85, not elsewhere specified or included - Electrical Filters"
98 | 85256000000 | TELEVISION TRANSMITTERS,TELEVISION RECEIVERS,VIDEO TUNERS,DIGITAL,MODULATORS TV / rec singer - from two DVB-T must tuners with COFDM demodulators, MPEG decoders and two RF modulators output converter in a Einbaugeh use with HF Conn, - for receiving terrestrial digital television signals (45 - 862 MHz), converting it into an analog television signal, and transmitting this television signal (45 - 862 MHz) for installation in a head station - along with accessory kit (BUS connector) into a common Verkaufsumschlie Hungarian The TV / rec determined nger the character of the whole. "Sendeger tf r the television, with a built-receiving unit t (in goods compilation with charakterbestimmendem not included)"
99 | 85371099990 | ELECTRIC,VALVES, undertow. Brake signal transmitter, essentially consisting of - a double switches, displacement sensors and a service brake valve - double circuit electric and dual-circuit pneumatic built - in one go use, - for generating electrical signals (pulse width modulated Sensorigsignale and digital switching signals) and a pneumatic redundancy pressure (both in dependence dependence of the brake pedal position) - for controlling (characterizing Head T activity of the combined machine) of the central module of a brake system of buses.The product is called "Tr ger multiple devices th of heading 8536 Equipped stet, Lich including those incorporating instruments or apparatus of Chapter 90 th device, for electric control, for a voltage less than 1000 V, no numerical or programmable logic controller, not for certain aircraft, other than the TARIC codes 8537 1099 92-8537 1099 98 "classified.