## Sheet1
| hs code | product | description | reason
0 | 8543 | Sounds P100 | ㅇ Overview of goods -This applicant generates a non-blown frequency (SLEEP MODE-THETA WAVES 7.83㎐, Calm Mode-alpha Waves 12㎐) through an ELF (EXTRIMELY LOW FREQUENCY) antenna installed inside (Deep)This is a home -type sleep induction device that helps to enter Sleep or REST. -In the inside, various connection terminals, frequency generation/amplification elements, etc. are mounted on one side, and the other side consists of a motherboard and a touchboard with a frequency radio wave antenna connected to the other side. -Size (mm): 100 × 100 × 90, weight: 215g ㅇ How to use items -Power ON/OFF by pressing the touch button on the top surface for 2 seconds -The mode is changed every time the touch button is pressed while the power is turned on -The LED in front of the goods is pink (Sleep mode) and green (Calm mode), so the color is changed according to the mode to check the current mode state. (Application goods) (Applicant Goods Block Diary) (Inner parts of the applicable item) | ㅇ Tariff Schedule No. 8543 is classified as ‘other electrical equipment (limited to those that are not separately classified in this Chapter and have a unique function)’. - In the Explanatory Note to the same heading, 'This heading does not fall under any other heading of this Chapter, is not particularly classified in any other heading of the Classification Schedule, and is not excluded by application of Part 16 or the Legal Note of this Chapter. ‘Includes all electrical equipment,’ he explained. - ‘(2) Signal generator: These devices are devices that generate a signal of the detected waveform or progress into an electrical signal with a specified frequency (e.g., high frequency or low frequency). This device includes, inter alia, impulse generators, pattern generators and wobbulators (sweep generators). ㅇ Therefore, this product is a product that generates frequencies to induce sleep at home, and is a home-type electrical device with a unique function that is not separately classified in other categories, so it is subject to General Rules No. 1 and 1 on the interpretation of the Tariff Schedule. Classified under subparagraph 8543.70-2090 in accordance with the provisions of subparagraph 6.
1 | 8517 | ACTIVE OPTICAL CABLE WITH TRANSCEIVER AOCQQ100G1M TW | ㅇ Overview of goods -This applicants are one transceiver at both ends, and an optical fiber cable is connected between each transceiver. ㅇ The components of the goods ① 100g transceiver: Connection terminal to connect to server and network equipment ② An optical fiber cable: 100g transceiver connects and transmits digital signals at high speeds through optical fiber ※ Main components of transciever -ROSA: Convert the optical signal to an electrical signal in the photo diode (PD), and when the voltage amplified in TIA is output, the electrical signal is amplified from the POST AMP and delivered to the network card. -TOSA: Sending an electrical signal into an optical signal inside the optical transceiver, transmitting, and LDD drives the laser and converts it to an optical signal. (Application goods) (Application goods block diagram) (Transceiver internal composition) | ㅇ In Tariff Schedule No. 8517, ‘telephones (including smartphones and other telephones for cellular communication networks or other wireless communication networks) and other devices for transmitting or receiving voice, video or other data (including local area network or other devices) It includes devices for communication in wired and wireless communication networks such as long-distance communication networks, but excludes devices for transmission and reception of headings 8443, 8525, 8527, and 8528, and is classified under subheading 8517.62. It is subdivided into 'equipment for receiving, converting, transmitting and reproducing voice, video or other data (including exchanges and routing devices)'. - In the explanation of the same issue, 'This issue includes changes in current or optical waves flowing in a wired network, or electro-magnetic waves in a wireless network, such as conversation between two points or other functions. Includes devices that transmit or receive audio, video, or other data. ‘These signals are either analog or digital.’ - In '(G) Other communication devices', it is explained that 'This group includes devices that connect to wired or wireless networks or transmit or receive conversations or other audio, video, or other data on such networks.' , - Examples of inclusion in this group include ‘(4) multiplexing devices and related wired equipment (e.g. transmitters, receivers, electro-optical converters).’ ㅇ Therefore, since this product is a ‘device for transmitting and receiving data for wired communication and other data’ that converts optical signals received through optical cables into electrical signals or converts electrical signals into optical signals, general rules regarding the interpretation of the tariff table apply. Classified in No. 8517.62-9020 in accordance with the provisions of Nos. 1 and 6.
2 | 8517 | ACTIVE OPTICAL CABLE WITH TRANSCEIVER AOCSS25G3M TW | ㅇ Overview of goods -This applicants are one transceiver at both ends, and an optical fiber cable is connected between each transceiver. ㅇ The components of the goods ① 25G transceiver: Connection terminal to connect to server and network equipment 2 ※ Main components of transciever -ROSA: Convert the optical signal to an electrical signal in the photo diode (PD), and when the voltage amplified in TIA is output, the electrical signal is amplified from the POST AMP and delivered to the network card. -TOSA: Sending an electrical signal into an optical signal inside the optical transceiver, transmitting, and LDD drives the laser and converts it to an optical signal. (Application goods) (Application goods block diagram) (Transceiver internal composition) | ㅇ In Tariff Schedule No. 8517, ‘telephones (including smartphones and other telephones for cellular communication networks or other wireless communication networks) and other devices for transmitting or receiving voice, video or other data (including local area network or other devices) It includes devices for communication in wired and wireless communication networks such as long-distance communication networks, but excludes devices for transmission and reception of headings 8443, 8525, 8527, and 8528, and is classified under subheading 8517.62. It is subdivided into 'equipment for receiving, converting, transmitting and reproducing voice, video or other data (including exchanges and routing devices)'. - In the explanation of the same issue, 'This issue includes changes in current or optical waves flowing in a wired network, or electro-magnetic waves in a wireless network, such as conversation between two points or other functions. Includes devices that transmit or receive audio, video, or other data. ‘These signals are either analog or digital.’ - In '(G) Other communication devices', it is explained that 'This group includes devices that connect to wired or wireless networks or transmit or receive conversations or other audio, video, or other data on such networks.' , - Examples of inclusion in this group include ‘(4) multiplexing devices and related wired equipment (e.g. transmitters, receivers, electro-optical converters).’ ㅇ Therefore, since this product is a ‘device for transmitting and receiving data for wired communication and other data’ that converts optical signals received through optical cables into electrical signals or converts electrical signals into optical signals, general rules regarding the interpretation of the tariff table apply. Classified in No. 8517.62-9020 in accordance with the provisions of Nos. 1 and 6.
3 | 8517 | Gateway Manager Support SystemGMSS 459A00756 | -This item is a dedicated military for military communication, supporting LINK 16* Data communication between military terminals (radio) (size: 572 × 762 × 371 mm (w × h × l)) * Digital tactical data links used by US military for combined operations using the time divided multi -connection method of the UHF frequency band for a combined operation. Used in connection with the monitor, etc., communication is made through the dedicated software, the Northrop Grumman's Gateway Manager, and other purposes are not available. It is connected to the terminal and the Ethernet, and acts as a repeater between the terminal to expand the communication distance of the terminal period. -Product specification CPU: Intel i7 Quad Core 6th Gen Processor, 3.4GHz · Storage device: 1TB SSD, 16GB RAM Software: Northrop Grumman ’s Gateway Manager Operating System: Windows 10 | - Tariff Schedule No. 8517 includes 'telephones (including smartphones and other telephones for cellular communication networks or other wireless communication networks) and other devices for transmitting or receiving voice, video, or other data (for local area communication networks or other devices). (Includes devices for communication in wired and wireless communication networks such as long-distance communication networks, excluding devices for transmission and reception of Nos. 8443, 8525, 8527, and 8528). · In the commentary to the same issue, “This title includes changes in current or optical waves flowing in a wired network, or electro-magnetic waves in a wireless network, such as conversation between two points or other functions. “Includes devices that transmit or receive audio, video, or other data.” · “(1) Device for sending messages... (2) Device for receiving messages (e.g. teletypewriter receiver): In some cases, the receiver and transmitter are combined into a single transceiver.” - This product is a device that is connected to a military terminal and Ethernet to support tactical data relay between terminals. Since it falls under ‘other wired communication devices’, it is 8517.62-1010 in accordance with General Rules No. 1 and 6 on the interpretation of the tariff table. Classified under
4 | 8536 | CONNECTOR TA34P58SPBK | -The connection connector (plug) connected to the end of the short -range communication network cable, the Ethernet communication cable, etc. is used to transmit CAT5E*signals in the inverter, input / output module, etc. in the industrial site (not included) ․A type having a cable coupled to the back of the plastic housing and a pin for connection at the bottom of the front * CAT5E: Types of near -distance network (LAN) cables -Shoul: SR HOUSING, NUT, Plug with Shield Base, Shielded Cover, Wire Manager -Un use voltage: 57V (DC) | - Tariff Schedule No. 8536 stipulates ‘equipment for switching, protecting and connecting electric circuits [e.g. switches, relays, fuses, surge suppressors, plugs, sockets, lamp holders and other connectors and connection boxes] (voltage (limited to those of 1,000 volts or less) and ‘connectors for optical fibers, optical fiber bundles, and cables’ are classified. ․ In the explanatory note of the same issue, regarding ‘(Ⅲ) Apparatus for making connection to or in electrical circuit’, “(A) Plugs, sockets and other contacts: movable conductors or “It is usually used to connect devices to fixed equipment.” - This product is a connection connector (plug) mounted on the end of a short-distance communication network cable, and the operating voltage is less than 1,000 volts. - Therefore, this product is regarded as ‘other plugs and sockets’ used to connect different parts of an electric circuit together, and is classified under No. 8536.69-9000 in accordance with General Rules No. 1 and 6 on the interpretation of the Tariff Schedule.
5 | 8536 | CONNECTOR Cat6A STP RJ45 Field Plug TA34P6ASBBK | -The connection connector (plug) connected to the end of the short -range communication network cable, the Ethernet communication cable, etc. is used to transmit CAT6A*signals from the controller, inverter, and input and output module in the industrial site (not included cable) ․A type having a cable coupled to the back of the plastic housing and a pin for connection at the bottom of the front * CAT6A: Types of near -distance network (LAN) cables -Shoul: SR HOUSING, NUT, Plug with Shield Base, Shielded Cover, Wire Manager -Un use voltage: 57V (DC) | - Tariff Schedule No. 8536 stipulates ‘equipment for switching, protecting and connecting electric circuits [e.g. switches, relays, fuses, surge suppressors, plugs, sockets, lamp holders and other connectors and connection boxes] (voltage (limited to those of 1,000 volts or less) and ‘connectors for optical fibers, optical fiber bundles, and cables’ are classified. ․ In the explanatory note of the same issue, regarding ‘(Ⅲ) Apparatus for making connection to or in electrical circuit’, “(A) Plugs, sockets and other contacts: movable conductors or “It is usually used to connect devices to fixed equipment.” - This product is a connection connector (plug) mounted on the end of a local area network cable, etc., and the operating voltage is 1,000 volts or less. - Therefore, this product is regarded as ‘other plugs and sockets’ used to connect different parts of an electric circuit together, and is classified under No. 8536.69-9000 in accordance with General Rules No. 1 and 6 on the interpretation of the Tariff Schedule.
6 | 8537 | Other boards panels … and other bases for a voltage not exceeding 1000V for electric control Machines for transferring coded information Tankvision Multi Scan NXA83B | - (Overview) Collect the level (water level) and temperature measurement value of liquid (oil, chemical, etc.) during storage and transportation in the tank, and convert the volume and mass (pressure as necessary) based on each measurement valueEquipment transferred to a system (DCS) ※ Level, temperature measurement equipment (radar & servo crab and temperature sensor) and DCS are not available. - (Function) Converted from radar & servo -gauge and temperature to the level (water level) and temperature measurement (V1/RS485 communication) from DCS, converted into a communication format (TCP/IP) that can be output to DCS, volume and mass are measuredAnd alarm information about the signal state of the level measurement equipment based on the temperature value and the built -in information (tanks, fluids, density, etc.) to DCS. - (specification) size / weight: 483 x 176 x 315mm / 10kg, supply voltage 100 ~ 240 VAC | - The term in Tariff Schedule No. 8537 means “boards, panels, consoles, desks, cabinets and other bases for electrical control or distribution (limited to those equipped with two or more devices of Heading 8535 or 8536, and of Chapter 90). (Includes devices combined with numerical control devices, excluding exchange devices of No. 8517)”, and in No. 8537.10-5090, “Others” are further classified as those for electric control with a voltage of 1,000 volts or less. ․ The explanatory note for the same issue states, “These are the devices mentioned in the previous two items (e.g. switches and fuses) assembled on a board, panel, console, etc., or mounted in a cabinet, desk, etc. It is done. … Articles of this heading range from small switchboards (e.g. for lighting equipment) simply equipped with two or three switches, fuses, etc. to machine tools and rolling mills containing assemblies of several articles listed in the main text of this heading. They range from complex control panels used in mills, power plants, wireless stations, etc. This heading also includes: … 3) Programmable controller: A programmable memory device for storing instructions to perform special functions (e.g., logical, sequential, temporal control, calculation, and arithmetic). Explained, “It is a digital device that is used.” - This product is a component of a tank gauging system equipped with various ports such as input/output and on/off switches. It is installed in the server room and converts the communication format of measured values ​​such as level and temperature to transmit them to the upper control system. It is an item that performs the function of converting volume and mass, etc., based on these values ​​and the built-in information, and transmitting alarm information about the status of level measuring equipment to the DCS. Since it corresponds to other electric control panels with a voltage of 1,000 volts or less, it is General Rule No. 1 on the interpretation of the tariff table. and classified under No. 8537.10-5090 in accordance with the provisions of Subparagraph 6.
7 | 8536 | AL BUSBAR for Reactor 18AR017 6T60 CN | ㅇ Overview of goods -This applic is an unpleasant busbar that is plated nickel on the aluminum material, which is assembled in a reactor and acts as a user of the input / output current (voltage: 690V) (Application goods) (Application goods drawing) (The application item is mounted on the reactor) | ㅇ Tariff Schedule No. 8536 includes ‘equipment for switching, protecting and connecting electric circuits [e.g. switches, relays, fuses, surge suppressors, plugs, sockets, lamp holders and other connectors and connection boxes] (voltage It is classified into 'connectors for optical fibers, optical fiber bundles, and cables (limited to those of 1,000 volts or less)', - Regarding ‘(Ⅲ) Equipment for connecting electric circuits’ in the explanatory note of the same issue, it is explained that ‘This equipment is used to connect different parts of electric circuits together.’ - ‘(1) Plugs and sockets’ and ‘(B) other connectors, terminals, terminal strips, etc.: These include small squares of insulating material (domino) with electrical connectors. ), terminals made of metal parts designed to receive conductors, and small metal parts (spade terminals, crocodile clips, etc.) designed to be attached to the ends of electrical wiring to facilitate electrical connection. Includes.’ is an example. ㅇ Therefore, since this product is an electrical connection product with a voltage of 1,000 volts or less that is assembled in a reactor and transmits electricity, it is classified as No. 8536.90-9090 in accordance with General Rules No. 1 and 6 on the interpretation of the tariff schedule.
8 | 8536 | AL BUSBAR for Reactor 19AR010P3 3T20 CN | ㅇ Overview of goods -This applic is an unpleasant busbar that is plated nickel on the aluminum material, which is assembled in a reactor and acts as a user of the input / output current (voltage: 690V) (Application goods) (Application goods drawing) (The application item is mounted on the reactor) | ㅇ Tariff Schedule No. 8536 includes ‘equipment for switching, protecting and connecting electric circuits [e.g. switches, relays, fuses, surge suppressors, plugs, sockets, lamp holders and other connectors and connection boxes] (voltage It is classified into 'connectors for optical fibers, optical fiber bundles, and cables (limited to those of 1,000 volts or less)', - Regarding ‘(Ⅲ) Equipment for connecting electric circuits’ in the explanatory note of the same issue, it is explained that ‘This equipment is used to connect different parts of electric circuits together.’ - ‘(1) Plugs and sockets’ and ‘(B) other connectors, terminals, terminal strips, etc.: These include small squares of insulating material (domino) with electrical connectors. ), terminals made of metal parts designed to receive conductors, and small metal parts (spade terminals, crocodile clips, etc.) designed to be attached to the ends of electrical wiring to facilitate electrical connection. Includes.’ is an example. ㅇ Therefore, since this product is an electrical connection product with a voltage of 1,000 volts or less that is assembled in a reactor and transmits electricity, it is classified as No. 8536.90-9090 in accordance with General Rules No. 1 and 6 on the interpretation of the tariff schedule.
9 | 8516 | Other electric space heating apparatus Agricultural hot air blower SNHPC01 | - (Overview) A device used for heating such as a greenhouse or a plastic house. -As automatic power supply when heating element temperature abnormalities (temperature sensors) and fan operating (air volume sensor) - (Configuration) ① MCC panel: operation and control of applicable items ② Fixed frame: MCC panel and body fixation and support ③ Fever: Carbon film generation by receiving power supply ④ Blasting: Operate the fan to send the heat generated from the carbon filenum to the outside. | - The terms in Tariff Schedule No. 8516 are “electrical instant/storage water heaters, immersion heaters, heating devices, and soil heaters… ” and No. 8516.29-0000 subcategories “other” heating devices and soil heaters. ․ In the commentary of the same issue, in the group “(B) electric space heating apparatus and soil heating apparatus”, “(2) electric fire (fan heater and radiant heater)… (4) Convection heater: Circulate air through convection, sometimes using a fan. (5) Heating panel: Used to be mounted in the ceiling or on the wall, and includes a panel that generates infrared rays to heat public places, streets, etc. … (7) Road heating equipment to prevent frost formation and soil heating equipment especially used to promote plant growth.” It is explained that it includes etc. - This product is a device used to heat spaces such as greenhouses by generating warm air by heating the carbon film, which is a heating element, and driving a fan. Since it corresponds to other electric heating devices, it is subject to General Rules No. 1 and No. 6 on the interpretation of the tariff table. Classified under No. 8516.29-0000 according to regulations.
10 | 8537 | PLATEPCB PDSM | -The power supply part, MCU, motor drive, hole sensor, connector, etc. are located on the PCB substrate. * When the door of the vehicle is closed, the motor intervenes to open the door with a small force, and when the Auto Close Command signal is received, the door is automatically closed through the motor. -Deleting details by major components ․The power unit: It consists of capacitors, inductors, etc. ․MCU: go.The vehicle information (speed, the door closing, etc.) from the SBCM (door integrated controller) and the operation signal with the motor drive outputs the operation signal you.If the door is closed after receiving information from the hole sensor, the signal does not print with the motor. do.Print the signal to ring the buzzer according to the degree of opening and closing the door ․Motor Drive: A PWM signal from the MCU to amplify the voltage and current to pass the PWM signal to the motor. ․Hon Sensor: The location of the door and the speed information of the operation to the MCU ․Watch Dog: Sending a reset signal to the MCU when there is no signal by detecting the pulse signal from the MCU. | - Tariff Schedule No. 8537 provides for “boards, panels, consoles, desks, cabinets and other foundations for electrical control or distribution (limited to those equipped with two or more devices of heading 8535 or 8536, Chapter 90) “Includes devices combined with numerical control devices and excludes exchange devices of No. 8517)” ㆍIn the explanatory note for the same issue, “These are devices in which the devices mentioned in the previous two items (e.g. switches and fuses) are assembled on a board, panel, console, etc., or mounted in a cabinet, desk, etc. It is said to be. … (syncopation)… Articles of this heading range from small switchboards (e.g. for lighting equipment) simply equipped with two or three switches, fuses, etc., to machine tools and rolling mills containing assemblies of several articles enumerated in the main text of this heading. “It ranges from complex control panels used in mills, power plants, wireless stations, etc.” - This product is considered to be used for other electric controls of 1,000 volts or less that output control signals to motors to open and close vehicle doors, and is classified as No. 8537.10-5090 in accordance with General Rules No. 1 and 6 of the Tariff Schedule.
11 | 8533 | DYNAMIC BREAK UNIT DBU11K JP | -The product with an aluminum casing (200 × 140 × 170mm, 2kg) with three ceramic resistors (435W), transistor (switch role), and terminals (200 × 140 × 170mm, 2kg) -If the servo motor is applied to the outside of the servo amplifier, and the power is cut off due to a power outage or protection circuit operation, etc.*Dynamic brake circuit ** * If the power is cut off with the motor, the motor is freely by inertia and it takes a long time to stop, which can cause accidents. ** A circuit for stopping the motor by quickly consuming the current of the motor using the resistor - (Operation principle) If the power is cut off with the motor, the signal input to the A terminal → the switch between the A and B terminals operates, and the switch on the U, V, and W terminals is also operated → U, V, W, the current of the motor as a terminalIt flows into and consumes heat through a resistor (called a dynamic brake circuit) → 13, 14 terminals are also switched and signal output with servo system controllers (to prevent the servos system from turning) | - In Tariff Schedule No. 8533, “electrical resistors (including rheostat and potentiometer, excluding resistors for electric heating)” are classified. ‧ In the commentary for the same issue, “(A) Resistor, resistance: This is a conductor that has the function of supplying a given electrical resistance within a circuit (e.g., to limit the flow of current). These vary greatly in size, shape, and the materials from which they are formed. … Some resistors have several terminals attached to them that allow all or part of them to be arranged in a circuit. … In addition, the resistance box is made up of a number of resistors assembled in a box equipped with switching or terminal devices to connect the combination of resistances necessary for the circuit.” - This product is assembled in an aluminum box with three ceramic resistors, a transistor (acting as a switch), and terminals mounted on a PCB board. It serves to quickly stop the motor by dissipating the motor's current as heat using the resistor. - Therefore, since this product corresponds to other fixed resistors with a capacity exceeding 20 watts, it is classified under No. 8533.29-9000 in accordance with General Rules No. 1 and No. 6 on the Interpretation of the Tariff Schedule.
12 | 8536 | Pressure Switch 195012F US | -If the pressure difference between the two points, the differential pressure switch is opened and closed when the setting value is above or below (size: 138.13 × height 88.9 mm, weight: 1.5 kg, maximum voltage: 480V) - (Use) It is used for alarms when the pressure is over or when the gas is detected due to the leak. -Main components Low pressure, high pressure connection: A connection that injects pressure to put pressure to measure differential pressure Diary: When the pressure is injected with a thin rubber film, it is a product that contraction or expands by differential pressure. Magnetic: Operated by internal diaphragm and acts as a contact role Spring and tension control screws: role to set the pressure setting value - (Operation principle) High, Low port (low pressure, high pressure connection) causes differential pressure, and diagram (thin rubber film) contraction/expansion is repeated → When the differential pressure exceeds the preliminary setting, the expanded diaphragm is internal magnetic inside.The contact point is moved → The signal is output to the outside. | - Tariff Schedule No. 8536 states: “Equipments for switching, protecting and connecting electric circuits [e.g. switches, relays, fuses, surge suppressors, plugs, sockets, lamp holders and other connectors and connection boxes] (voltage (limited to 1,000 volts or less)... ” is classified as ·In the explanatory note of the same issue, regarding “(Ⅰ) Apparatus for switching electrical circuits”, “Such appliances are mainly devices for switching on and off of one or more connected circuits or for switching from one circuit to another. It is composed of a device for switching, and is known as unipole, dipole, triplet, etc. depending on the number of switch circuits connected. “The heading also includes change-over switches and relays,” it explains. ·“Small switches used in wireless devices, electric devices, etc., switches of the type used in electrical wiring at home (e.g., tumbler switch, lever operated switch, rotary switch, pendant) [Pendant switch, push button switch], industrial switch [e.g. limit switch, cam switch, micro switch, proximity switch]” Examples include: - This product is a mechanical switch that expands the diaphragm according to the differential pressure of the air, and as the diaphragm expands, the magnet moves and makes contact. It is a device for opening and closing electric circuits, so it is subject to General Rule 1 on the interpretation of the tariff table. Classified as No. 8536.50-9090 according to No. and No. 6.
13 | 8533 | REGENERATIVE OPTION MRRB30 JP | -Ceramic resistor, thermal sensor (temperature fuse built -in cement resistor), and terminals are mounted with aluminum casing (150 × 335 × 100mm, 2.9kg, allowed regenerative power 300W, resistance value 13 ohm) -If attached to the outside of the servo amplifier that applies power to the sub -motor, when a large rehabilitation power*occurs, the device that consumes the overcurrent with heat using the inner resistor * When the motor deceleration, the rotational energy of the motor flow into the amplifier, and if the regenerative power is not absorbed properly inside the amplifier, the voltage will increase and the device is damaged. - (Operation principle) The voltage value is reached at a certain level due to the generating regenerative power → Rehabilitation Transistor on → Applications C, P -terminal, which is connected in series with the applicant.Intuition) → Rehabilitation option (resistor) is also overheated and the thermal sensor is dissolved when it reaches a certain temperature. * However, if the blocking circuit is not installed outside, the G3 and G4 circuit is meaningless. | - In Tariff Schedule No. 8533, “electrical resistors (including rheostat and potentiometer, excluding resistors for electric heating)” are classified. ‧ In the commentary for the same issue, “(A) Resistor, resistance: This is a conductor that has the function of supplying a given electrical resistance within a circuit (e.g., to limit the flow of current). These vary greatly in size, shape, and the materials from which they are formed. … Some resistors have several terminals attached to them that allow all or part of them to be arranged in a circuit. … In addition, the resistance box is made up of a number of resistors assembled in a box equipped with switching or terminal devices to connect the combination of resistances necessary for the circuit.” - This product is a product in which a ceramic resistor, a thermal sensor (cement resistor with built-in temperature fuse), terminals, etc. are mounted on a PCB board and assembled in an aluminum box. When regenerative power is generated, overcurrent is dissipated as heat using an internal resistor. performing a role - Therefore, since this product corresponds to other fixed resistors with a capacity exceeding 20 watts, it is classified under No. 8533.29-9000 in accordance with General Rules No. 1 and No. 6 on the Interpretation of the Tariff Schedule.
14 | 8516 | Electric rice cooker CJSFD0642RVJP KR | -It is equipped with an electric cooker and a thermal function that cooks rice with IH pressure method*(6 people, 375 × 270 × 279mm) * Electromagnetic induction heating method that heats up with high pressure through the coil, short cooking time and good rice taste | - Tariff Schedule No. 8516 states, “Electrical instant/storage water heaters and immersion heaters, heating devices, soil heaters, and electric heating devices (e.g., hair dryers, hair curlers, curling tong heaters) )], hand dryers, electric irons, and other household heating appliances are classified, - In No. 8516.60-2000, “electric rice cookers (including those with a warming function)” are classified. - Since this product corresponds to an electric rice cooker, it is classified as No. 8516.60-2000 in accordance with General Rules No. 1 and No. 6 on the interpretation of the Tariff Schedule.
15 | 8516 | Electric rice cooker CJHPAA1020RHW KR | -It is an electric cooker that cooks rice by cooking rice in HI pressure method (10 servings, 417 × 300 × 295 mm) * Electromagnetic induction heating method that heats up with high pressure through the coil, short cooking time and good rice taste | - Tariff Schedule No. 8516 states, “Electrical instant/storage water heaters and immersion heaters, heating devices, soil heaters, and electric heating devices (e.g., hair dryers, hair curlers, curling tong heaters) )], hand dryers, electric irons, and other household heating appliances” are classified, - In No. 8516.60-2000, “electric rice cookers (including those with a warming function)” are classified. - Since this product corresponds to an electric rice cooker, it is classified as No. 8516.60-2000 in accordance with General Rules No. 1 and No. 6 on the interpretation of the Tariff Schedule.
16 | 8516 | Electric rice cooker nyc36 KR | -It is an electric cooker that cooks rice by cooking rice with a heat plate method. * Heating method of heating the inner pot from the bottom heat from the bottom heat | - Tariff Schedule No. 8516 states, “Electrical instant/storage water heaters and immersion heaters, heating devices, soil heaters, and electric heating devices (e.g., hair dryers, hair curlers, curling tong heaters) )], hand dryers, electric irons, and other household heating appliances” are classified, - In No. 8516.60-2000, “electric rice cookers (including those with a warming function)” are classified. - Since this product corresponds to an electric rice cooker, it is classified as No. 8516.60-2000 in accordance with General Rules No. 1 and No. 6 on the interpretation of the Tariff Schedule.
17 | 8516 | Electric rice cooker FCJRPK1010RHW KR | -It is an electric cooker that cooks rice by cooking rice with IR pressure method (10 people, 420 × 300 × 290mm) * You can adjust the taste of rice by adding the function of heating up with a high pressure through the coil, and the function of adjusting the heat. | - Tariff Schedule No. 8516 states, “Electrical instant/storage water heaters and immersion heaters, heating devices, soil heaters, and electric heating devices (e.g., hair dryers, hair curlers, curling tong heaters) )], hand dryers, electric irons, and other household heating appliances” are classified, - In No. 8516.60-2000, “electric rice cookers (including those with a warming function)” are classified. - Since this product corresponds to an electric rice cooker, it is classified as No. 8516.60-2000 in accordance with General Rules No. 1 and No. 6 on the interpretation of the Tariff Schedule.
18 | 8516 | Electric rice cooker CRTRPK1070WUS KR | -It is an electric cooker that cooks rice by cooking rice with IH pressure method (10 people, 420 × 300 × 290mm) * Electromagnetic induction heating method that heats up with high pressure through the coil, short cooking time and good rice taste | - Tariff Schedule No. 8516 states, “Electrical instant/storage water heaters and immersion heaters, heating devices, soil heaters, and electric heating devices (e.g., hair dryers, hair curlers, curling tong heaters) )], hand dryers, electric irons, and other household heating appliances” are classified, - In No. 8516.60-2000, “electric rice cookers (including those with a warming function)” are classified. - Since this product corresponds to an electric rice cooker, it is classified as No. 8516.60-2000 in accordance with General Rules No. 1 and No. 6 on the interpretation of the Tariff Schedule.
19 | 8544 | OPTICAL FIBERS FIBER CABER CABER PN 3200768174 3200000621 3902701243 3011047279 3200885294 320054278 3902701124 3200527231 3200740068 3012287326 600 micrometer cable diameter of 650 micrometers JP | ㅇ Overview of goods -This application is an optical fiber cable with a single stranded glass fiber cable with an orange PVC and an individual external coat with a black polypropylene. - (Use) The light source from the lamp unit is transmitted through an optical cable so that it is completely transferred to the cell unit. -Length: about 2m, core diameter: 600 μm, cable diameter;750 μm ㅇ Main components of goods -Scute glass cable (one strand): The main axis of LAN configuration based on SIO2, which is used for high speed and high quality transmission -Orange PVC Coating Tube: Tube reducing the friction of optical core and protecting optic fiber, insulation and flame retardancy -The black PP (polypropylene) tube: Resin with heat resistance and chemical resistance -Connector: device connection (Application goods) (Application goods drawings and ends) | ㅇ In Tariff Schedule No. 8544, ‘optical fiber cables (limited to those made by individually covering fibers, regardless of whether electrical conductors or connectors are attached)’ are classified, and in subheading 8544.70, ‘optical fiber cables’ are further classified. - In the commentary for the same issue, 'wires, cables, etc. are either cut to a certain length or have a connector at one or both ends (e.g. plug, socket, lug, jack, sleeve). )ㆍTerminal] is attached, it is classified in this heading.' - It is explained as ‘Includes optical fiber cables individually coated with fibers, regardless of whether they are assembled with electrical conductors or combined with connectors.’ ㅇ Therefore, this product is an ‘optical fiber cable’ with individually coated optical fibers and connectors attached to both ends, so it is classified under No. 8544.70-0000 in accordance with General Rules No. 1 and No. 6 on the interpretation of the Tariff Schedule.
20 | 8517 | Part for RTLS Anchor ASSY CPU ZIGBEE MAIN BOARD GEODA400 VN | ㅇ The items of goods -CPU Board, Zigbee RF MCU, and WiFi RF MCU on the PCB. * RTLS: Real Time Location System -Use: If you combine the MN400 module and the DA400 (application item) and assemble it in the housing, it becomes an AN400 (locator), a device that transmits the system and data, and connects to the platform system through Ethernet communication to locate information, state information, status information.Transmission -Stitation: 120mm × 114.5mm × 1.6mm ㅇ Function by component (A) Poe Block: Blocks connected to Ethernet Cable and convert to power 5V used by the product with data communication (B) CPU Board: Processes the control and command of blocks such as Zigbee, BLE, UWB, Memory, etc. (C) Power 1.8V, 1.35V conversion: 5V power is input and conversion is converted (D) Zigbee RF MCU 3: Sending and receiving the surrounding Zigbee Device and data and transmitting data to CPU through serial communication (E) WiFi RF MCU: Sending and receiving the surrounding WiFi Device and data and transmitting data to CPU through USB communication ㅇ Transmission and reception flow with nearby devices ㅇ Block diagram | ㅇ Tariff Schedule No. 8517 stipulates that “telephones (including smartphones and other telephones for cellular communication networks or other wireless communication networks) and other devices for transmitting or receiving voice, video or other data (including local area network or other devices) (Includes devices for communication in wired and wireless communication networks such as long-distance communication networks, excluding devices for transmission and reception of Nos. 8443, 8525, 8527, and 8528) - In the explanatory note for the same issue, “This heading… includes devices that transmit or receive conversations between two points or other audio, video, or other data using electro-magnetic waves generated by a wireless network.” do. These signals can be analog or digital. “Interconnected networks include telephone, telegraph, radiotelephone, radiotelegraph, short-distance and broadband networks.” ㅇ Since this product is a communication device that transmits and receives data using a wireless communication method (Zigbee, WIFI), it is considered a 'device for transmitting and receiving other data' and is subject to General Rules No. 1 and 6 on the interpretation of the tariff table. Classified under No. 8517.62-1020
21 | 8536 | Plugs HERMETIC TERMINAL 모델 SG2 EV | -It is a plug with three pins left and right.box * Compressor: It is also called a compressor, and one of the components of the air conditioner system that compresses the refrigerant to high temperature and high pressure and sends it to the condenser. - (Rated voltage) 360V | ㅇ Tariff Schedule No. 8536 provides for “equipment for switching, protecting and connecting electric circuits [e.g. switches, relays, fuses, surge suppressors, plugs, sockets, lamp holders and other connectors and connection boxes] (voltage (limited to those with a voltage of 1,000 volts or less) and “connectors for optical fibers, optical fiber bundles, and cables” are classified, and “lamp holders, plugs and sockets” are further classified in subheading 8536.6. - The HS commentary of the same issue explains, “This issue generally categorizes electrical equipment of 1,000 volts or less used in residential or industrial applications.” - (A) Plug, socket, and other contacts The explanation says, “Used to connect movable conductors or devices to normally fixed equipment.” This category includes the following items: (1) Plugs and sockets (including those connecting two movable conductors): Plugs have one or more pins or side contacts that fit into the holes or contacts of the socket. “The rim or one pin is used for grounding purposes.” ㅇ Therefore, this product is used in compressors of 1,000 volts or less, and is a plug that is connected to the hole of the socket of the control inverter and the electric motor and plays the role of passing electricity to each other, so it is subject to General Rules No. 1 and 6 on the interpretation of the tariff table. Classified under No. 8536.69-9000
22 | 8538 | Enclosure Base Assy Inloser Base Asey TEMA14A067AA | ㆍ The bottom case of the automotive fuse box that distributes, supply, blocks, and protects the power source ㆍ (use) Inner parts (fuse, relay, etc.) protect from shock and fixed to the body ㆍ (material) plastics (polypropylene) 100% ㆍ (Attachment) Rear car engine room <Mounting location> | - In Part 16 of the Tariff Schedule, Note 2), “… Parts dedicated to or mainly used in various types of machines include headings 8409, 8431, 8448, 8466, 8473, 8503, 8522, and 8529, depending on the heading or case to which the machine belongs. It is classified as No. 8538.” - Tariff Schedule No. 8537 classifies “boards, panels, consoles, desks, cabinets and other bases for electrical control or distribution”; · In the Explanatory Note to the same issue, “The articles of this heading range from small switchboards (e.g. for lighting equipment) simply equipped with two or three switches, fuses, etc. to machine tools, including assemblies of several articles listed in the main text of this heading. “It ranges from complex control panels used in rolling mills, power plants, wireless stations, etc.” · This product corresponds to the bottom case of a vehicle fuse box (junction box) where relays, fuses, etc. are assembled to distribute, supply, block, and protect power. - Tariff Schedule No. 8538 classifies “parts (limited to those exclusively used or mainly used in equipment of heading 8535, 8536 or 8537)”; · In the commentary to the same issue, “This heading includes parts of the goods of the previous three headings. “For example, this heading includes boards for switchboards, usually made of plastic or metal, without their devices,” it explains. - Therefore, since this product corresponds to ‘boards, panels, consoles, desks, cabinets and other base parts’, it is classified under No. 8538.10-0000 in accordance with General Rules No. 1 and 6 on the interpretation of the Tariff Schedule.
23 | 8538 | Enclosure LID Inloser Lead Tema14a076aa | ㆍ The top case of the junction box that distributes, supply, blocks, and protects power source ㆍ (Use) Protect internal parts (fuse, relay, etc.) from shock and perform dustproof and waterproofing functions ㆍ (material) plastics (polypropylene) 100% ㆍ (Attachment) Rear car engine room <Mounting location> | - In Part 16 of the Tariff Schedule, Note 2), “… Parts dedicated to or mainly used in various types of machines include headings 8409, 8431, 8448, 8466, 8473, 8503, 8522, and 8529, depending on the heading or case to which the machine belongs. It is classified as No. 8538.” - Tariff Schedule No. 8537 classifies “boards, panels, consoles, desks, cabinets and other bases for electrical control or distribution”; · In the Explanatory Note to the same issue, “The articles of this heading range from small switchboards (e.g. for lighting equipment) simply equipped with two or three switches, fuses, etc. to machine tools, including assemblies of several articles listed in the main text of this heading. “It ranges from complex control panels used in rolling mills, power plants, wireless stations, etc.” · This product corresponds to the upper case of a vehicle fuse box (junction box) where relays, fuses, etc. are assembled to distribute, supply, block, and protect power. - Tariff Schedule No. 8538 classifies “parts (limited to those exclusively used or mainly used in equipment of heading 8535, 8536 or 8537)”; · In the commentary to the same issue, “This heading includes parts of the goods of the previous three headings. “For example, this heading includes boards for switchboards, usually made of plastic or metal, without their devices,” it explains. - Therefore, since this product corresponds to ‘boards, panels, consoles, desks, cabinets and other base parts’, it is classified under No. 8538.10-0000 in accordance with General Rules No. 1 and 6 on the interpretation of the Tariff Schedule.
24 | 8511 | Parts of generators for aircraft ROTOR ASSEMBLY 4506605 | It is a cylindrical product that is mounted inside the BSG (stator) and attached to the Gear box of the APU (presentation specification: 90mm × 200mm) -Use: The rotor of the generator for aircraft -The photo photo <Application goods> -It connected to the gearbox -inside BSG <Location> | - In Tariff Schedule No. 8511, “Electrical equipment for ignition and starting of spark-ignition or compression-ignition internal combustion engines (e.g., ignition magnet generator, magneto generator, ignition coil, spark plug, glow plug, starter motor), attached to internal combustion engine. Generators (e.g. direct current generators, alternating current generators) and switches” are classified, and “parts” are further classified in subheading 8511.90. · The explanatory note for the same title states, “This heading includes electrical equipment for starting or igniting internal combustion engines of any type (piston or other type), whether for automobiles, aircraft, ships and the like, or for stationary engines. . It also includes generators and cut-outs attached to internal combustion engines.” - Note 2 of Chapter 85 of the Tariff Schedule stipulates that “Heads 8501 to 8504 exclude the goods specified in Nos. 8511, 8512, 8540, 8541, and 8542.” doing it, · In HS Manual No. 8501 “Generator”, “The stator is usually made of electromagnets, but in some types of direct current generators (magneto-electric generators), permanent magnets are used. The rotor usually consists of a winding wheel wound around a laminated iron core, and is called a motor...(omitted)...In this heading, '(f) dynamo and alternator (internal combustion It explains that ‘those used by connecting to an engine, those used on bicycles or automobiles, and those used for lighting or signal devices (headings 8511 and 8512, respectively)’ are excluded.” · The classification of parts is in No. 8503: “This heading includes machine parts falling under the preceding Nos. 8501 and 8502. Most parts classified in this heading include: (1) Shell, case, stator, rotor, collector ring, collector, brush-holder, and excitation coil. (excitation coil)”, so · This product is a rotor mounted on a starter generator used in connection with an internal combustion engine classified in No. 8511, so it falls under No. 8511.90 when viewed as a part mounted on a starter generator. ㅇ Therefore, since this product is a rotor of a starter generator used in connection with an aircraft internal combustion engine, it is considered a part of an aircraft generator and is considered as a part of an aircraft generator. In accordance with General Rules No. 1 and 6 on the interpretation of the Tariff Schedule, No. 8511.90-1000 Categorized in
25 | 8544 | CABLE ASMENG COOL HTR EXTN 23339828 US | -Clow to connect the Heater Station and the Block Heater on the vehicle bumper side Use and Principles: Used to protect the engine of the vehicle in some cold areas such as Canada or the United States.No electricity supplies to Block Heater) - texture Lid: EPDM (rubber) Connector: PP (plastic) Terminal: Copper+Zinc Payment Works: heat -resistant PVC (plastic) Cable: copper -Un use voltage: AC 110-120V (North America/Canada) | - Tariff Schedule Commentary No. 8544 states, “Insulated (including enamel-coated or anodized) wires and cables (including coaxial cables) and other electrically insulated conductors (regardless of whether or not connectors are attached), optical fibers. Cables (limited to those made by individually sheathing fibers, regardless of whether electrical conductors or connectors are attached) ㆍIn the commentary for the same issue, “wires, cables, etc. must be cut to a certain length or have connectors at one or both ends (e.g. plugs, sockets, lugs, jacks, sleeves). ) · terminal] is attached, it is classified in this heading. This heading also includes assembled wires of the type previously described [e.g., double-wire cables for connecting sparking plugs of automobiles to the distributor].” ㆍIn addition, subheading 8544.42 subdivides “Other electrical conductors with connectors (limited to voltages of 1,000 volts or less).” - This product is used to transmit electricity from the heater station to the engine block, and is classified as No. 8544.42-2090 in accordance with General Rules No. 1 and 6 on the interpretation of the Tariff Schedule, as it is a plastic insulated wire not for telecommunications.
26 | 8529 | LIGHTING DEVICE BLU UB89123M01 | -This item is a module with two backlight units installed on the same back cover (size: 679.06 × 135.6mm (W × H × D)) · (Use) 12.3 -inch TFT LCD module is attached and used as a vehicle instrument panel and AVN monitor Main component · LED FPC: 48 LEDs consist of 12 series, 4 lines · Dual Bef: Increase the amount of light that transmits the liquid crystal panel by recycling by selectively transmitting and reflecting the light of the light source. * The strength of light per unit area Diffuser: Scattering and spreading light in a certain direction Light Guide Plate: Uniformly distributed light in the entire area Reflector: Reuse of loss light through reflection | - Tariff Schedule No. 8524 classifies ‘flat display module (regardless of whether it is equipped with a touch-sensitive screen)’; - In Tariff Schedule No. 8529, ‘parts (limited to those dedicated to or mainly used in goods listed in Nos. 8524 to 8528)’ are classified. - This product is a backlight unit assembled with an LCD panel and is composed of a stack of LED FPC, dual brightness improvement film, diffusion sheet, light guide plate, and reflective sheet to provide the display light source for the LCD panel. - Therefore, this product is classified as ‘LCD module parts’ under No. 8524 and is therefore classified under No. 8529.90-2000 in accordance with General Rules No. 1 and 6 on the interpretation of the Tariff Schedule.
27 | 8504 | Converter parts Con20230 standard W20L230 | ㅇ The items of goods -It is a item that outputs input AC 220V to DC 36V. * Input power line, output power line, and fuse is assembled to the case that is insulated after soldering. <Application items (no wires, fuse, no case) (front, rear)> <Input and output front in the application goods, the fuse is assembled> <Input and output front, Hughes, and case assembled in the application items (finished product)> -Use and functions: After assembly of initation and output front, fuse, case, as a converter of LED module (lighting) (output of stabilized constant current DC) -Functions by components and elements -Price composition fee: total price of 2,300 won (200 won for wires, 70 won for fuse, 400 won in case) -Promirable product (converter) operation process | ㅇ Tariff Schedule No. 8504 classifies “transformers, stationary converters (e.g. rectifiers) and inductors”, and HSK No. 8504.40-1090 further classifies “other rectifiers and rectifying apparatus”. - In the explanatory note of the same issue, “(Ⅱ) Electrical static converters,” it is stated that “apparatus of this group is used to convert electrical energy for further useful applications” and that it is included in this group “(A ) Rectifier: Converts alternating current (single-phase or multi-phase) to direct current with a change in voltage.” ㅇ In addition, in Chapter 16 of the Tariff Schedule, General Explanation “(IV) Incomplete Machine”, “The machines or devices specified in each subparagraph of this Part include not only complete machines but also incomplete machines (i.e., assembled articles of parts that are not essential to the complete machine). “It also includes the main essential features of the complete machine.” - This product is presented without the wires, fuse, and case that make up the converter, but is equipped with other components (diode, condenser, transformer, noise filter, etc.) to operate as a converter, so it has the essential features of a converter. can see ㅇ Therefore, this product, considering other stationary converters, is classified in No. 8504.40-1090 in accordance with the provisions of General Rules No. 1, No. 2 (a) and No. 6 of the Interpretation of Tariff Schedule. end.
28 | 8509 | 오트리앙HauteLiang HauteLiang 3HUSB KR | -The family skin beauty device designed for improving skin elasticity, exfoliation, and promoting cosmetics absorption. - (components and functions) Body: voltage supply to replacement head · LED head: Inside the head, the red LED diode and the motor.The motor generates vibration and promotes the absorption of cosmetics applied to the skin Fine mother head: built -in motor inside the microcomo head.The motor causes vibration in the fine brush and removes the dead skin cells in the skin Micro -current head: Up to 35V microcurrent is generated to irritate the skin and improve skin elasticity. - (Product specifications) Specification: 130*45*18mm, 62g LED wavelength: 660nm, motor rotation number: 12,000 rpm Battery: 350mAh (Micro 5pin charging) | - If the essential characteristics of the goods are determined in accordance with the ‘retail set’ provisions of Item B of General Rule No. 3 on the interpretation of the Tariff Schedule, - This product performs skin care functions through vibration and microcurrent generated from the head, so it is judged that the ‘head’ has essential characteristics. In particular, the ‘motor’ within the LED head and the fine bristle head generates vibration to promote absorption of cosmetics and performs the function of cleansing the fine bristles. Considering the function and quantity, the ‘motor’ mainly plays a role in performing the skin care function of this product. Therefore, it is appropriate to classify it in Tariff Schedule No. 8509. - Tariff Schedule No. 8509 classifies ‘household electrical appliances (limited to those equipped with an electric motor, excluding vacuum cleaners of No. 8508).’ · In the commentary to the same issue, “This heading includes many domestic electrical appliances incorporating electric motors. In this heading, ‘domestic appliances’ means appliances generally used in the home. Depending on the type, these devices are distinguished by one or more characteristics such as overall dimensions, design, capacity, and volume. “The criterion for judging these characteristics is that the device should not be operated at a level that exceeds household needs.” - Therefore, since this product is classified as other electromechanical household appliances (limited to those equipped with an electric motor), 8509.80-9000 pursuant to the provisions of General Rules No. 1 and No. 3 (b) and No. 6 on the interpretation of the Tariff Schedule. Classified under
29 | 8523 | gramophone record PL149314DY010664 | -This item is a RFID* label sticker, a semiconductor memory chip, an antenna coil, and a sticker (size: 220 × 55 (w × d) mm) * Radio Frequency Identification · (Movement principle) The induction current is generated by the antenna by the reader that generates the magnetic field. · (Use) It is attached to the battery pack and built -in battery information and price information on the semiconductor chip and used for the management of goods Component · IC (NXP UCODE 9): Memory IC, use of battery information and price information attached (read, write available) Antena coil: 860 ~ 960MHz transmission and receiving antenna, a reader is generated and the received information is stored in IC or IC information to the reader · Sticker: Label sticker attached to the battery specification · IC: NXP ucode 9 · Usable capacity: 96bit · Frequency band: 860 ~ 960MHz | - Tariff Schedule No. 8523 stipulates that 'disks, tapes, solid-state non-volatile storage devices, smart cards and other media for recording voice or other phenomena (whether recorded or not, matrices for the manufacture of disks) ‘Including masters, but excluding goods of Chapter 37]’ is classified, and ‘Smart cards’ are further classified in subheading 8504.52. · In the commentary of the same issue, “(2) “Smart card” [see note 6 (b) to this Chapter]: A card containing one or more chip-shaped electronic integrated circuits (microprocessor, RAM, ROM) Say card. “Smart cards may have connectors, magnetic stripes, and built-in antennas, but exclude those with other types of active or passive circuit elements.” - This product is an RFID label sticker that reads and writes data from a memory IC using induced current, and corresponds to the 'smart card' of No. 8523. Therefore, in accordance with General Rules No. 1 and 6 on the interpretation of the Tariff Schedule, No. 8523.52- Classified in No. 1000
30 | 8504 | AC20 20G120070BF | -This item is a single AC converter for controlling AC motor speed (size: 108.4 × 180 × 185 (w × h × d) mm) · (Operating principle) AC voltage is converted to DC voltage through a rectifier circuit, and converted DC voltage is converted to AC voltage using IGBT * There is no ability to adjust the size of the output voltage in proportion to the output frequency, and to adjust only the voltage size. · (Use) Industrial inverter, conveyor, pump, etc. -It controls the output frequency and output voltage, controls the torque of the motor, and the output voltage is proportional to the output frequency (not controlled separately) Component Control board: Control board for control of IGBT EMC Filter: Removal of high frequency noise occurring during current flow · AC to DC Conversion Conversion: Convert the AC power to be entered using diode and capacitors to DC power supply. · DC to AC Conversion Conversion: Converted to AC by adjusting the voltage and frequency of the DC power supply input from the control board specification Supply power: 220 ~ 240 VAC single phase Power: 1.5kw Heavy Duty Input current: 14a Input frequency: 50/60 Hz Output current: 7A Output frequency: 0.5 ~ 590 Hz Operation temperature: 0-40OC | - In Tariff Schedule No. 8504, ‘transformers, stationary converters (e.g. rectifiers) and inductors’ are classified, and in subheading 8504.40, ‘stationary converters’ are further classified. · In the commentary of the same issue, “(Ⅱ) Electrical static converters This group of devices is used to convert electrical energy for further useful applications. ··· (A) Rectifier: Converts alternating current (single phase or polyphase) to direct current with normal voltage change. (B) Inverter: Converts direct current to direct current. Converting to alternating current (C) Alternating current converter and cycle converter: Converting alternating current (single phase or polyphase) to different frequencies or voltages. Explaining “things” - This product is a device that outputs the input AC power as AC voltage for motor control through a rectifier circuit and IGBT. Since it is classified as 'other stationary converter', it is subject to No. 1 and No. 6 of the General Rules on Interpretation of the Tariff Schedule. Classified in 8504.40-9099
31 | 8524 | SEGMENT LCDEBN LCD TLMV5709 | ㅇ Overview of goods -This applicants are composed of LCD Panel and PIN (electro -connected terminal).I have no control circuit) (Application goods) | ㅇ In Note 7 of Chapter 85 of the Tariff Schedule, 'In heading 8524, "flat display module" means a device or device equipped with a minimum display screen for displaying information, and is intended to be attached to goods classified in other headings before use. It is designed.... In the classification of flat panel display modules defined in this state, No. 8524 has priority over any other heading in this table.' ㅇ Tariff Schedule No. 8524 classifies ‘flat panel display modules (regardless of whether or not equipped with a touch-sensitive screen)’, and subheading 8528.1 classifies ‘those without driving devices or control circuits’; - In the explanatory note for the same issue, it is explained that ‘the articles of this heading are equipped with a minimum display screen using liquid crystal display (LCD), OLED, LED or other display technology.’ - ‘This heading includes the following… (1) Flat panel display module without driving device or control circuit.’ ㅇ Therefore, this product is an LCD module without a driving device or control circuit, and corresponds to a flat panel display module used in ‘electrical visual signal devices’ under No. 8531, which displays vehicle speed, etc. in a visual way, so there is no need for interpretation of the tariff table. Classified in subheading 8524.11-5000 in accordance with GIRs 1 and 6
32 | 8543 | CASE CAFRC0105B CAFRC0105B CN | -The goods dog · EMI (Electro Magnetic Interference) Filter*It is a product that acts as a shield that prevents foreign substances input, internal components protection, product heat effect and electromagnetic release. * It is connected to the power supply (converter) input stage, and the inductor and capacitor are used to pass the commercial power by the phase difference between the two, and the high frequency current is attenuated. Material: steel | - In Tariff Schedule No. 8543, ‘other electrical equipment (limited to those not separately classified in this Chapter and having a unique function)’ are classified, and in subheading 8543.90, ‘parts’ are further classified. · In the commentary to the same heading, 'This heading does not fall under any other heading of this Chapter, is not particularly classified in any other heading of the Classification Schedule, and is not excluded by application of Part 16 or the Legal Note of this Chapter. It is explained as ‘includes all electrical equipment’. · Regarding parts, it is explained that ‘Parts of goods of this heading are also classified in this heading in accordance with the general provisions on classification of parts (see General Explanation in Part 16).’ - Therefore, this product is a part dedicated to a device with a unique function that is not classified in other headings and attenuates unnecessary high-frequency currents by using the characteristics of inductors and capacitors, and is therefore subject to General Rules No. 1 and 6 on the interpretation of the tariff table. Classified in subheading 8543.90-9000 in accordance with the provisions of subparagraph 1.
33 | 8543 | massager 9959 XA9959M 262X825X779mm CN | ㅇ Overview of goods -This product is a USB cable for charging the body of a thermoplastic plastic elastomer (ABS TPE) material with a vibration motor and a battery.It is used to make it feel. -Size (mm): 262 × 82.5 × 77.9 (Application goods) | ㅇ Tariff Schedule No. 8543 classifies ‘other electrical equipment (limited to those not separately classified in this Chapter and having a unique function)’; - In the Explanatory Note to the same heading, 'This heading does not fall under any other heading of this Chapter, is not particularly classified in any other heading of the Classification Schedule, and is not excluded by application of Part 16 or the Legal Note of this Chapter. It is explained as ‘Includes all electrical equipment.’ ㅇ Therefore, the goods in question are goods used for male sexual pleasure and are ‘other electrical devices’ with unique functions that are not separately classified in the tariff schedule, and are therefore subject to General Rules No. 1 and 6 on the interpretation of the tariff schedule. Classified under No. 8543.70-9090 according to
34 | 8543 | HYDROGEN GENERATOR H2000 | -It is a device that generates hydrogen and oxygen gas by electrolyzing sterile distilled water, and discharged into one passage without separating the generated hydrogen and oxygen gas. -Pedquec goods image <Top, bottom> -Main components and detailed descriptions ① A place where hydrogen generated by electrolysis of distilled water and oxygen is not separated ② · ③ It is a place where distilled water is injected. ④ Power ON/OFF, Play/Stop, Operation Time Settings button and multiple indicators, where you can manipulate the device and check the operation status ⑤ Hydrogen and oxygen gas that occurred after electrolysis contain moisture, and before going to the discharge port, the moisture is removed to remove moisture. ⑧ A place to visually confirm the water level of distilled water and the operation of the device ⑩ A place discharged when injecting liquids, not distilled water due to error, etc. - (Use) It is used by connecting a dedicated nasal kanula*, but it is used in various ways depending on the purpose of the user, such as injecting hydrogen gas into a large tank. * At the same time as inhalation, it acts quickly on respiratory, brain and vascular tissues, contributing to recovery and concentration improvement (Hwachee homepage) | - Tariff Schedule No. 8543 includes “Other electrical equipment (limited to those not separately classified in this Chapter and has its own function),” and No. 8543.30 includes “Electroplating, electrolysis, and electrophoresis.” “Devices” are classified - This product corresponds to an electrolysis device that generates hydrogen and oxygen by electrolyzing distilled water, so it is classified as No. 8543.30-9000 in accordance with General Rules No. 1 and No. 6 on the interpretation of the tariff schedule.
35 | 8543 | CASE CAFBC0113A CAFBC0113A CN | ㅇ Overview of goods -This application is an iron case used in EMI (Electro Magnetic Interference) filter*, which is a shield that prevents foreign substances input, protects internal components, product heat effects and electromagnetic release. * It is connected to the power supply (converter) input stage, and the inductor and capacitor are used to pass the commercial power by the phase difference between the two, and the high frequency current is attenuated. (Application goods) (The application item is mounted on the finished product) (EMI filter work guidance) | ㅇ In Tariff Schedule No. 8543, ‘other electrical equipment (limited to those not separately classified in this Chapter and having a unique function)’ are classified, and in subheading 8543.90, ‘parts’ are further classified. - In the Explanatory Note to the same heading, 'This heading does not fall under any other heading of this Chapter, is not particularly classified in any other heading of the Classification Schedule, and is not excluded by application of Part 16 or the Legal Note of this Chapter. It is explained as ‘includes all electrical equipment’. - Regarding parts, it is explained that ‘Parts of goods of this heading are also classified in this heading in accordance with the general provisions on classification of parts (see General Explanation in Part 16).’ ㅇ Therefore, this product is a part dedicated to a device with a unique function that is not classified in other headings and attenuates unnecessary high-frequency current using the characteristics of inductors and capacitors, so it is subject to General Rules No. 1 and 6 on the interpretation of the tariff table. Classified under subparagraph 8543.90-9000 in accordance with the provisions of subparagraph
36 | 8504 | CASE CAFBC0083A CAFBC0083A CN | -The goods dog · Power module*that converts exchanges to DC and outputs foreign substances to protect configuration components, and performs a shield role that blocks the heat effect and electromagnetic release of the product. * Output by converting input exchange to DC to AC100 ~ 240V rated input and operating in a fixed frequency method. Material: aluminum agent | - In Tariff Schedule No. 8504, ‘transformers, stationary converters (e.g. rectifiers) and inductors’ are classified, and in subheading 8504.90, ‘parts’ are further classified. · In the commentary for the same issue, ‘(Ⅱ) Electrical static converter’ explains, ‘This group of devices is used to convert electrical energy for more useful applications.’ (A) Rectifier: Illustrates the conversion of alternating current (single phase or polyphase) into direct current with a change in voltage. - This product is a power module case that prevents the input of foreign substances or protects internal components by generating heat. It is considered a part of the rectifier of No. 8504.40, and is classified as No. 8504.90-9000 in accordance with General Rules No. 1 and 6 on the interpretation of the Tariff Schedule. Classified under no.
37 | 8504 | CASE CAFB0036A CAFB0036A CN | -The goods dog · Power module*that converts exchanges to DC and outputs foreign substances to protect configuration components, and performs a shield role that blocks the heat effect and electromagnetic release of the product. * Output by converting input exchange to DC to AC100 ~ 240V rated input and operating in a fixed frequency method. Material: aluminum agent | - In Tariff Schedule No. 8504, ‘transformers, stationary converters (e.g. rectifiers) and inductors’ are classified, and in subheading 8504.90, ‘parts’ are further classified. · In the commentary for the same issue, ‘(Ⅱ) Electrical static converter’ explains, ‘This group of devices is used to convert electrical energy for more useful applications.’ (A) Rectifier: Illustrates the conversion of alternating current (single phase or polyphase) into direct current with a change in voltage. - This product is a power module case that prevents the input of foreign substances or protects internal components by generating heat. It is considered a part of the rectifier of No. 8504.40, and is classified as No. 8504.90-9000 in accordance with General Rules No. 1 and 6 on the interpretation of the Tariff Schedule. Classified under
38 | 8504 | CASE CAFR0037A CAFR0037A CN | -The goods dog · Power module*that converts exchanges to DC and outputs foreign substances to protect configuration components, and performs a shield role that blocks the heat effect and electromagnetic release of the product. * Output by converting input exchange to DC to AC100 ~ 240V rated input and operating in a fixed frequency method. Material: aluminum agent | - In Tariff Schedule No. 8504, ‘transformers, stationary converters (e.g. rectifiers) and inductors’ are classified, and in subheading 8504.90, ‘parts’ are further classified. ·In the commentary for the same issue, ‘(Ⅱ) Electrical static converter’ explains, ‘This group of devices is used to convert electrical energy for more useful applications.’ (A) Rectifier: Illustrates the conversion of alternating current (single phase or polyphase) into direct current with a change in voltage. - This product is a power module case that prevents the input of foreign substances or protects internal components by generating heat. It is considered a part of the rectifier of No. 8504.40, and is classified as No. 8504.90-9000 in accordance with General Rules No. 1 and 6 on the interpretation of the Tariff Schedule. Classified under
39 | 8504 | CASE CAFFC0060A CAFFC0060A CN | -The goods dog · Power module*that converts exchanges to DC and outputs foreign substances to protect configuration components, and performs a shield role that blocks the heat effect and electromagnetic release of the product. * Output by converting input exchange to DC to AC100 ~ 240V rated input and operating in a fixed frequency method. Material: steel | - In Tariff Schedule No. 8504, ‘transformers, stationary converters (e.g. rectifiers) and inductors’ are classified, and in subheading 8504.90, ‘parts’ are further classified. ·In the commentary for the same issue, ‘(Ⅱ) Electrical static converter’ explains, ‘This group of devices is used to convert electrical energy for more useful applications.’ (A) Rectifier: Illustrates the conversion of alternating current (single phase or polyphase) into direct current with a change in voltage. - This product is a power module case that prevents the input of foreign substances or protects internal components by generating heat. It is considered a part of the rectifier of No. 8504.40, and is classified as No. 8504.90-9000 in accordance with General Rules No. 1 and 6 on the interpretation of the Tariff Schedule. Classified under
40 | 8504 | CASE CAFTC0084A CAFTC0084A CN | -The goods dog · Power module*that converts exchanges to DC and outputs foreign substances to protect configuration components, and performs a shield role that blocks the heat effect and electromagnetic release of the product. * Output by converting input exchange to DC to AC100 ~ 240V rated input and operating in a fixed frequency method. Material: steel | - In Tariff Schedule No. 8504, ‘transformers, stationary converters (e.g. rectifiers) and inductors’ are classified, and in subheading 8504.90, ‘parts’ are further classified. ·In the commentary for the same issue, ‘(Ⅱ) Electrical static converter’ explains, ‘This group of devices is used to convert electrical energy for more useful applications.’ (A) Rectifier: Illustrates the conversion of alternating current (single phase or polyphase) into direct current with a change in voltage. - This product is a power module case that prevents the input of foreign substances or protects internal components by generating heat. It is considered a part of the rectifier of No. 8504.40, and is classified as No. 8504.90-9000 in accordance with General Rules No. 1 and 6 on the interpretation of the Tariff Schedule. Classified under
41 | 8504 | CASE CAFRC0058A CAFRC0058A CN | -The goods dog · Power module*that converts exchanges to DC and outputs foreign substances to protect configuration components, and performs a shield role that blocks the heat effect and electromagnetic release of the product. * Output by converting input exchange to DC to AC100 ~ 240V rated input and operating in a fixed frequency method. Material: steel | - In Tariff Schedule No. 8504, ‘transformers, stationary converters (e.g. rectifiers) and inductors’ are classified, and in subheading 8504.90, ‘parts’ are further classified. ·In the commentary for the same issue, ‘(Ⅱ) Electrical static converter’ explains, ‘This group of devices is used to convert electrical energy for more useful applications.’ (A) Rectifier: Illustrates the conversion of alternating current (single phase or polyphase) into direct current with a change in voltage. - This product is a power module case that prevents the input of foreign substances or protects internal components by generating heat. It is considered a part of the rectifier of No. 8504.40, and is classified as No. 8504.90-9000 in accordance with General Rules No. 1 and 6 on the interpretation of the Tariff Schedule. Classified under
42 | 8504 | CASE CAFDRMSB CAFDRMSB CN | ㅇ The items of goods -Power module*that converts alternating current into direct current and outputs foreign substances to protect configuration components, and performs a shield role that blocks the heat effect of the product and the release of electromagnetic waves. * Output by converting input exchange to DC to AC100 ~ 240V rated input and operating in a fixed frequency method. -Material: steel (Application goods) (Equipped photo) | ㅇ Tariff Schedule No. 8504 classifies ‘transformers, stationary converters (e.g. rectifiers) and inductors’, and subheading 8504.90 classifies ‘parts’, - In the commentary for the same issue, ‘(Ⅱ) Electrical static converter’ explains, ‘This group of devices is used to convert electrical energy for more useful applications.’ - (A) Rectifier: Illustrates the conversion of alternating current (single phase or polyphase) into direct current with a change in voltage. ㅇ This product is a power module case that prevents the input of foreign substances or protects internal components through heat generation. It is considered a part of the rectifier of No. 8504.40, and is classified as 8504.90-9000 in accordance with General Rules No. 1 and 6 on the interpretation of the tariff table. Classified under
43 | 8504 | CASE CAFTC0055A CAFTC0055A CN | ㅇ Overview of goods -This application is a case of aluminum material used in Power Module*, which is a shield that prevents foreign substances input, protects internal components, product fever effect and electromagnetic wave release. * AC 100 ~ 240V as a rated input and operates in a fixed frequency method. (Application goods) (The application item is mounted on the finished product) (Power module work guidance) | ㅇ Tariff Schedule No. 8504 classifies ‘transformers, stationary converters (e.g. rectifiers) and inductors’, and subheading 8504.90 classifies ‘parts’, - In ‘(Ⅱ) Electrical static converter’ in the commentary of the same issue, it is explained that ‘This group of devices is used to convert electrical energy for more useful applications.’ - Included in this group is an example of '(A) Rectifier: Converting alternating current (single phase or polyphase) to direct current with a change in voltage.' , - Regarding ‘parts’, it is explained that ‘parts of goods of this heading are also classified in this heading in accordance with the general provisions on classification of parts (see General Explanation in Part 16).’ ㅇ Therefore, this product is considered to be a part of a rectifier that performs the role of preventing foreign substances from entering the power module case and protecting internal components, and is subject to No. 8504.90-9000 in accordance with General Rules No. 1 and 6 on the interpretation of the tariff table. Classified.
44 | 8504 | Case CAFPTNSA CAFPTNSA CN | ㅇ The items of goods -Power module*that converts alternating current into direct current and outputs foreign substances to protect configuration components, and performs a shield role that blocks the heat effect of the product and the release of electromagnetic waves. * Output by converting input exchange to DC to AC100 ~ 240V rated input and operating in a fixed frequency method. -Material: steel (Application goods) (Equipped photo) | ㅇ Tariff Schedule No. 8504 classifies ‘transformers, stationary converters (e.g. rectifiers) and inductors’, and subheading 8504.90 classifies ‘parts’, - In the commentary for the same issue, ‘(Ⅱ) Electrical static converter’ explains, ‘This group of devices is used to convert electrical energy for more useful applications.’ - (A) Rectifier: Illustrates the conversion of alternating current (single phase or polyphase) into direct current with a change in voltage. ㅇ This product is a power module case that prevents the input of foreign substances or protects internal components through heat generation. It is considered a part of the rectifier of No. 8504.40, and is classified as 8504.90-9000 in accordance with General Rules No. 1 and 6 on the interpretation of the tariff table. Classified under
45 | 8504 | CASE CAFDRNSB CAFDRNSB CN | ㅇ The items of goods -Power module*that converts alternating current into direct current and outputs foreign substances to protect configuration components, and performs a shield role that blocks the heat effect of the product and the release of electromagnetic waves. * Output by converting input exchange to DC to AC100 ~ 240V rated input and operating in a fixed frequency method. -Material: steel (Application goods) (Equipped photo) | ㅇ Tariff Schedule No. 8504 classifies ‘transformers, stationary converters (e.g. rectifiers) and inductors’, and subheading 8504.90 classifies ‘parts’, - In the commentary for the same issue, ‘(Ⅱ) Electrical static converter’ explains, ‘This group of devices is used to convert electrical energy for more useful applications.’ - (A) Rectifier: Illustrates the conversion of alternating current (single phase or polyphase) into direct current with a change in voltage. ㅇ This product is a power module case that prevents the input of foreign substances or protects internal components through heat generation. It is considered a part of the rectifier of No. 8504.40, and is classified as 8504.90-9000 in accordance with General Rules No. 1 and 6 on the interpretation of the tariff table. Classified under
46 | 8504 | CASE CAFTTMSA CAFTTMSA CN | ㅇ Overview of goods -This application is a steel case used in Power Module*, which is a shield that prevents foreign substances input, protects internal components, product fever effects and electromagnetic releases. * AC 100 ~ 240V as a rated input and operates in a fixed frequency method. (Application goods) (The application item is mounted on the finished product) (Power module work guidance) | ㅇ Tariff Schedule No. 8504 classifies ‘transformers, stationary converters (e.g. rectifiers) and inductors’, and subheading 8504.90 classifies ‘parts’, - In ‘(Ⅱ) Electrical static converter’ in the commentary of the same issue, it is explained that ‘This group of devices is used to convert electrical energy for more useful applications.’ - Included in this group is an example of '(A) Rectifier: Converting alternating current (single phase or polyphase) to direct current with a change in voltage.' , - Regarding ‘parts’, it is explained that ‘parts of goods of this heading are also classified in this heading in accordance with the general provisions on classification of parts (see General Explanation in Part 16).’ ㅇ Therefore, this product is considered to be a part of a rectifier that performs the role of preventing foreign substances from entering the power module case and protecting internal components, and is subject to No. 8504.90-9000 in accordance with General Rules No. 1 and 6 on the interpretation of the tariff table. Classified.
47 | 8529 | LCD MONITOR ASSY DGU12TYY461 | -The 12.3 -inch TFT LCD module is packaged in the 12.3 -inch TFT LCD module, and the navigation and infotainment information from the silver box is transmitted and displayed to the LCD (size: 329.75 × 165.5 × 63 mm (w × h × d)) ※ Head unit unpaid Main component 12.3 inch TFT LCD: Navigation, infotainment system display MCU: receives a signal from Deserializer and delivers LCD and backlights input from TFT to Deserializer Deserializer: Parallel the serial video data transmitted from the silver box to MCU, and delivers the touch signal received from the MCU to the silver box to the silver box. · LVDS Connector: Connected to the silver box to receive power and video data Block diagram | - In Tariff No. 8529, ‘parts (limited to those exclusively used or mainly used in goods listed in headings 8524 to 8528)’ are classified, and in subheading 8529.90-60, ‘parts of apparatus of heading 8528.’ ' is subcategorized - In Tariff No. 8528, ‘monitors without television receivers’ are classified, but this product does not have a device that converts the input video signal into a signal suitable for display, so it cannot be considered a monitor under No. 8528. - This product is a part of a monitor mounted on a car dashboard that displays navigation and infotainment screens input from the head unit, so it is classified under No. 8529.90-6010 in accordance with General Rules No. 1 and 6 on the interpretation of the tariff table.
48 | 8504 | CASE CAFBTMSC CAFBTMSC CN | ㅇ Overview of goods -This application is a case of aluminum material used in Power Module*, which is a shield that prevents foreign substances input, protects internal components, product fever effect and electromagnetic wave release. * AC 100 ~ 240V as a rated input and operates in a fixed frequency method. (Application goods) (The application item is mounted on the finished product) (Power module work guidance) | ㅇ Tariff Schedule No. 8504 classifies ‘transformers, stationary converters (e.g. rectifiers) and inductors’, and subheading 8504.90 classifies ‘parts’, - In ‘(Ⅱ) Electrical static converter’ in the commentary of the same issue, it is explained that ‘This group of devices is used to convert electrical energy for more useful applications.’ - Included in this group is an example of '(A) Rectifier: Converting alternating current (single phase or polyphase) to direct current with a change in voltage.' , - Regarding ‘parts’, it is explained that ‘parts of goods of this heading are also classified in this heading in accordance with the general provisions on classification of parts (see General Explanation in Part 16).’ ㅇ Therefore, this product is considered to be a part of a rectifier that performs the role of preventing foreign substances from entering the power module case and protecting internal components, and is subject to No. 8504.90-9000 in accordance with General Rules No. 1 and 6 on the interpretation of the tariff table. Classified.
49 | 8504 | CASE CAFBC0097A CAFBC0097A CN | ㅇ The items of goods -Power module*that converts alternating current into direct current and outputs foreign substances to protect configuration components, and performs a shield role that blocks the heat effect of the product and the release of electromagnetic waves. * Output by converting input exchange to DC to AC100 ~ 240V rated input and operating in a fixed frequency method. -Material: steel (Application goods) (Equipped photo) | ㅇ Tariff Schedule No. 8504 classifies ‘transformers, stationary converters (e.g. rectifiers) and inductors’, and subheading 8504.90 classifies ‘parts’, - In the commentary for the same issue, ‘(Ⅱ) Electrical static converter’ explains, ‘This group of devices is used to convert electrical energy for more useful applications.’ - (A) Rectifier: Illustrates the conversion of alternating current (single phase or polyphase) into direct current with a change in voltage. ㅇ This product is a power module case that prevents the input of foreign substances or protects internal components through heat generation. It is considered a part of the rectifier of No. 8504.40, and is classified as 8504.90-9000 in accordance with General Rules No. 1 and 6 on the interpretation of the tariff table. Classified under
50 | 8504 | CASE CAFBC0072A CAFBC0072A CN | ㅇ Overview of goods -This application is a case of aluminum material used in Power Module*, which is a shield that prevents foreign substances input, protects internal components, product fever effect and electromagnetic wave release. * AC 100 ~ 240V as a rated input and operates in a fixed frequency method. (Application goods) (The application item is mounted on the finished product) (Power module work guidance) | ㅇ Tariff Schedule No. 8504 classifies ‘transformers, stationary converters (e.g. rectifiers) and inductors’, and subheading 8504.90 classifies ‘parts’, - In ‘(Ⅱ) Electrical static converter’ in the commentary of the same issue, it is explained that ‘This group of devices is used to convert electrical energy for more useful applications.’ - Included in this group is an example of '(A) Rectifier: Converting alternating current (single phase or polyphase) to direct current with a change in voltage.' , - Regarding ‘parts’, it is explained that ‘parts of goods of this heading are also classified in this heading in accordance with the general provisions on classification of parts (see General Explanation in Part 16).’ ㅇ Therefore, this product is considered to be a part of a rectifier that performs the role of preventing foreign substances from entering the power module case and protecting internal components, and is subject to No. 8504.90-9000 in accordance with General Rules No. 1 and 6 on the interpretation of the tariff table. Classified.
51 | 8504 | CASE JLY350WCOVER JLY350WCOVER CN | ㅇ Overview of goods -This application is a steel case used in Power Module*, which is a shield that prevents foreign substances input, protects internal components, product fever effects and electromagnetic releases. * AC 100 ~ 240V as a rated input and operates in a fixed frequency method. (Application goods) (The application item is mounted on the finished product) (Power module exterior standard) | ㅇ Tariff Schedule No. 8504 classifies ‘transformers, stationary converters (e.g. rectifiers) and inductors’, and subheading 8504.90 classifies ‘parts’, - In ‘(Ⅱ) Electrical static converter’ in the commentary of the same issue, it is explained that ‘This group of devices is used to convert electrical energy for more useful applications.’ - Included in this group is an example of '(A) Rectifier: Converting alternating current (single phase or polyphase) to direct current with a change in voltage.' , - Regarding ‘parts’, it is explained that ‘parts of goods of this heading are also classified in this heading in accordance with the general provisions on classification of parts (see General Explanation in Part 16).’ ㅇ Therefore, this product is considered to be a part of a rectifier that performs the role of preventing foreign substances from entering the power module case and protecting internal components, and is subject to No. 8504.90-9000 in accordance with General Rules No. 1 and 6 on the interpretation of the tariff table. Classified.
52 | 8529 | LCD MONITOR ASSY DGU12TYU100 | -The 12.3 inch LCD module is packaged in one cover, and the dashboard, navigation, and infotainment information from the silver box is transmitted and displayed on the LCD (size: 702.5 × 161 × 111.4 mm (W × H × D)) ※ Head unit unpaid -The left monitor shows the instrument panel of the vehicle, and on the right monitor, the navigation and infotainment screen are displayed on the right monitor. Main component 12.3 -inch LCD: Instrument panel, navigation, infotainment system display MCU: receives a signal from Deserializer and delivers LCD and backlights input from TFT to Deserializer Deserializer: Parallel the serial video data transmitted from the silver box to MCU, and delivers the touch signal received from the MCU to the silver box to the silver box. · LVDS Connector: Connected to the silver box to receive power and video data Block diagram | - In Tariff No. 8529, ‘parts (limited to those exclusively used or mainly used in goods listed in headings 8524 to 8528)’ are classified, and in subheading 8529.90-60, ‘parts of apparatus of heading 8528.’ ' is subcategorized - In Tariff No. 8528, ‘monitors without television receivers’ are classified, but this product does not have a device that converts the input video signal into a signal suitable for display, so it cannot be considered a monitor under No. 8528. - Since this product is a part of a monitor mounted on a car dashboard and displays instrument panel, navigation, and infotainment information input from the head unit, it is designated as No. 8529.90-6010 in accordance with General Rules Nos. 1 and 6 on the interpretation of the Tariff Schedule. sorted
53 | 8504 | CASE CAFB0170A CAFB0170A CN | ㅇ Overview of goods -This application is a case of aluminum material used in Power Module*, which is a shield that prevents foreign substances input, protects internal components, product fever effect and electromagnetic wave release. * AC 100 ~ 240V as a rated input and operates in a fixed frequency method. (Application goods) (The application item is mounted on the finished product) (Power module work guidance) | ㅇ Tariff Schedule No. 8504 classifies ‘transformers, stationary converters (e.g. rectifiers) and inductors’, and subheading 8504.90 classifies ‘parts’, - In ‘(Ⅱ) Electrical static converter’ in the commentary of the same issue, it is explained that ‘This group of devices is used to convert electrical energy for more useful applications.’ - Included in this group is an example of '(A) Rectifier: Converting alternating current (single phase or polyphase) to direct current with a change in voltage.' , - Regarding ‘parts’, it is explained that ‘parts of goods of this heading are also classified in this heading in accordance with the general provisions on classification of parts (see General Explanation in Part 16).’ ㅇ Therefore, considering that this product performs the role of preventing foreign substances from entering the power module case and protecting internal parts, it is classified under No. 8504.90-9000 in accordance with General Rules No. 1 and 6 on the interpretation of the tariff table.
54 | 8536 | CONNECTOR GB35G RECEP SHIELD | It is a 0.48 × 2.63 × 0.6mm -sized material, which is mounted on the receptacle of the PCB substrate so that the content PIN discharges noise of other electronic devices so that the contact pin does not receive an electrical impact (use voltage: DC, AC 30V) Manufacture process | - Tariff Schedule No. 8536 states, “Equipments for switching, protecting and connecting electric circuits [e.g. switches, relays, fuses, surge suppressors, plugs, sockets, lamp holders and other connectors and connections] (voltage is 1,000 volts) It is classified as “limited to the following)”, ·In the commentary for the same issue, regarding ‘(Ⅲ) Device for connecting electric circuits’, “This device is used to connect different parts of an electric circuit together. This includes the following items...(B) Other connectors, terminals, terminal strips, etc.: These include small squares of insulating material equipped with electrical connectors, terminals made of metal parts designed to receive conductors and make electrical connections. “Contains small metal parts designed to be attached to the ends of electrical wiring to facilitate - This product is mounted on the Receptacle of the PCB board and performs a grounding function to discharge noise from other electronic elements to prevent the contact pin from being affected by electricity. Therefore, it is classified as 'other connection equipment', and is therefore subject to General Rule 1 on Interpretation of the Tariff Schedule. and 6, classified in subheading 8536.90-9090.
55 | 8504 | EMI SUPPRESSION FILTER 1031001100 PLT5BPH1015R6SN JP | ㅇ The items of goods -It as an inductor for removing the common mode Noise, which is mounted on the vehicle cluster power plant and occurs according to the flow of the current, the induction person with an external electrode by winding the coil on the ferrite core -Ennat: 80VDC, 5.6A -Size: 4.5mm × 3.2mm × 2.6 mm (Application goods) ㅇ Component ① PLATE: Housing Plate ② Ferrite Core: Self -mind, body with a coil is wound ③ Outer Electrode: Gate electrode through electrical signals ④ Wire: Two strands of coils wound in one direction in the core | ㅇ In Tariff Schedule No. 8504, ‘transformers, stationary converters (e.g. rectifiers) and inductors’ are classified, and in subheading 8504.50, ‘other inductors’ are further classified. - In the commentary for the same issue, “(Ⅲ) Inductor: It is mainly composed of a single coil, and when inserted into an AC circuit, it restricts or blocks the flow of AC according to magnetic induction. They range from small chokes used in wireless circuits and instruments to large coils installed in concrete and used in power circuits. “Inductors or inductances obtained in the form of individual components by means of printing processes are classified in this heading.” ㅇ This product is mounted on the vehicle CAN communication terminal and is an inductor that blocks the flow of alternating current to eliminate common mode noise, so it is classified under No. 8504.50-2090 in accordance with General Rules No. 1 and 6 on the interpretation of the tariff table.
56 | 8524 | LED DISPLAY MODULE GX694 500X500MM 500X1000MM CN | ㅇ The items of goods -What items formed with 8 LED modules consisting of LED devices, PCBs, Driver ICs, and other devices on the cabinet, and LED control substrate, power/data input/output connector * No video signal conversion device in the applicant -Use: Used as a large screen for conference rooms, showrooms, auditoriums, concerts, studios, etc. (Application goods) (Conversation with neighboring devices) ㅇ Main components and functions -LED PCB: LED, Driver IC, Resistance, etc. are mounted on the PCB substrate. -LED control substrate: Send an RGB signal input through the RJ-45 connector to each LED PCB module with DC power (3 ~ 5V) -AC-DC Convert PCB: Converted input AC power (110 ~ 220V) to DC power (3 ~ 5V) -Power supply machine: Power supply to a cabinet module adjacent to AC power input / output connector -Data Connection Engineer: RGB signal in/out role ㅇ Goods specifications -Size: 500 × 1000 × 75mm -Pixel pitch: 6.94 mm -Deal: 84 × 168 ㅇ Block diagram | ㅇ Tariff Schedule No. 8524 classifies “flat display module (regardless of whether it is equipped with a touch-sensitive screen)”; - In the commentary to the same issue, “This issue includes the following: … (2) Flat display module equipped with a driving device or control circuit: Drivers or control units are added to the ‘cells’ of product (1) above. The module receives visual signals or other data (e.g. text, images, ADP signals, or other graphics data) and includes drivers (typically a driver IC and a visual signal) that switch individual pixels of the display. It may include a PCB that connects to the driver IC), a control circuit that supplies power to the display module, or timing control circuits. “These may be combined with a backlight unit (for LCDs) or a frame (chassis).” ㅇ This product is equipped with an LED module equipped with LED elements, Driver IC, etc. on a PCB board, LED Control PCB, AC-DC Convert PCB, etc., and is a 'flat display module for a monitor equipped with a driving device', so it is subject to the tariff rate table. Classified in heading 8524.99-4000 in accordance with GIRs 1 and 6 on interpretation.
57 | 8524 | LED DISPLAY MODULE RC1P48I 500X500MM 500X1000MM CN | -The goods dog Eight LED devices, PCBs that integrate LEDs, 8 LED modules consisting of LED modules on the cabinet, and LED control substrate, power/data input/output connector * No video signal conversion device in the applicant Use: Used as a large screen for conference rooms, showrooms, auditoriums, concerts, studios, etc. -Main components and functions · LED PCB: LED, Driver IC, connector, etc. are mounted on the PCB substrate. · LED control substrate: Send an RGB signal input through the RJ-45 connector to each LED PCB module with DC power (3 ~ 5V) · AC-DC Convert PCB: Converted input AC power (110 ~ 220V) to DC power (3 ~ 5V) · Power supply: Power supply to a cabinet module adjacent to AC power input / output connector Data Connection Engineer: RGB signal in/out role -The goods specifications Size (mm): 500 × 1000 × 80 Resolution: 52 × 104 | - Tariff Schedule No. 8524 classifies “flat display module (regardless of whether it is equipped with a touch-sensitive screen)”; · In the commentary to the same issue, “This issue includes the following: … (2) Flat display module equipped with a driving device or control circuit: Drivers or control units are added to the ‘cells’ of product (1) above. The module receives visual signals or other data (e.g. text, images, ADP signals, or other graphics data) and includes drivers (typically a driver IC and a visual signal) that switch individual pixels of the display. It may include a PCB that connects to the driver IC), a control circuit that supplies power to the display module, or timing control circuits. “These may be combined with a backlight unit (for LCDs) or a frame (chassis).” - This product is equipped with 8 square-shaped LED modules equipped with LED elements, driver IC, connectors, etc. on a PCB board, LED Control PCB, AC-DC Convert PCB, etc. It is a flat display with a driving device for a monitor. Modulo-wise, it is classified in heading 8524.99-4000 in accordance with GIRs 1 and 6 on the interpretation of tariff schedules.
58 | 8524 | LED DISPLAY MODULE I26 500X500MM 250X250MM CN | ㅇ The items of goods -Fours of four LED modules consisting of LED devices, PCBs, Driver ICs, and other devices on the cabinet, LED control substrate, power/data input/output connector * No video signal conversion device in the applicant -Use: Used as a large screen for conference rooms, showrooms, auditoriums, concerts, studios, etc. (Application goods) (Conversation with neighboring devices) ㅇ Main components and functions -LED PCB: LED, Driver IC, Resistance, etc. are mounted on the PCB substrate. -LED control substrate: Send an RGB signal input through the RJ-45 connector to each LED PCB module with DC power (3 ~ 5V) -AC-DC Convert PCB: Converted input AC power (110 ~ 220V) to DC power (3 ~ 5V) -Power supply machine: Power supply to a cabinet module adjacent to AC power input / output connector -Data Connection Engineer: RGB signal in/out role ㅇ Goods specifications -Size: 500 × 500 × 92mm -Pixel Pitch: 3.91mm -Doplation: 192 × 192 ㅇ Block diagram | ㅇ Tariff Schedule No. 8524 classifies “flat display module (regardless of whether it is equipped with a touch-sensitive screen)”; - In the commentary to the same issue, “This issue includes the following: … (2) Flat display module equipped with a driving device or control circuit: Drivers or control units are added to the ‘cells’ of product (1) above. The module receives visual signals or other data (e.g. text, images, ADP signals, or other graphics data) and includes drivers (typically a driver IC and a visual signal) that switch individual pixels of the display. It may include a PCB that connects to the driver IC), a control circuit that supplies power to the display module, or timing control circuits. “These may be combined with a backlight unit (for LCDs) or a frame (chassis).” ㅇ This product is equipped with an LED module equipped with LED elements, Driver IC, etc. on a PCB board, LED Control PCB, AC-DC Convert PCB, etc., and is a 'flat display module for a monitor equipped with a driving device', so it is subject to the tariff rate table. Classified in heading 8524.99-4000 in accordance with GIRs 1 and 6 on interpretation.
59 | 8524 | LED DISPLAY MODULE MA390 500X500MM 500X1000MM CN | ㅇ The items of goods -What items formed with 8 LED modules consisting of LED devices, PCBs, Driver ICs, and other devices on the cabinet, and LED control substrate, power/data input/output connector * No video signal conversion device in the applicant -Use: Used as a large screen for conference rooms, showrooms, auditoriums, concerts, studios, etc. (Application goods) (Conversation with neighboring devices) ㅇ Main components and functions -LED PCB: LED, Driver IC, Resistance, etc. are mounted on the PCB substrate. -LED control substrate: Send an RGB signal input through the RJ-45 connector to each LED PCB module with DC power (3 ~ 5V) -AC-DC Convert PCB: Converted input AC power (110 ~ 220V) to DC power (3 ~ 5V) -Power supply machine: Power supply to a cabinet module adjacent to AC power input / output connector -Data Connection Engineer: RGB signal in/out role ㅇ Goods specifications -Size: 500 × 1000 × 80mm -Pixel Pitch: 3.91mm -Duct: 128 × 256 ㅇ Block diagram | ㅇ Tariff Schedule No. 8524 classifies “flat display module (regardless of whether it is equipped with a touch-sensitive screen)”; - In the commentary to the same issue, “This issue includes the following: … (2) Flat display module equipped with a driving device or control circuit: Drivers or control units are added to the ‘cells’ of product (1) above. The module receives visual signals or other data (e.g. text, images, ADP signals, or other graphics data) and includes drivers (typically a driver IC and a visual signal) that switch individual pixels of the display. It may include a PCB that connects to the driver IC), a control circuit that supplies power to the display module, or timing control circuits. “These may be combined with a backlight unit (for LCDs) or a frame (chassis).” ㅇ This product is equipped with an LED module equipped with LED elements, Driver IC, etc. on a PCB board, LED Control PCB, AC-DC Convert PCB, etc., and is a 'flat display module for a monitor equipped with a driving device', so it is subject to the tariff rate table. Classified in heading 8524.99-4000 in accordance with GIRs 1 and 6 on interpretation.
60 | 8524 | LED DISPLAY MODULE RM23 500X500MM CN | -The goods dog Four LED modules consisting of LED devices, PCBs, Driver ICs, and other devices on the cabinet, and LED control substrate, power/data input/output connector * No video signal conversion device in the applicant Use: Used as a large screen for conference rooms, showrooms, auditoriums, concerts, studios, etc. -Main components and functions · LED PCB: LED, Driver IC, connector, etc. are mounted on the PCB substrate. · LED control substrate: Send an RGB signal input through the RJ-45 connector to each LED PCB module with DC power (3 ~ 5V) · AC-DC Convert PCB: Converted input AC power (110 ~ 220V) to DC power (3 ~ 5V) · Power supply: Power supply to a cabinet module adjacent to AC power input / output connector Data Connection Engineer: RGB signal in/out role -The goods specifications Size (MM): 500 × 500 × 92 Resolution: 108 × 108 | - Tariff Schedule No. 8524 classifies “flat display module (regardless of whether it is equipped with a touch-sensitive screen)”; · In the commentary to the same issue, “This issue includes the following: … (2) Flat display module equipped with a driving device or control circuit: Drivers or control units are added to the ‘cells’ of product (1) above. The module receives visual signals or other data (e.g. text, images, ADP signals, or other graphics data) and includes drivers (typically a driver IC and a visual signal) that switch individual pixels of the display. It may include a PCB that connects to the driver IC), a control circuit that supplies power to the display module, or timing control circuits. “These may be combined with a backlight unit (for LCDs) or a frame (chassis).” - This product is equipped with four square-shaped LED modules equipped with LED elements, driver IC, connectors, etc. on a PCB board, LED Control PCB, AC-DC Convert PCB, etc. It is a flat panel display equipped with a driving device for a monitor. Modulo-wise, classified in heading 8524.99-4000 in accordance with GIRs 1 and 6 on the interpretation of tariff schedules.
61 | 8524 | LED DISPLAY MODULE EX156 500X500MM CN | -The goods dog Four LED modules consisting of LED devices, PCBs, Driver ICs, and other devices on the cabinet, and LED control substrate, power/data input/output connector * No video signal conversion device in the applicant Use: Used as a large screen for conference rooms, showrooms, auditoriums, concerts, studios, etc. -Main components and functions · LED PCB: LED, Driver IC, connector, etc. are mounted on the PCB substrate. · LED control substrate: Send an RGB signal input through the RJ-45 connector to each LED PCB module with DC power (3 ~ 5V) · AC-DC Convert PCB: Converted input AC power (110 ~ 220V) to DC power (3 ~ 5V) · Power supply: Power supply to a cabinet module adjacent to AC power input / output connector Data Connection Engineer: RGB signal in/out role -The goods specifications Size (mm): 500 × 500 × 65 Resolution: 160 × 160 | - Tariff Schedule No. 8524 classifies “flat display module (regardless of whether it is equipped with a touch-sensitive screen)”; · In the commentary to the same issue, “This issue includes the following: … (2) Flat display module equipped with a driving device or control circuit: Drivers or control units are added to the ‘cells’ of product (1) above. The module receives visual signals or other data (e.g. text, images, ADP signals, or other graphics data) and includes drivers (typically a driver IC and a visual signal) that switch individual pixels of the display. It may include a PCB that connects to the driver IC), a control circuit that supplies power to the display module, or timing control circuits. “These may be combined with a backlight unit (for LCDs) or a frame (chassis).” - This product is equipped with four square-shaped LED modules equipped with LED elements, driver IC, connectors, etc. on a PCB board, LED Control PCB, AC-DC Convert PCB, etc. It is a flat panel display equipped with a driving device for a monitor. Modulo-wise, classified in heading 8524.99-4000 in accordance with GIRs 1 and 6 on the interpretation of tariff schedules.
62 | 8524 | SEGMENT LCDEBN LCD TLMV318 | -The 1.5 -inch display device of 'Segment method*', which is attached to the Instrument Cluster and displays the battery remaining gauge in a visual method (no drive device or control circuit) * A method in which numbers, letters, and pictures are displayed by creating an electrode in a specific shape in advance. - (Component) LCD Panel, PIN, etc. <Display Details> <Block diagram> | - ‘Flat display module (regardless of whether it is equipped with a touch-sensitive screen)’ is classified in Tariff Schedule No. 8524. · In the commentary for the same issue, “(1) Flat panel display module without a driving device or control circuit: Commonly called ‘cells.’ In the case of an LCD cell, the liquid crystal is placed between two sheets or plates of glass or plastic (e.g., a TFT substrate and a color filter substrate). In the case of OLED cells, organic materials are deposited on a TFT substrate. “Such cells do not contain electrical components such as drives or control circuits [regardless of whether they are equipped with electrical connectors or have polarizers attached].” - This product is an LCD module without a driving device or control circuit, and corresponds to a flat panel display module used in 'electrical visual signal devices' of No. 8531, which displays the battery remaining gauge in a visual manner, so general rules regarding the interpretation of the tariff schedule Classified as No. 8524.11-5000 in accordance with Subparagraphs 1 and 6
63 | 8524 | LED DISPLAY MODULE GX25 500X500MM CN | ㅇ The items of goods -Fours of four LED modules consisting of LED devices, PCBs, Driver ICs, and other devices on the cabinet, LED control substrate, power/data input/output connector * No video signal conversion device in the applicant -Use: Used as a large screen for conference rooms, showrooms, auditoriums, concerts, studios, etc. (Application goods) (Conversation with neighboring devices) ㅇ Main components and functions -LED PCB: LED, Driver IC, Resistance, etc. are mounted on the PCB substrate. -LED control substrate: Send an RGB signal input through the RJ-45 connector to each LED PCB module with DC power (3 ~ 5V) -AC-DC Convert PCB: Converted input AC power (110 ~ 220V) to DC power (3 ~ 5V) -Power supply machine: Power supply to a cabinet module adjacent to AC power input / output connector -Data Connection Engineer: RGB signal in/out role ㅇ Goods specifications -Size: 500 × 500 × 65mm -Pixel Pitch: 2.5mm -Mantry: 160 × 160 -Dighter: 800-1000 CD/㎡ ㅇ Block diagram | ㅇ Tariff Schedule No. 8524 classifies “flat display module (regardless of whether it is equipped with a touch-sensitive screen)”; - In the commentary to the same issue, “This issue includes the following: … (2) Flat display module equipped with a driving device or control circuit: Drivers or control units are added to the ‘cells’ of product (1) above. The module receives visual signals or other data (e.g. text, images, ADP signals, or other graphics data) and includes drivers (typically a driver IC and a visual signal) that switch individual pixels of the display. It may include a PCB that connects to the driver IC), a control circuit that supplies power to the display module, or timing control circuits. “These may be combined with a backlight unit (for LCDs) or a frame (chassis).” ㅇ This product is equipped with an LED module equipped with LED elements, Driver IC, etc. on a PCB board, LED Control PCB, AC-DC Convert PCB, etc., and is a 'flat display module for a monitor equipped with a driving device', so it is subject to the tariff rate table. Classified in heading 8524.99-4000 in accordance with GIRs 1 and 6 on interpretation.
64 | 8524 | SEGMENT LCDEBN LCD TM01017AVHSUGNA | -4 -inch display device attached to the Instrument Cluster and displays speed gauge and speed (number) in a visual method * A method in which numbers, letters, and pictures are displayed by creating an electrode in a specific shape in advance. - (Component) LCD Panel, Drive IC (LCD drive), PIN (electrical connection terminal), etc. <Display Details> <Block diagram> | - ‘Flat display module (regardless of whether it is equipped with a touch-sensitive screen)’ is classified in Tariff Schedule No. 8524. · In the commentary for the same issue, “(2) Flat panel display module equipped with a driving device or control circuit: Drivers or control units are added to the ‘cells’ of product (1) above. The module receives visual signals or other data (e.g. text, images, ADP signals, or other graphics data) and includes drivers (typically a driver IC and a visual signal) that switch individual pixels of the display. It may include a PCB that connects to the driver IC), a control circuit that supplies power to the display module, or timing control circuits. “These may be combined with a backlight unit (for LCDs) or a frame (chassis).” - This product is an LCD module equipped with a driving device or control circuit and corresponds to a flat panel display module used in 'electrical visual signal devices' of No. 8531 that displays the remaining battery capacity gauge in a visual manner, so general rules regarding the interpretation of the tariff schedule Classified as 8524.91-5000 according to subparagraphs 1 and 6.
65 | 8524 | SEGMENT LCDEBN LCD TLMV293 | A 1.5 -inch display device of 'Segment method*', which is attached to the Instrument Cluster and displays the battery remaining gauge in a visual method (no drive device or control circuit) * A method in which numbers, letters, and pictures are displayed by creating an electrode in a specific shape in advance. - (Component) LCD Panel, PIN, etc. <Display Details> <Block diagram> | - ‘Flat display module (regardless of whether it is equipped with a touch-sensitive screen)’ is classified in Tariff Schedule No. 8524. · In the commentary for the same issue, “(1) Flat panel display module without a driving device or control circuit: Commonly called ‘cells.’ In the case of an LCD cell, the liquid crystal is placed between two sheets or plates of glass or plastic (e.g., a TFT substrate and a color filter substrate). In the case of OLED cells, organic materials are deposited on a TFT substrate. “Such cells do not contain electrical components such as drives or control circuits [regardless of whether they are equipped with electrical connectors or have polarizers attached].” - This product is an LCD module without a driving device or control circuit, and corresponds to a flat panel display module used in 'electrical visual signal devices' of No. 8531, which displays the battery remaining gauge in a visual manner, so general rules regarding the interpretation of the tariff schedule Classified as No. 8524.11-5000 in accordance with Subparagraphs 1 and 6
66 | 8536 | COAXIAL CABLE CONNECTOR L4TNMPSA | A plug (MALE) connected to the coaxial cable, an internal conductor and an external conductor for transmitting the signal of the coaxial cable (Max voltage: 707V) Main components and materials · Central conductor (berrillium copper): Cable radio frequency delivery · External conductor (tin alloy copper): Cable radio frequency delivery Insulation (high density polyethylene): fixed to be located in the center of the cable Size: 76.70mm long, outer diameter ϕ 22.35mm | - Tariff Schedule No. 8536 states, “Equipments for switching, protecting and connecting electric circuits [e.g. switches, relays, fuses, surge suppressors, plugs, sockets, lamp holders and other connectors and connections] (voltage is 1,000 volts) (limited to the following) and connectors for optical fibers, optical fiber bundles, and cables. · In the commentary of the same issue, in the group of devices for connecting electric circuits (Ⅲ), regarding ‘plugs and sockets (including those that connect two movable conductors)’, “A plug is one or two that exactly matches the hole or contact of the socket. It has more pins or side contacts. “The rim or one pin is used for grounding purposes.” - This product is a plug (male) connected to a coaxial cable and has an internal conductor and an external conductor to transmit the signal of the coaxial cable. - Therefore, since it corresponds to a connection device with a voltage of 1,000 V or less, it is classified under No. 8536.69-1000 in accordance with General Rules No. 1 and No. 6 on the interpretation of the Tariff Schedule.
67 | 8524 | LED DISPLAY MODULE TEKKENⅡ 26 500X500MM 500X1000MM CN | -The goods dog Eight LED devices, PCBs that integrate LEDs, 8 LED modules consisting of LED modules on the cabinet, and LED control substrate, power/data input/output connector * No video signal conversion device in the applicant Use: Used as a large screen for conference rooms, showrooms, auditoriums, concerts, studios, etc. -Main components and functions · LED PCB: LED, Driver IC, connector, etc. are mounted on the PCB substrate. · LED control substrate: Send an RGB signal input through the RJ-45 connector to each LED PCB module with DC power (3 ~ 5V) · AC-DC Convert PCB: Converted input AC power (110 ~ 220V) to DC power (3 ~ 5V) · Power supply: Power supply to a cabinet module adjacent to AC power input / output connector Data Connection Engineer: RGB signal in/out role -The goods specifications Size (mm): 500 × 1000 × 80 Resolution: 52 × 104 | - Tariff Schedule No. 8524 classifies “flat display module (regardless of whether it is equipped with a touch-sensitive screen)”; · In the commentary to the same issue, “This issue includes the following: … (2) Flat display module equipped with a driving device or control circuit: Drivers or control units are added to the ‘cells’ of product (1) above. The module receives visual signals or other data (e.g. text, images, ADP signals, or other graphics data) and includes drivers (typically a driver IC and a visual signal) that switch individual pixels of the display. It may include a PCB that connects to the driver IC), a control circuit that supplies power to the display module, or timing control circuits. “These may be combined with a backlight unit (for LCDs) or a frame (chassis).” - This product is equipped with 8 square-shaped LED modules equipped with LED elements, driver IC, connectors, etc. on a PCB board, LED Control PCB, AC-DC Convert PCB, etc. It is a flat display with a driving device for a monitor. Modulo-wise, it is classified in heading 8524.99-4000 in accordance with GIRs 1 and 6 on the interpretation of tariff schedules.
68 | 8524 | LED DISPLAY MODULE I52 500X500MM CN | ㅇ The items of goods -Fours of four LED modules consisting of LED devices, PCBs, Driver ICs, and other devices on the cabinet, LED control substrate, power/data input/output connector * No video signal conversion device in the applicant -Use: Used as a large screen for conference rooms, showrooms, auditoriums, concerts, studios, etc. (Application goods) (Conversation with neighboring devices) ㅇ Main components and functions -LED PCB: LED, Driver IC, Resistance, etc. are mounted on the PCB substrate. -LED control substrate: Send an RGB signal input through the RJ-45 connector to each LED PCB module with DC power (3 ~ 5V) -AC-DC Convert PCB: Converted input AC power (110 ~ 220V) to DC power (3 ~ 5V) -Power supply machine: Power supply to a cabinet module adjacent to AC power input / output connector -Data Connection Engineer: RGB signal in/out role ㅇ Goods specifications -Size: 500 × 500 × 85mm -Pixel pitch: 5.2 mm -Deacon: 48 × 48 ㅇ Block diagram | ㅇ Tariff Schedule No. 8524 classifies “flat display module (regardless of whether it is equipped with a touch-sensitive screen)”; - In the commentary to the same issue, “This issue includes the following: … (2) Flat display module equipped with a driving device or control circuit: Drivers or control units are added to the ‘cells’ of product (1) above. The module receives visual signals or other data (e.g. text, images, ADP signals, or other graphics data) and includes drivers (typically a driver IC and a visual signal) that switch individual pixels of the display. It may include a PCB that connects to the driver IC), a control circuit that supplies power to the display module, or timing control circuits. “These may be combined with a backlight unit (for LCDs) or a frame (chassis).” ㅇ This product is equipped with an LED module equipped with LED elements, Driver IC, etc. on a PCB board, LED Control PCB, AC-DC Convert PCB, etc., and is a 'flat display module for a monitor equipped with a driving device', so it is subject to the tariff rate table. Classified in heading 8524.99-4000 in accordance with GIRs 1 and 6 on interpretation.
69 | 8524 | SEGMENT LCDEBN LCD TM01080AVHSUGNA | -Segment method*'display device attached to the Instrument Cluster and displays speed information in a visual method * A method in which numbers, letters, and pictures are displayed by creating an electrode in a specific shape in advance. - (Component) LCD Panel, Drive IC (LCD drive), PIN (electrical connection terminal), etc. <Display Details> <Block diagram> | - ‘Flat display module (regardless of whether it is equipped with a touch-sensitive screen)’ is classified in Tariff Schedule No. 8524. · In the commentary for the same issue, “(2) Flat panel display module equipped with a driving device or control circuit: Drivers or control units are added to the ‘cells’ of product (1) above. The module receives visual signals or other data (e.g. text, images, ADP signals, or other graphics data) and includes drivers (typically a driver IC and a visual signal) that switch individual pixels of the display. It may include a PCB that connects to the driver IC), a control circuit that supplies power to the display module, or timing control circuits. “These may be combined with a backlight unit (for LCDs) or a frame (chassis).” - This product is an LCD module equipped with a driver IC and corresponds to a flat display module used in ‘electrical visual signal devices’ of No. 8531 that displays speed information in a visual manner, so general rules regarding the interpretation of the tariff schedule Classified as 8524.91-5000 according to subparagraphs 1 and 6.
70 | 8524 | LED DISPLAY MODULE FY2P781O 500X1000MM CN | ㅇ Overview of goods -This application is a product consisting of PCB, Driver IC, LED control substrate, and power/data cutter with an integrated LED element.It is used as a large screen for concerts, studios, etc. - (size) 500 × 1,000 × 79 (mm), (pixel pitch) 7.81 mm ㅇ Main components of goods -LED PCB (2): PCB that integrates LED -LED Driver IC: IC to turn on/off in a batch of multiple LEDs -AC-DC Convert PCB: AC (110 ~ 220V) input and convert to DC (3 ~ 5V) -LED Control PCB: Transfer an RGB signal input to RJ-45 connector to LED PCB with DC power (3 ~ 5V) -AC IN/OUT CONNECTOR: Inputs (110 ~ 220V) external AC (IN) and AC power output (out) to adjacent LED modules -Data IN/OUT CONNECTOR: Receive RGB signal (in) and deliver it to adjacent LED modules (OUT) (Application goods) (Inner composition of the applicable item) (Example of linkage with neighboring devices) (Applicant Goods Block Diary) | ㅇ Tariff Schedule No. 8524 classifies “flat display module (regardless of whether it is equipped with a touch-sensitive screen)”; - In the explanatory note for the same issue, 'This heading includes the following... (2) Flat panel display module equipped with a driving device or control circuit: a driving device in the 'cells' of the above product (1). Drivers or control units are added. The module receives visual signals or other data (e.g. text, images, ADP signals, or other graphics data) and includes drivers (typically a driver IC and a visual signal) that switch individual pixels of the display. It may include a PCB that connects to the driver IC), a control circuit that supplies power to the display module, or timing control circuits. ‘These may be combined with a backlight unit (for LCD) or a frame (chassis).’ ㅇ Therefore, this product is an LED cabinet that combines a PCB with integrated LED elements, a driver IC, an LED control board, and a power/data connector. It corresponds to a flat display module equipped with a driving device, and is considered to be used for monitors and is subject to the tariff rate table. Classified in subheading 8524.99-4000 in accordance with GIRs 1 and 6 on the interpretation of
71 | 8524 | LED DISPLAY MODULE MX391 OUTDOOR 500X500MM CN | ㅇ Overview of goods -This application is a product consisting of PCB, Driver IC, LED control substrate, and power/data cutter with an integrated LED element.It is used as a large screen for concerts, studios, etc. - (size) 500 × 500 × 82 (mm), (pixel pitch) 3.91 mm ㅇ Main components of goods -LED PCB (4): PCB that integrates LED -LED Driver IC: IC to turn on/off in a batch of multiple LEDs -AC-DC Convert PCB: AC (110 ~ 220V) input and convert to DC (3 ~ 5V) -LED Control PCB: Transfer an RGB signal input to RJ-45 connector to LED PCB with DC power (3 ~ 5V) -AC IN/OUT CONNECTOR: Inputs (110 ~ 220V) external AC (IN) and AC power output (out) to adjacent LED modules -Data IN/OUT CONNECTOR: Receive RGB signal (in) and deliver it to adjacent LED modules (OUT) (Application goods) (Inner composition of the applicable item) (Example of linkage with neighboring devices) (Applicant Goods Block Diary) | ㅇ Tariff Schedule No. 8524 classifies “flat display module (regardless of whether it is equipped with a touch-sensitive screen)”; - In the explanatory note for the same issue, 'This heading includes the following... (2) Flat panel display module equipped with a driving device or control circuit: a driving device in the 'cells' of the above product (1). Drivers or control units are added. The module receives visual signals or other data (e.g. text, images, ADP signals, or other graphics data) and includes drivers (typically a driver IC and a visual signal) that switch individual pixels of the display. It may include a PCB that connects to the driver IC), a control circuit that supplies power to the display module, or timing control circuits. ‘These may be combined with a backlight unit (for LCD) or a frame (chassis).’ ㅇ Therefore, this product is an LED cabinet that combines a PCB with integrated LED elements, a driver IC, an LED control board, and a power/data connector. It corresponds to a flat display module equipped with a driving device, and is considered to be used for monitors and is subject to the tariff rate table. Classified in subheading 8524.99-4000 in accordance with GIRs 1 and 6 on the interpretation of
72 | 8524 | LED DISPLAY MODULE OA20 960X960MM CN | ㅇ Overview of goods -This application is a product consisting of PCB, Driver IC, LED control substrate, and power/data cutter with an integrated LED element.It is used as a large screen for concerts, studios, etc. - (size) 960 × 960 × 203 (mm), (pixel pitch) 2.0 mm ㅇ Main components of goods -LED PCB (4): PCB that integrates LED -LED Driver IC: IC to turn on/off in a batch of multiple LEDs -AC-DC Convert PCB: AC (110 ~ 220V) input and convert to DC (3 ~ 5V) -LED Control PCB: Transfer an RGB signal input to RJ-45 connector to LED PCB with DC power (3 ~ 5V) -AC IN/OUT CONNECTOR: Inputs (110 ~ 220V) external AC (IN) and AC power output (out) to adjacent LED modules -Data IN/OUT CONNECTOR: Receive RGB signal (in) and deliver it to adjacent LED modules (OUT) (Application goods) (Inner composition of the applicable item) (Example of linkage with neighboring devices) (Applicant Goods Block Diary) | ㅇ Tariff Schedule No. 8524 classifies “flat display module (regardless of whether it is equipped with a touch-sensitive screen)”; - In the explanatory note for the same issue, 'This heading includes the following... (2) Flat panel display module equipped with a driving device or control circuit: a driving device in the 'cells' of the above product (1). Drivers or control units are added. The module receives visual signals or other data (e.g. text, images, ADP signals, or other graphics data) and includes drivers (typically a driver IC and a visual signal) that switch individual pixels of the display. It may include a PCB that connects to the driver IC), a control circuit that supplies power to the display module, or timing control circuits. ‘These may be combined with a backlight unit (for LCD) or a frame (chassis).’ ㅇ Therefore, this product is an LED cabinet that combines a PCB with integrated LED elements, a driver IC, an LED control board, and a power/data connector. It corresponds to a flat display module equipped with a driving device, and is considered to be used for monitors and is subject to the tariff rate table. Classified in subheading 8524.99-4000 in accordance with GIRs 1 and 6 on the interpretation of
73 | 8524 | SEGMENT LCDEBN LCD TM180100AJHSUGNA | -Passive matrix method attached to the Instrument Cluster and displays the mileage information in a visual method - (Component) LCD Panel, Drive IC (LCD drive), PIN (electrical connection terminal), etc. <Display standard> <Block diagram> | - ‘Flat display module (regardless of whether it is equipped with a touch-sensitive screen)’ is classified in Tariff Schedule No. 8524. · In the explanatory note for the same issue, “Included in this heading: (2) Flat panel display module equipped with a driving device or control circuit: The ‘cells’ of the above product (1) include drivers or control unit devices ( control units) are added. The module receives visual signals or other data (e.g. text, images, ADP signals, or other graphics data) and includes drivers (typically a driver IC and a visual signal) that switch individual pixels of the display. It may include a PCB that connects to the driver IC), a control circuit that supplies power to the display module, or timing control circuits. These may be combined with a backlight unit (for LCD) or a frame (chassis). - This product is an LCD module equipped with a driver IC and corresponds to a flat display module used in 'electrical visual signal devices' under No. 8531, which displays mileage information in a visual manner, so the interpretation of the tariff table is subject to change. Classified as 8524.91-5000 in accordance with GIRs 1 and 6
74 | 8524 | SEGMENT LCDEBN LCD TM01050AVHSUGNA | -The 'Segment method*' display device that is attached to the Instrument Cluster and displays the battery level and the driving mode (charge/Eco/Power) information in a visual method * A method in which numbers, letters, and pictures are displayed by creating an electrode in a specific shape in advance. - (Component) LCD Panel, Drive IC (LCD drive), PIN (electrical connection terminal), etc. <Display Details> <Block diagram> | - ‘Flat display module (regardless of whether it is equipped with a touch-sensitive screen)’ is classified in Tariff Schedule No. 8524. · In the commentary for the same issue, “(2) Flat panel display module equipped with a driving device or control circuit: Drivers or control units are added to the ‘cells’ of product (1) above. The module receives visual signals or other data (e.g. text, images, ADP signals, or other graphics data) and includes drivers (typically a driver IC and a visual signal) that switch individual pixels of the display. It may include a PCB that connects to the driver IC), a control circuit that supplies power to the display module, or timing control circuits. “These may be combined with a backlight unit (for LCDs) or a frame (chassis).” - This product is an LCD module equipped with a driver IC and corresponds to a flat display module used in ‘electrical visual signal devices’ under No. 8531, which displays remaining battery capacity and driving mode information in a visual manner, so it is included in the tariff table. Classified under heading 8524.91-5000 in accordance with General Rules Nos. 1 and 6 on Interpretation.
75 | 8524 | LED DISPLAY MODULE P4 RESOLUTION 128128 P4 RESOLUTION 12864 500X500MM CN | ㅇ Overview of goods -This application is a product consisting of PCB, Driver IC, LED control substrate, and power/data cutter with an integrated LED element.It is used as a large screen for concerts, studios, etc. - (size) 500 × 500 × 80 (mm), (pixel pitch) 3.91 mm ㅇ Main components of goods -LED PCB (4): PCB that integrates LED -LED Driver IC: IC to turn on/off in a batch of multiple LEDs -AC-DC Convert PCB: AC (110 ~ 220V) input and convert to DC (3 ~ 5V) -LED Control PCB: Transfer an RGB signal input to RJ-45 connector to LED PCB with DC power (3 ~ 5V) -AC IN/OUT CONNECTOR: Inputs (110 ~ 220V) external AC (IN) and AC power output (out) to adjacent LED modules -Data IN/OUT CONNECTOR: Receive RGB signal (in) and deliver it to adjacent LED modules (OUT) (Application goods) (Inner composition of the applicable item) (Example of linkage with neighboring devices) (Applicant Goods Block Diary) | ㅇ Tariff Schedule No. 8524 classifies “flat display module (regardless of whether it is equipped with a touch-sensitive screen)”; - In the explanatory note for the same issue, 'This heading includes the following... (2) Flat panel display module equipped with a driving device or control circuit: a driving device in the 'cells' of the above product (1). Drivers or control units are added. The module receives visual signals or other data (e.g. text, images, ADP signals, or other graphics data) and includes drivers (typically a driver IC and a visual signal) that switch individual pixels of the display. It may include a PCB that connects to the driver IC), a control circuit that supplies power to the display module, or timing control circuits. ‘These may be combined with a backlight unit (for LCD) or a frame (chassis).’ ㅇ Therefore, this product is an LED cabinet that combines a PCB with integrated LED elements, a driver IC, an LED control board, and a power/data connector. It corresponds to a flat display module equipped with a driving device, and is considered to be used for monitors and is subject to the tariff rate table. Classified in subheading 8524.99-4000 in accordance with GIRs 1 and 6 on the interpretation of
76 | 8524 | LED DISPLAY MODULE P26 INDOOR LED DISPLAY MODULE CLT 500X500MM CN | ㅇ Overview of goods -This application is a product consisting of PCB, Driver IC, LED control substrate, and power/data cutter with an integrated LED element.It is used as a large screen for concerts, studios, etc. - (size) 500 × 500 × 82.5 (mm), (pixel pitch) 2.6 mm ㅇ Main components of goods -LED PCB (4): PCB that integrates LED -LED Driver IC: IC to turn on/off in a batch of multiple LEDs -AC-DC Convert PCB: AC (110 ~ 220V) input and convert to DC (3 ~ 5V) -LED Control PCB: Transfer an RGB signal input to RJ-45 connector to LED PCB with DC power (3 ~ 5V) -AC IN/OUT CONNECTOR: Inputs (110 ~ 220V) external AC (IN) and AC power output (out) to adjacent LED modules -Data IN/OUT CONNECTOR: Receive RGB signal (in) and deliver it to adjacent LED modules (OUT) (Application goods) (Inner composition of the applicable item) (Example of linkage with neighboring devices) (Applicant Goods Block Diary) | ㅇ Tariff Schedule No. 8524 classifies “flat display module (regardless of whether it is equipped with a touch-sensitive screen)”; - In the explanatory note for the same issue, 'This heading includes the following... (2) Flat panel display module equipped with a driving device or control circuit: a driving device in the 'cells' of the above product (1). Drivers or control units are added. The module receives visual signals or other data (e.g. text, images, ADP signals, or other graphics data) and includes drivers (typically a driver IC and a visual signal) that switch individual pixels of the display. It may include a PCB that connects to the driver IC), a control circuit that supplies power to the display module, or timing control circuits. ‘These may be combined with a backlight unit (for LCD) or a frame (chassis).’ ㅇ Therefore, this product is an LED cabinet that combines a PCB with integrated LED elements, a driver IC, an LED control board, and a power/data connector. It corresponds to a flat display module equipped with a driving device, and is considered to be used for monitors and is subject to the tariff rate table. Classified in subheading 8524.99-4000 in accordance with GIRs 1 and 6 on the interpretation of
77 | 8535 | EPOXY BUSHING EPOXY BUSHING BFG 1KV3500A | -Bushing made of non -metallic material and epoxy material, which is mounted on the side of the transformer to perform internal and external electrical connection functions. · The secondary winding of the transformer and the cable connector are connected to both ends of the non -metallic material of this item. · Parts formed of epoxy materials can be confidential functions such as insulation and insulating milk. * Voltage of transformer: 75 ~ 1500 (KV) -The voltage of the application item: 15 (KV) | - In Part 16, Note 2, Item A of the Tariff Schedule, “Any specific heading of Chapter 84 or 85 (No. 8409, 8431, 8448, 8466, 8473, 8487, or 8503) ㆍNos. 8522, 8529, 8538, and 8548 are excluded), and parts that are goods included in them shall be classified under the relevant heading in any case.” - Tariff Schedule No. 8535 stipulates ‘equipment for switching, protecting and connecting electric circuits [e.g. switches, fuses, lightning arresters, voltage limiters, surge suppressors, plugs and other connectors and connection boxes] (voltage (limited to exceeding 1,000 volts) is classified as · The commentary for the same issue states, “This heading includes electrical equipment usually used in power distribution systems. The explanatory provisions of No. 8536 shall apply mutatis mutandis to the technical characteristics, opening and closing of electric circuits, functions of protective devices, and connection within electric circuits or electric circuits. “This heading classifies the various devices listed in the commentary to No. 8536, limited to cases where the voltage exceeds 1,000 volts.” Meanwhile, the commentary for Tariff Schedule No. 8536 explains ‘(Ⅲ) Apparatus for making connection to or in electrical circuit’ as included in this heading. - This product is a bushing mounted on a transformer and is made of non-metallic and epoxy materials and serves as an electrical connection inside and outside the transformer (voltage used: 15kV). - Therefore, this product is regarded as a device for connecting electric circuits (others) with a usage voltage exceeding 1000 volts, and is classified under No. 8535.90-2000 in accordance with General Rules No. 1 and No. 6 on the interpretation of the Tariff Schedule.
78 | 8542 | Pressure Sensor A2C01897200 | -This item is an 8pin IC (size: 4.9 (L) × 5.99 (W) × 1.75 (h)) with silicone -based pressure sensor (MEMS) and monori -style IC after wire bonding. · (Function) A sensor using a piezo-resistive change by air pressure. · Measurement of atmospheric pressure inside the engine -Pecpec Measurement range: 40-115 kPa Measurement band: 50-64Hz · Detection error: -1 ~ 1 % - Manufacture process | - Tariff Schedule No. 8542 classifies ‘electronic integrated circuits’; · The commentary to the same issue states: “(IV) Multi-component integrated circuits (MCOs) These are combinations of circuits and components referred to in Note 12b(4) of this Chapter. Multicomponent integrated circuits (MCOs) are one or more monolithic integrated circuits, hybrid integrated circuits, or composite chip integrated circuits with silicon-based sensors, actuators, oscillators, resonators, or combinations thereof. “It is a combination of one or more parts that perform the function of articles classified in heading 8532, 8533, or 8541, or inducers classified in heading 8504.” - This product is an IC that combines a silicon-based MEMS pressure sensor and a monolithic IC and falls under the ‘Multiple Component Integrated Circuits (MCOs)’ of No. 8542. Therefore, it is classified as 8542.39 in accordance with General Rules Nos. 1 and 6 on the interpretation of the Tariff Schedule. -Categorized in No. 4000
79 | 8542 | Triaxis Position Sensor A2C03284100 | -This item is an 8pin IC packaged after wire bonding (size: 5.8 (L) × 4.8 (W) × 1.52 (h)) · (Function) When the magnetic field passes through the IC, the angle of the magnetic field is recognized as a three -dimensional (x, y, z direction) and the formalized voltage signal is output. · Solenoid detection, motor rotation angle detection of solenoids controlling vehicle gearboxes -Pecpec Power-on Reset (RISING): 50-200 MV · Start-up level (RISING): 3.8 ~ 4.2 V · Output load analog: 4.7 ~ kΩ · Output Load PWM: 1 ~ KΩ Power-on Reset HYSTERESIS: 50 to 200MV - Manufacture process | - Tariff Schedule No. 8542 classifies ‘electronic integrated circuits’; · In the commentary of the same issue, “(I) monolithic integrated circuit, which consists of a diode, transistor, resistor, capacitor, or inductance on the surface of a semiconductor material (e.g. doped silicon). ) is a micro-circuit in which circuit elements such as ) are gathered together and combined in an inseparable state. ··· (i) Equipped: Equipped with a terminal or lead, regardless of whether it is enclosed in ceramics, metal, or plastic. “The encapsulated casing may be cylindrical, parallelepiped, etc.” - This product is an integrated circuit that is packaged after wiring one die that integrates active and passive elements for Hall effect, digital signal processing, etc., and falls under the ‘monolithic integrated circuit’ of No. 8542, so it is subject to interpretation of the tariff table. Classified in subheading 8542.39-1000 in accordance with GIRs 1 and 6.
80 | 8536 | HV Terminal HV Terminal KR | ㅇ Overview of goods -This application is a product that is used for an electrical connection device that connects a parallel car battery cell. (Application goods) (Distributed device for electricity connection with applicable items) | ㅇ Tariff Schedule No. 8536 includes ‘equipment for switching, protecting and connecting electric circuits [e.g. switches, relays, fuses, surge suppressors, plugs, sockets, lamp holders and other connectors and connection boxes] (voltage (limited to those of 1,000 volts or less) and ‘connectors for optical fibers, optical fiber bundles, and cables’ are classified. - In the commentary for the same issue, ‘(Ⅲ) Equipment for connection to electric circuits. ‘This device is used to connect different parts of an electric circuit together,’ he explained. - ‘(1) Plugs and sockets’ and ‘(B) other connectors, terminals, terminal strips, etc.: These include small squares of insulating material (domino) with electrical connectors. ), terminals made of metal parts designed to receive conductors, and small metal parts (spade terminals, crocodile clips, etc.) designed to be attached to the ends of electrical wiring to facilitate electrical connection. Includes.’ is an example. ㅇ Therefore, since this product is an electrical connection product with a voltage of 1,000 volts or less that transmits electricity to a car battery, it is classified as No. 8536.90-9090 in accordance with General Rules No. 1 and 6 on the interpretation of the tariff schedule.
81 | 8504 | EMI SUPPRESSION FILTER DLW43SH510XK2K JP | ㅇ The items of goods -It as an inductor for removing the Common mode noise by being mounted on the CAN communications group exchange circuit for vehicle communications group, inducers who are attached to Ferrite Core and attached an external electrode -Ennat: 50VDC, 230mA -Size: 4.5mm × 3.2mm × 2.6 mm (Application goods) ㅇ Component ① PLATE: Housing Plate ② Ferrite Core: Self -mind, body with a coil is wound ③ Outer Electrode: Gate electrode through electrical signals ④ Wire: Two strands of coils wound in one direction in the core | ㅇ In Tariff Schedule No. 8504, ‘transformers, stationary converters (e.g. rectifiers) and inductors’ are classified, and in subheading 8504.50, ‘other inductors’ are further classified. - In the commentary for the same issue, “(Ⅲ) Inductor: It is mainly composed of a single coil, and when inserted into an AC circuit, it restricts or blocks the flow of AC according to magnetic induction. They range from small chokes used in wireless circuits and instruments to large coils installed in concrete and used in power circuits. “Inductors or inductances obtained in the form of individual components by means of printing processes are classified in this heading.” ㅇ This product is mounted on the vehicle CAN communication terminal and is an inductor that blocks the flow of alternating current to eliminate common mode noise, so it is classified under No. 8504.50-2090 in accordance with General Rules No. 1 and 6 on the interpretation of the tariff table.
82 | 8504 | Equalizer EQ 21070322060P14 | -Invalid power compensation system (Static Var Compensator, SVC, Compensation Time 4.16 ~ 11.1m by rewarding the invalid power generated when the power supply from the transmission system to the load is stored in the capacitor.candle) (Power compensation principles) compensate for invalid power by calculating the invalid power required by the transmission system in the controller, and then controlling the phase of the current through the on -off control of the switch module. · (Power control) When the measurement value of the transmission power is lower than the target value, the invalid power is supplied, and when the measurement value reaches the target value, the power supply is stopped. Component Controller: Controls switch modules so that the capacitor's current is introduced in accordance with the time when the voltage value transmitted to the alternative is 0 volt (improved power efficiency) Switching Module: When a control signal is received from the controller, the thyristor switch operates, and the transmission power system is invalidate and blocked. Reactor: Protect the capacitors by blocking the inflow of the input current (harmor) coming from the transmission line to the capacitor when the switching module is operated. · Capacitor: Capacitor Bank*, which is composed of a capacitor's current to overcome the current phase difference by stably introducing the current of the capacitor to the transmission line to improve the transmission power efficiency by overcoming the current phase difference * Connect the capacitor of capacity ratio 1: 2: 2 in direct or parallel specification | - In Tariff Schedule No. 8504, ‘transformers, static converters and inductors’ are classified, and in subheading 8504.40, ‘stationary converters’ are further classified. · In the commentary of the same issue, regarding ‘(Ⅱ) stationary converters’, “This group of devices is used to convert electrical energy for more useful applications. They combine different types of transducers (e.g. valves) and may also combine various auxiliary devices (transformers, induction coils, resistors, command regulators, etc.). Their operating principle is based on the transformation elements acting alternately as conductors and insulators. The fact that these devices sometimes incorporate auxiliary circuits to adjust the voltage of the discharge current does not affect their classification in this group, nor does the fact that they are sometimes referred to as voltage regulators or current regulators. It is explained, “It does not happen.” · “This group includes: ··· AC converter and cycle converter: Converting alternating current [single-phase or multi-phase] to different frequencies or voltages.” · Additionally, “stationary converters can be classified into the following major categories depending on the type of conversion element installed. (1) Semiconductor converters are based on one-way conductivity between certain crystals, and such converters consist of a semiconductor as a conversion element and various other devices (e.g. cooler, tape conductor, drive, regulator, control circuit). These include: (a) A single-crystal semiconductor rectifier that uses devices containing silicon or germanium crystals [diodes, thyristors, transistors], such as conversion elements.” - This product is a device that compensates for reactive power using a thyristor switch, controller, and capacitor. · The thyristor switch adjusts the phase of the current through a switching operation that alternately acts as a conductor and insulator according to the instructions of the controller. · The frequency of the transmission system is not converted to a different value, but the current and voltage of the transmission system are converted by changing the phase of the load current, so this product is included in the category of AC converter. · Considering that its purpose is to improve the quality and stability of transmitted power through reactive power compensation, this is considered to be in line with the purpose of the stationary converter, which is 'conversion for more useful application of electrical energy' specified in No. 8504. can - This product is an AC converter that compensates for the reactive power of the transmission system and falls under ‘other stationary converters’, so it is classified under No. 8504.40-9099 in accordance with General Rules No. 1 and 6 on the interpretation of the Tariff Schedule.
83 | 8537 | ATTENDANT CONTROL PANEL 115E1670 PART NUMBER 115E1670G18 US | ㅇ The items of goods -ACP (Attendant Control Panel Assembly) consisting of a touch -screen display, PCB board, emergency instrument light switch, external housing forming input terminal, mounted for aircraft mounting, -Use: It is installed and used on board, and it is used in the cabin, transmitted handwriting controller, large Seung -gu broadcast, boarding music provision, emergency light control, lighting management of rooms and entrances, room temperature management, toilet levels and acting management, drinking waterComprehensive monitoring and management -Ennation: Input voltage 28VDC -Size: 397.99 × 121.81 × 221.03 mm, 4.08 kg (Application goods) (Block diagram) ㅇ Function by major components 1) Mezzanine CCA Board (CCA) -CCE (Common Computing Element), CCE is an ACP digital core that accepts the processor, logic and other electronic circuits required to support ACP software and computer functions. A) 5-Wire Touch Screen Controller b) Digital Temperature Sensor c) RS-485 HALF-DUPLEX DATA BUS (Five Channels) d) Arins 429 Transmitter and Receiver Pair e) 10-base-t ethernet controller f) Watch Dog Monitor / Discrete I / O CPLD G) Error Detection FPGA 2) Baseboard CCA (Baseboard CCA) -IHC*, power supply and A/D converter, and manages the external interface connection site and circuit of ACP.All I/O signals of the mezzanine CCA and ISA are routed to the external connector via the baseboard. * IHC is a major connection controller of cabin crew and the handle of the cockpit. 3) ISA (Independent Switch Assembly) -Emergency exit lights on/off function -LED that provides a sign that the ACP is out of the operating temperature range 4) LCD display-LCD Display-Touch Panel -Panel that operates ACP through display and touch for various menus | ㅇ The tariff table heading includes 'boards, panels, consoles, desks, cabinets and other bases for electrical control or distribution (limited to those equipped with two or more devices of heading 8535 or 8536, and devices and figures of Chapter 90). (Includes those combined with control devices and excludes exchange devices of No. 8517), - In the explanatory note for the same issue, “This refers to the equipment (e.g. switches and fuses) mentioned in the previous two items assembled on a board, panel, console, etc., or mounted in a cabinet, desk, etc. there is. (Omitted) The goods of this heading range from small switchboards (e.g. for lighting equipment) simply equipped with two or three switches, fuses, etc., to machine tools, rolling mills, power plants, radio stations, etc., including assemblies of several articles listed in the text of this heading. “It ranges from complex control panels to complex control panels.” ㅇ This product is a terminal installed and used in the aircraft, and is a 'other electrical controller of 1000 volts or less' that receives external signals to monitor and control various devices such as lighting in the cabin, so it is subject to General Rules No. 1 and 6 of the Tariff Table. Accordingly, it is classified under No. 8537.10-5090.
84 | 8504 | Electronic invalid power reward system Activar Plus AP360120344060P7 | -Invalid power compensation system (static var compensator, SVC, compensation time: 80m seconds:) (Power compensation principles) compensate for invalid power by calculating the invalid power required by the transmission system in the controller, and then controlling the phase of the current through the on -off control of the switch module. · (Power control) When the measurement value of the transmission power is lower than the target value, the invalid power is supplied, and when the measurement value reaches the target value, the power supply is stopped. Component Controller: Controls switch modules so that the capacitor's current is introduced in accordance with the time when the voltage value transmitted to the alternative is 0 volt (improved power efficiency) Switching Module: When a control signal is received from the controller, the thyristor switch operates, and the transmission power system is invalidate and blocked. Reactor: Protect the capacitors by blocking the inflow of the input current (harmor) coming from the transmission line to the capacitor when the switching module is operated. · Capacitor: Capacitor Bank*, which is composed of a capacitor's current to overcome the current phase difference by stably introducing the current of the capacitor to the transmission line to improve the transmission power efficiency by overcoming the current phase difference * Connect the capacitor of capacity ratio 1: 2: 2 in direct or parallel specification | - In Tariff Schedule No. 8504, ‘transformers, static converters and inductors’ are classified, and in subheading 8504.40, ‘stationary converters’ are further classified. · In the commentary of the same issue, regarding ‘(Ⅱ) stationary converters’, “This group of devices is used to convert electrical energy for more useful applications. They combine different types of transducers (e.g. valves) and may also combine various auxiliary devices (transformers, induction coils, resistors, command regulators, etc.). Their operating principle is based on the transformation elements acting alternately as conductors and insulators. The fact that these devices sometimes incorporate auxiliary circuits to adjust the voltage of the discharge current does not affect their classification in this group, nor does the fact that they are sometimes referred to as voltage regulators or current regulators. It is explained, “It does not happen.” · “This group includes: ··· AC converter and cycle converter: Converting alternating current [single-phase or multi-phase] to different frequencies or voltages.” · Additionally, “stationary converters can be classified into the following major categories depending on the type of conversion element installed. (1) Semiconductor converters are based on one-way conductivity between certain crystals, and such converters consist of a semiconductor as a conversion element and various other devices (e.g. cooler, tape conductor, drive, regulator, control circuit). These include: (a) A single-crystal semiconductor rectifier that uses devices containing silicon or germanium crystals [diodes, thyristors, transistors], such as conversion elements.” - This product is a device that compensates for reactive power using a thyristor switch, controller, and capacitor. · The thyristor switch adjusts the phase of the current through a switching operation that alternately acts as a conductor and insulator according to the instructions of the controller. · The frequency of the transmission system is not converted to a different value, but the current and voltage of the transmission system are converted by changing the phase of the load current, so this product is included in the category of AC converter. · Considering that its purpose is to improve the quality and stability of transmitted power through reactive power compensation, this is considered to be in line with the purpose of the stationary converter, which is 'conversion for more useful application of electrical energy' specified in No. 8504. can - This product is an AC converter that compensates for the reactive power of the transmission system and falls under ‘other stationary converters’, so it is classified under No. 8504.40-9099 in accordance with General Rules No. 1 and 6 on the interpretation of the Tariff Schedule.
85 | 8504 | Electronic invalid power reward system Activar AR12525338060P7DFSA | -Invalid power compensation system (static var compensator, SVC, compensation time: within 1 second) (Power compensation principles) compensate for invalid power by calculating the invalid power required by the transmission system in the controller, and then controlling the phase of the current through the on -off control of the switch module. · (Power control) When the measurement value of the transmission power is lower than the target value, the invalid power is supplied, and when the measurement value reaches the target value, the power supply is stopped. Component Controller: Controls switch modules so that the capacitor's current is introduced in accordance with the time when the voltage value transmitted to the alternative is 0 volt (improved power efficiency) Switching Module: When a control signal is received from the controller, the thyristor switch operates, and the transmission power system is invalidate and blocked. Reactor: Protect the capacitors by blocking the inflow of the input current (harmor) coming from the transmission line to the capacitor when the switching module is operated. · Capacitor: Capacitor Bank*, which is composed of a capacitor's current to overcome the current phase difference by stably introducing the current of the capacitor to the transmission line to improve the transmission power efficiency by overcoming the current phase difference * Connect the capacitor of capacity ratio 1: 2: 2 in direct or parallel specification | - In Tariff Schedule No. 8504, ‘transformers, static converters and inductors’ are classified, and in subheading 8504.40, ‘stationary converters’ are further classified. · In the commentary of the same issue, regarding ‘(Ⅱ) stationary converters’, “This group of devices is used to convert electrical energy for more useful applications. They combine different types of transducers (e.g. valves) and may also combine various auxiliary devices (transformers, induction coils, resistors, command regulators, etc.). Their operating principle is based on the transformation elements acting alternately as conductors and insulators. The fact that these devices sometimes incorporate auxiliary circuits to adjust the voltage of the discharge current does not affect their classification in this group, nor does the fact that they are sometimes referred to as voltage regulators or current regulators. It is explained, “It does not happen.” · “This group includes: ··· AC converter and cycle converter: Converting alternating current [single-phase or multi-phase] to different frequencies or voltages.” · Additionally, “stationary converters can be classified into the following major categories depending on the type of conversion element installed. (1) Semiconductor converters are based on one-way conductivity between certain crystals, and such converters consist of a semiconductor as a conversion element and various other devices (e.g. cooler, tape conductor, drive, regulator, control circuit). These include: (a) A single-crystal semiconductor rectifier that uses devices containing silicon or germanium crystals [diodes, thyristors, transistors], such as conversion elements.” - This product is a device that compensates for reactive power using a thyristor switch, controller, and capacitor. · The thyristor switch adjusts the phase of the current through a switching operation that alternately acts as a conductor and insulator according to the instructions of the controller. · The frequency of the transmission system is not converted to a different value, but the current and voltage of the transmission system are converted by changing the phase of the load current, so this product is included in the category of AC converter. · Considering that its purpose is to improve the quality and stability of transmitted power through reactive power compensation, this is considered to be in line with the purpose of the stationary converter, which is 'conversion for more useful application of electrical energy' specified in No. 8504. can - This product is an AC converter that compensates for the reactive power of the transmission system and falls under ‘other stationary converters’, so it is classified under No. 8504.40-9099 in accordance with General Rules No. 1 and 6 on the interpretation of the Tariff Schedule.
86 | 8536 | COAXIAL CABLE CONNECTOR 78EZNM | -This item is a plug (MALE) connected to the coaxial cable, with an inner conductor (pin) and an external conductor (circular border) for passing the signal of the coaxial cable (maximum voltage 707V) Material: Brass Size: 56.9mm long, outer diameter φ37mm -Main specs · Characteristic impedance: 50Ω Movement frequency: 0 ~ 5,000 MHz · Jeongjae Fabi (50 ~ 5,000 MHz): 1.02 1.106 Reflection loss (50 ~ 5,000 MHz) 40.09 ~ 25.96 (DB) | - Tariff Schedule No. 8536 includes ‘equipment for switching, protecting and connecting electric circuits [e.g. switches, relays, fuses, surge suppressors, plugs, sockets, lamp holders and other connectors and connection boxes] (voltage It is classified into 'connectors for optical fibers, optical fiber bundles, and cables (limited to those of 1,000 volts or less)', · In the commentary of the same issue, “(III) Devices for connecting electric circuits... (A) Plugs, sockets, and other contacts: for connecting movable conductors or devices to normally fixed equipment. use. This category includes the following items: (1) Plugs and sockets (including those connecting two movable conductors): Plugs have one or more pins or side contacts that fit into the holes or contacts of the socket. The rim or one pin is used for grounding purposes. Commentary “···” - This product is a plug connected to a coaxial cable and corresponds to a connection device with a voltage of 1,000 V or less, so it is classified under No. 8536.69-1000 in accordance with General Rules No. 1 and 6 on the interpretation of the Tariff Schedule.
87 | 8529 | DISPLAY ASMDRVR INFO 42856463 CN | ㅇ The items of goods -Display ①: Cluster image (speed, fuel crab, etc.) to the screen and the 8 -inch LCD module, which is impossible to input, fix the 8 -inch LCD module to the Front panel and the goods housing with COVER BACK * Measurement or computational functions such as driving speed and engine rotation speed are not implemented. -Display ②: Radio operation, navigation, call, camera screen, vehicle information is displayed and the 11 -inch LCD module that can be controlled by touch input is fixed to the Front Panel and the audio volume operation button is formed as a cover back. -Function: ① and ② are combined with bolts and nuts to be mounted on the car dashboard and displayed various video data transmitted from head unit -The tuner for TV receiving is not installed -No video signal conversion device (controller head unit is not available) -The resolution specifications that can support video support (Application goods) (External components) (Inner instrumentation element) ㅇ Main components -LCD (8 inch, 11 inches): display -MCU: Micro controller, internal electronic components (LCD backlight IC, etc.) -LED Driver: LCD backlight lighting control IC -Deserializer: Converted video data from head unit to LCD format (resolution, interface) -Switch Pack: Switch assay for delivering volume control data to MCU -Vehicle Connector: Power connector for supplying power from the vehicle (Block diagram) ㅇ Goods specifications ㅇ Display example | ㅇ In Part 16, Note 2, Item B of the Tariff Schedule, “Other parts that are dedicated to or mainly used in a specific machine or several types of machines classified under the same heading are subject to the heading to which the machine belongs or (omitted) No. 8529, as the case may be. It is classified as No. 8538.” ㅇ In heading 8528, ‘monitors and projectors not equipped with television receivers’ are classified, and in heading 8529, ‘parts (limited to those dedicated to or mainly used in the articles listed in headings 8525 to 8528)’ are classified. Subcategorized ㅇ Since this product is a part of a monitor mounted on the dashboard of a car and displays video data input from the head unit, it is classified under No. 8529.90-6010 in accordance with General Rules No. 1 and 6 on the interpretation of the tariff table.
88 | 8528 | Xiaomi TV Stick 4KKR MDZ27AA | ㅇ Overview of goods -Xiaomi TV stick, Bluetooth voice remote control, adapter, etc.Do not contain tuners ㅇ Main functions by component -TV stick: HDMI port, USB port, SOC*(CPU, OS, Memory), Wi -Fi & Bluetooth Module 1) TV program with Android TV OS,Content access such as games, news, radio, etc. 2) Built -in Chromecast can be directly cast on the screen directly on the screen on the screen 3) Google Play Store and YouTube are built -in and OTT such as Netflix after downloading the appService available -Bluetooth Voice Remote: Press the Mike button to program, song, weather search -adapter, HDMI extension cable, instruction manual: 60.8mm/29.4mm/thickness 15.4mm/weight 42.8g (application item)Installation Photo) (After installation screen) ㅇ Block diagram ㅇ Signal input and output WiFi signal input → SIC converts signal that SOC can recognize in WiFi Module → SOC converts the received signal into audio and video signals → HDMI port output output→ TV Monitor ㅇ specifications of goods -resolution: 4K, 3840 × 2160 -OS: Android TVTM 11 (Chromecast Built -in) -CPU: Quad Corexa35 + -Rom + Rom: 2g + 8g -Connectivity: Bluetooth 5 .0, Wi-Fi2.4GHz/5GHz, HDMI × 1, Micro USB | - The product in question is presented in retail packaging, and the component that gives it essential characteristics is determined to be the ‘Xiaomi TV Stick’ in accordance with Item B of General Rule 3 on the Interpretation of the Tariff Schedule. - Note 3 to Part 16 of the Tariff Schedule states that “combined machines consisting of two or more machines joined together to form one complete machine and machines designed to perform two or more auxiliary or optional functions are defined in the context as such. Unless interpreted otherwise, it is classified as a single machine composed of these elements or as a machine that performs its main function.” - Also, note No. 6 of Chapter 84 of the Tariff Schedule “E. Machines that are combined or connected to automatic data processing machines and perform specific functions other than data processing are classified into the relevant heading according to their unique functions. If there is no heading classified according to that function, they are classified into the remaining heading.” - This product has 1) components as an automatic data processing machine, 2) the ability to transmit and receive audio, video, or other data through WiFi, and 3) an IPTV reception function, and its main function is the specific function of receiving TV signals. I think it exists - Tariff Schedule No. 8528 stipulates “monitors, projectors, and television reception devices without television receivers (regardless of whether they combine radio broadcast receivers and audio or video recording or playback devices).” - The commentary to the same issue states: “(D) Reception apparatus for television_This group includes the following apparatus, whether or not designed to be equipped with a visual display or screen: (1) Television broadcasting (terrestrial, cable, satellite) receiver equipment that does not include video display devices (cathode ray tube (CRT), liquid crystal display (LCD), etc.). These devices are devices that receive signals and convert them into signals suitable for display. “Some of them are equipped with a modem to connect to the Internet,” he explained. - In addition, at the 71st WCO HS Committee, a similar product (Android Box Considering that it is concerned with converting a signal into a signal suitable for television set display, it was decided to be numbered 8528.71. - Therefore, this product performs the function of converting the digital signal received from the Internet into a signal suitable for display and transmits it to the TV through the HDMI port. It is considered a television reception device capable of two-way communication over the Internet, and the general rules for interpreting the tariff table are: Classified in HSK 8528.71-2020 according to subparagraphs 1, 3(b) and 6.
89 | 8533 | discharging resistor 방전저항 10W120KK 10 10W 120KΩ TW | ㅇ The items of goods -Carbon film is built in, and a fixed resistor consisting of cases, brackets, terminals and wires supplies electrical resistance within the circuit. -Function: The surface of the insulating tolerate the electric arc (discharge) -Ennat: 10W, 120㏀, 450VDC (Application goods) ㅇ Components and details | ㅇ Tariff Schedule No. 8533 classifies ‘electrical resistors (including rheostat and potentiometer, excluding electric heating resistors)’, and subheading 8533.10 further classifies ‘carbon film type fixed resistor’. Doing it - In the same issue commentary (A) Resistor (resistor), ‘This is a conductor that has the function of supplying a given electrical resistance within a circuit (e.g. to limit the flow of current). These vary greatly in size, shape, and the materials from which they are formed. These are made of metal (rods, profiles, wires, and sometimes in the form of coils wound on bobbins) or rod-shaped carbon, carbon, silicon carbide, metal, or metal oxide films. These can be obtained in the form of individual components by means of printing processes. ‘Some resistors have several terminals attached to them that allow all or part of them to be arranged in a circuit.’ ㅇ This product is a film-type ‘carbon film-type fixed resistor’ with a built-in carbon film, so it is classified under No. 8533.10-0000 in accordance with General Rules No. 1 and 6 on the interpretation of the tariff table.
90 | 8501 | CONT DRIVE UNIT ASSY B0212K0000 | -This item is a device that converts the rotational movement of the motor into a linear exercise, and is mounted on the trunk of the vehicle and consists of a motor, ECU, main gear, load, cancer, etc. (motor output 26W) · ① Receive the on-off signal from the remote control, ② ECU recognizes the signal and deliver it to the motor, ③ the motor runs to rotate the main gear, ④ The cancer connected to the main gear moves the gear rod. Main component · ECU: Signal to the motor by receiving the on-off signal of the trunk from the remote control from the remote control. Motor: Rotate the main gear with an electrical signal from the ECU Main Gear: It is a gear that moves with a motor power, and rotates ARM. ARM: push the connected load | - In Tariff Schedule No. 8501, “electric motors and generators (excluding power generation sets)” are classified, and in subheading No. 8501.31, “things with an output of 750 watts or less” are further classified. · In the commentary of the same issue, regarding ‘electric motor’, “an electric motor is a machine that converts electrical energy into mechanical power. This group includes rotary motors and linear motors. ... Electric motors equipped with pulleys, gears, gearboxes or flexible shafts for driving hand-operated tools are also classified in this heading.” Explaining - This product is a device that receives signals from the ECU and converts the rotational motion of the motor into linear motion. Since it falls under ‘other direct current motors with an output of 100 watts or less’, it is subject to General Rules No. 1 and 6 on the interpretation of the tariff table. Classified under No. 8501.31-1010.
91 | 8534 | METALMESH SENSOR FILM METALMESH SENSOR FILM JP | ㅇ The items of goods -PET film surface, which is cut in a predetermined size, forms a silver electrode in the form of a grid, forms a circuit connected to the electrode pattern on the film edge, and then attaches a plastic release film on both sides (size 50cm x 37cm) -Use: Touch screen panel manufacturing (Application goods) ㅇ Manufacturing process ① Coating: Silver Halide coating ② exposure: UV exposure ③ phenomenon: pattern formation ④ Inspection: Product inspection and defect product classification ⑤ Hands and Packaging: Protection Film Hit and Packaging | ㅇ In Note 2, Item A of Part 16 of the Tariff Schedule, it is stipulated that “Parts that are goods included in any specific heading of Chapter 85 shall be classified into the respective heading.” - In Note 8 of Chapter 85, printed circuits classified in No. 8534 are defined as “conductor elements, connectors or other components made using printing technology (e.g., embossing, plating, etching) or film circuit technology.” It refers to a circuit made by forming printed components (e.g. inductance, resistor, capacitor) on an insulating substrate.” ㅇ Tariff Schedule No. 8534 classifies “printed circuits”; - In the explanatory note for the same issue, “This heading includes conductor elements (wires), contactors, or other devices such as inductances, resistors, capacitors, etc., by printing processing methods such as ordinary printing or embossing, plating-up, etching, etc. Made by forming printed components (“passive” elements) (excluding elements that can generate, rectify, detect, modulate or amplify electrical signals (diodes, triodes and other “active” elements)) on an insulating substrate. “Categorize circuits.” ㅇ This product is a printed circuit in which silver electrodes are formed in the form of a grid using a photosensitive method on the surface of a PET film cut to a certain size, and a conductor circuit connected to the electrode pattern is formed at the edge of the film, with active or passive elements, etc. Since it is a non-existent product, it is classified in No. 8534.00-9000 in accordance with General Rule No. 1 on the Interpretation of the Tariff Schedule.
92 | 8517 | SHARK ANTENNA COVER XAJ00002 KR | -Protection of the components of the antenna with an external cover of the antenna (aka Shark antenna) attached to the ceiling of the vehicle exterior. · Applied vehicle: GV60 -Standes and materials: 180.68 x 65.8 x 63.9 (mm), PC+abs -Entera, a finished product, receives a radio (AM/FM), DAB, GPS (GNSS), LTE*· E-CALL signal ** * LTE signal: signal for wireless data communication in vehicles ** E-CALL Signal: A vehicle emergency call communication signal for rapid support for traffic accidents. | - In Part 16, Note 2, Item B, “Other parts that are dedicated to or mainly used in a specific machine or in several types of machines classified under the same heading are classified as headings 8409, 8431, or 8431, as the case may be, depending on the heading to which the machine belongs.” Classified as Nos. 8448, 8466, 8473, 8503, 8522, 8529, and 8538. However, parts commonly used mainly in goods of headings 8517 and 8525 to 8528 are classified in heading 8517, and parts dedicated to or mainly used in goods of heading 8524 are classified in heading 8529.” It is stipulated that - The finished product of this product is an antenna mounted on the roof of a vehicle and is commonly used in products of Nos. 8517, 8526, and 8527, so it is classified as No. 8517 in accordance with Part 16, Note 2, Item B of the Tariff Schedule. - Tariff Schedule No. 8517 includes “telephones (including smartphones and other telephones for cellular communication networks or other wireless communication networks) and other devices for transmitting or receiving voice, video, or other data (for local area communication networks or other devices). Includes devices for communication in wired and wireless communication networks such as long-distance communication networks, excluding devices for transmission and reception of Nos. 8443, 8525, 8527, and 8528) (+)” is classified; Subheading 8517.71 subcategories “Various antennas and reflective antennas and parts thereof”. · The explanatory note for the same issue states, “This heading includes changes in current or optical waves flowing in a wired network, or electro-magnetic waves in a wireless network, such as conversation between two points or other functions. Includes devices that transmit or receive audio, video, or other data. These signals can be analog or digital. “Interconnected networks include telephone, telegraph, radiotelephone, radiotelegraph, and short-distance and broadband networks,” and describes “(G) other communication apparatus” as included in this subparagraph; has exist - This product is an external cover for the antenna that receives communication signals such as LTE and e-Call signals, and protects other internal components of the antenna. - Therefore, this product is classified under heading 8517.71 in accordance with General Rules No. 1 and 6 on the interpretation of the Tariff Schedule.
93 | 8517 | Shark Normal Base XDA00002 kr | -The component of the antenna is mounted as the lower end of the antenna (aka Shark antenna) attached to the ceiling of the vehicle exterior. · Applied vehicle: GV60 -Standes and materials: 169.8 x 55 x 27.1 (mm), ZNDC2 -Entera, a finished product, receives a radio (AM/FM), DAB, GPS (GNSS), LTE*· E-CALL signal ** * LTE signal: signal for wireless data communication in vehicles ** E-CALL Signal: A vehicle emergency call communication signal for rapid support for traffic accidents. | - In Part 16, Note 2, Item B, “Other parts that are dedicated to or mainly used in a specific machine or in several types of machines classified under the same heading are classified as headings 8409, 8431, or 8431, as the case may be, depending on the heading to which the machine belongs.” Classified as Nos. 8448, 8466, 8473, 8503, 8522, 8529, and 8538. However, parts commonly used mainly in goods of headings 8517 and 8525 to 8528 are classified in heading 8517, and parts dedicated to or mainly used in goods of heading 8524 are classified in heading 8529.” It is stipulated that - The finished product of this product is an antenna mounted on the roof of a vehicle and is commonly used in products of Nos. 8517, 8526, and 8527, so it is classified as No. 8517 in accordance with Part 16, Note 2, Item B of the Tariff Schedule. - Tariff Schedule No. 8517 includes “telephones (including smartphones and other telephones for cellular communication networks or other wireless communication networks) and other devices for transmitting or receiving voice, video, or other data (for local area communication networks or other devices). Includes devices for communication in wired and wireless communication networks such as long-distance communication networks, excluding devices for transmission and reception of Nos. 8443, 8525, 8527, and 8528) (+)” is classified; Subheading 8517.71 subcategories “Various antennas and reflective antennas and parts thereof”. · The explanatory note for the same issue states, “This heading includes changes in current or optical waves flowing in a wired network, or electro-magnetic waves in a wireless network, such as conversation between two points or other functions. Includes devices that transmit or receive audio, video, or other data. These signals can be analog or digital. “Interconnected networks include telephone, telegraph, radiotelephone, radiotelegraph, and short-distance and broadband networks,” and describes “(G) other communication apparatus” as included in this subparagraph; has exist - This product is the lower structure of the antenna that receives communication signals such as LTE and e-Call signals, and other internal components of the antenna are installed. - Therefore, this product is classified under heading 8517.71 in accordance with General Rules No. 1 and 6 on the interpretation of the Tariff Schedule.
94 | 8535 | SURGE PROTECTIVE DEVICE BK20SDC1000 CN | -The equipment is connected to the lower part of the main MCCB within the distribution board and protects the electrical equipment by sending the surge on the power line to the ground (maximum continuous operation voltage* DC 1,200V) \ * Maximum continuous use voltage (UC): The maximum voltage effective value that can be continuously applied to SPD is the same as the rated voltage of the SPD.Technical Guidelines 」) - (Operation principle) MOV (Barlist)*has a high impedance, so the normal current is not passed, so the insulation is maintained, but if the overvoltage surge is applied, the impedance is lowered and the surge is driven to the ground rather than a load. * MOV (Metal Oxide Varistor): Parts with a very large impedance in normal state <Application goods> | - Tariff Schedule No. 8535 stipulates that “equipment for switching, protecting and connecting electric circuits [e.g. switches, fuses, lightning arresters, voltage limiters, surge suppressors, plugs and other connectors and connection boxes] (voltage is classified as “limited to exceeding 1,000 volts”, - In the commentary for the same issue, “(F) Surge suppressor or spike suppressor: This is a coil, capacitor, etc. inserted in series or parallel with a line or electric device to absorb high frequency fluctuations. It is a combination. “If a simple coil or capacitor is used for this purpose on its own, it is classified in the respective heading.” - This product uses a varistor element with high impedance, so when an overvoltage surge is applied, the impedance is lowered and the surge flows to the ground rather than the load, so it can be viewed as a surge suppressor that protects the load. - Therefore, it is classified as No. 8535.40-0000 in accordance with General Rules No. 1 and No. 6 on the interpretation of tariff schedules.
95 | 8517 | ANTENNA ASSYCRASH PAD JK1IKXL 96240AR000ALA00124 KR | -In the central cockpit module, the antenna assembling the electromagnetic field signal (LTE2, E-CALL) is output to the head unit*, e-call unit ** * Head unit: Automobile information display device installed in the center or console of the car dashboard ** E-CALL unit: A device responsible for an emergency call system for vehicles -Components: Main PCB (including antenna), housing, bracket, screw, cable -Use of LTE2 signal and e-call signal · LTE2 signal: for vehicles for wireless data communication (Internet search, etc.) · E-CALL: Signals for transmitting vehicle location information for emergency rescue in the event of an accident using the mobile network network of each carrier in connection with the GNSS system. * Matching Circuit: Check the connection status of antenna and head unit (installed in the center of the dashboard) * Diagnosis Circuit: Filter signals other than frequency so that the selection frequency signal is delivered to the output. | - In Part 16, Note 2, Item B, “Other parts that are dedicated to or mainly used in a specific machine or in several types of machines classified under the same heading are classified as headings 8409, 8431, or 8431, as the case may be, depending on the heading to which the machine belongs.” It is classified as No. 8448, 8466, 8473, 8503, 8522, 8529, and 8538.” - Tariff Schedule No. 8517 refers to ‘telephones (including smartphones and other telephones for cellular communication networks or other wireless communication networks) and other devices for transmitting or receiving voice, video or other data (including local area network or other devices). (Includes devices for communication in wired and wireless communication networks such as long-distance communication networks, excluding devices for transmission and reception of Nos. 8443, 8525, 8527, and 8528). ㆍ In the commentary for the same issue, “This heading includes devices that transmit or receive conversations between two points or other voice, video, or other data through changes in electric current or light waves flowing through a wired network or electromagnetic waves generated by a wireless network. These signals are either analog or digital. “Interconnected networks include telephone, telegraph, radiotelephone, radiotelegraph, and short-distance and broadband networks,” he explained. ㆍ In the ‘(G) Other communication devices’ group, it is explained that “This group includes devices that connect to wired or wireless networks or transmit or receive conversations or other audio, video, or other data on such networks.” Doing it - This product is an antenna installed inside the vehicle to receive communication signals. - Therefore, this product is regarded as ‘various antennas and reflective antennas and parts thereof’ of No. 8517, and is classified as No. 8517.71 in accordance with General Rules No. 1 and 6 on the interpretation of the tariff schedule.
96 | 8529 | ANTENNA ASSYCOMBINATION JW1SENVRND 96210CU410ALD00192 KR | -The antenna assy (aka chak type) attached to the vehicle exterior ceiling is received and amplified by receiving and amplifying AM/FM, DAB, and GNSS signals to the head unit* * Head unit: Automotive Information Table Market installed in the center or console of the car dashboard -Main components and functions ① Cover: Appearance protection ② Radiator: Emphasize radi and antenna performance ③ Antenna PCB: Implementing antenna for recipient AM/FM · DAB signal ④ GNSS PCB: Implementation of antenna for receiving GNSS signal ⑤ main PCB: signal processing ⑥ Other assembly parts ※ Item classification may be changed according to the status of the goods at the time of export. | - In Part 16, Note 2, Item B, “Other parts that are dedicated to or mainly used in a specific machine or in several types of machines classified under the same heading are classified as headings 8409, 8431, or 8431, as the case may be, depending on the heading to which the machine belongs.” It is classified as No. 8448, 8466, 8473, 8503, 8522, 8529, and 8538.” - In Tariff Schedule No. 8529, “Parts (limited to those used exclusively or primarily for the goods listed in Headings 8524 to 8528)” are classified, and in Subheading 8529.10, “Various antennas and reflective antennas and parts thereof.” ” is subcategorized · The explanatory note for the same title explains that “aerials, antenna reflectors, transmissions and receptions for all types of transmitters and receivers” are included in this heading. - This product is an antenna that is mounted on the outside of the vehicle and receives AM/FM, DAB, and GNSS signals. - Therefore, this product is classified as Subheading 8529.10 in accordance with General Rules Nos. 1 and 6 on the Interpretation of the Tariff Schedule.
97 | 8531 | Field Signal Indicator 751 SG | ㅇ Overview of goods -This application product is a display class that shows the value measured in the instrument such as a flowmeter with an analog current signal of 4-20 mA and converted into an analog meter and LCD in the form of instructions, numbers and graphs.It is an item that makes it easy for workers to see the value. (Application goods) (Analog meter and LCD window of the applicable product) | ○ Tariff Schedule No. 8531 includes ‘electrical sound or visual signal devices (e.g. bells, sirens, display panels, burglar alarms, fire alarms). However, those of heading 8512 or 8530 are excluded.’, and in heading 8531.20-1000, ‘display panel combined with liquid crystal device (LCD)’ is further classified, - In the commentary to the same issue, 'Excluding signaling devices used for bicycles and automobiles (No. 8512) and signaling devices used for traffic control on roads, railways, etc. (No. 8530), this heading includes all signals used for the purpose of signaling. Includes electrical appliances. In this case, it does not matter whether sound is used to transmit the signal (bell, buzzer, horn, etc.) or visual indication (lamp, flap, illuminated numbers, etc.) is used, and it also does not matter whether it is a manual method (e.g. It does not matter whether it is a door bell) or an automatic system (e.g. a burglar alarm). - Examples of what is included in this heading include ‘indicator panels and similar items.’ ㅇ Therefore, this product is a display panel that displays the real-time measured values ​​of the measuring instrument on an analog meter and an LCD. Since it corresponds to a display panel combined with an LCD, it is subject to Article 8531.20 in accordance with the provisions of General Rules No. 1 and 6 on the interpretation of the tariff table. -Categorized in No. 1000
98 | 8531 | Field Signal Indicator 752 SG | ㅇ Overview of goods -This applicant is a display that shows the value measured in the instrument such as a flowmeter with an analog current signal of 4-20 mA and converts it to the LCD in the form of numbers and graphs.It is a item that makes it easy to see. (Application goods) (LCD display screen of application items) | ○ Tariff Schedule No. 8531 includes ‘electrical sound or visual signal devices (e.g. bells, sirens, display panels, burglar alarms, fire alarms). However, those of heading 8512 or 8530 are excluded.’, and in heading 8531.20-1000, ‘display panel combined with liquid crystal device (LCD)’ is further classified, - In the commentary to the same issue, 'Excluding signaling devices used for bicycles and automobiles (No. 8512) and signaling devices used for traffic control on roads, railways, etc. (No. 8530), this heading includes all signals used for the purpose of signaling. Includes electrical appliances. In this case, it does not matter whether sound is used to transmit the signal (bell, buzzer, horn, etc.) or visual indication (lamp, flap, illuminated numbers, etc.) is used, and it also does not matter whether it is a manual method (e.g. It does not matter whether it is a door bell) or an automatic system (e.g. a burglar alarm). - Examples of what is included in this heading include ‘indicator panels and similar items.’ ㅇ Therefore, this product is a display panel that displays real-time measured values ​​of a measuring instrument on an LCD. Since it corresponds to a display panel combined with an LCD, it is subject to No. 8531.20-1000 in accordance with the provisions of General Rules No. 1 and 6 on the interpretation of the Tariff Schedule. Categorized in
99 | 8536 | CONNECTOR PRE GB35JRECEPCTL | -It is an electric user of an incheong -dong material of 0.24 × 0.78mm, which is mounted on the receptacle and connects with the opposite plug to pass the electrical signal (voltage: DC, AC 30V) Images mounted on receptach Manufacture process | - Tariff Schedule No. 8536 states, “Equipments for switching, protecting and connecting electric circuits [e.g. switches, relays, fuses, surge suppressors, plugs, sockets, lamp holders and other connectors and connections] (voltage is 1,000 volts) It is classified as “limited to the following)”, · In the commentary for the same issue, regarding ‘(Ⅲ) Device for connecting electric circuits’, ‘This device is used to connect different parts of an electric circuit together. This includes the following items...(B) Other connectors, terminals, terminal strips, etc.: These include small squares of insulating material equipped with electrical connectors, terminals made of metal parts designed to receive conductors and make electrical connections. 'Contains small metal parts designed to be attached to the ends of electrical wiring to facilitate - This product is mounted on the receptacle of the main board of a portable device and corresponds to an electrical connector that exchanges electrical signals with the counterpart plug, so it is designated as No. 8536.90-9090 in accordance with General Rules No. 1 and No. 6 on the interpretation of the tariff table. sorted
100 | 8536 | CONNECTOR PRE GB35JPLUGCTL | -It is an electrical user made of 0.2 × 0.6mm, and is mounted on the plug and connects to the relief receptacle to pass the electrical signal (use voltage: DC, AC 30V) Image mounted on plug Manufacture process | - Tariff Schedule No. 8536 states, “Equipments for switching, protecting and connecting electric circuits [e.g. switches, relays, fuses, surge suppressors, plugs, sockets, lamp holders and other connectors and connections] (voltage is 1,000 volts) It is classified as “limited to the following)”, · In the commentary for the same issue, regarding ‘(Ⅲ) Device for connecting electric circuits’, “This device is used to connect different parts of an electric circuit together. This includes the following items...(B) Other connectors, terminals, terminal strips, etc.: These include small squares of insulating material equipped with electrical connectors, terminals made of metal parts designed to receive conductors and make electrical connections. “Contains small metal parts designed to be attached to the ends of electrical wiring to facilitate - This product is mounted on the plug of the main board of a portable device and corresponds to an electrical connector that exchanges electrical signals with the counterpart receptacle, so it is designated as No. 8536.90-9090 in accordance with General Rules No. 1 and No. 6 on the interpretation of the tariff table. sorted
101 | 8536 | CONNECTOR PRE GB35JRECEPHDL | -It as an electrical user made of 3.0 × 1.1mm, it is mounted on the left side of the receptach and exchanges high current and electrical signals with the opponent plug (use voltage: DC, AC 30V) -In the image mounted on the receptacle Manufacture process | - Tariff Schedule No. 8536 states, “Equipments for switching, protecting and connecting electric circuits [e.g. switches, relays, fuses, surge suppressors, plugs, sockets, lamp holders and other connectors and connections] (voltage is 1,000 volts) It is classified as “limited to the following)”, · In the commentary for the same issue, regarding ‘(Ⅲ) Device for connecting electric circuits’, ‘This device is used to connect different parts of an electric circuit together. This includes the following items...(B) Other connectors, terminals, terminal strips, etc.: These include small squares of insulating material equipped with electrical connectors, terminals made of metal parts designed to receive conductors and make electrical connections. 'Contains small metal parts designed to be attached to the ends of electrical wiring to facilitate - This product is mounted on the left side of the receptacle of the main board of a portable device and corresponds to an electrical connector that exchanges high current and electrical signals with the counterpart plug, so it is subject to general rules No. 1 and 6 on the interpretation of the tariff table. Classified as 8536.90-9090
102 | 8524 | SEGMENT LCDEBN LCD TM01036AVHSUGNA | -This item is a Segment LCD module used in the instrument panel of the vehicle, consisting of LCD, Driver IC, 8 PIN connectors (No backlight, size: 65.02 (W) × 103.58 (h) × 15.13 (d)) LCD: A display that displays vehicle speed, battery level, etc. Driver IC: SOURCE IC, which is responsible for the data transmission function displayed in the Gate IC LCD, which is responsible for the LCD panel Power ON/OFF function, · 8 PIN connector: LCD operation voltage supply, data · timing signal input -Play specifications | - Note 7 to Chapter 85 of the Tariff Schedule: “In heading 8524, ‘flat panel display module’ means a device or device equipped with a display screen for displaying information, designed to be attached to goods classified in other headings before use. will be. ··· In the classification of flat panel display modules defined in this state, No. 8524 takes precedence over any other heading in this table.” - Tariff Schedule No. 8524 classifies ‘flat display module (regardless of whether it is equipped with a touch-sensitive screen)’; · The commentary to the same issue states, “This issue includes the following: … (2) Flat display module equipped with a driving device or control circuit: Drivers or control units are added to the ‘cells’ of product (1) above. The module receives visual signals or other data (e.g. text, images, ADP signals, or other graphics data) and includes drivers (typically a driver IC and a visual signal) that switch individual pixels of the display. “It may include a PCB that connects to the driver IC), a control circuit that supplies power to the display module, or timing control circuits.” - This product is a segment-type LCD panel equipped with an LCD panel, Driver IC, and 8 PIN connector, and is classified as an 'electrical visual signal device', so it is subject to No. 8524.91-5000 in accordance with General Rules No. 1 and 6 on the interpretation of the Tariff Schedule. Classified under
103 | 8524 | SEGMENT LCDEBN LCD TM01011AVHSUGNA | -This item is a Segment LCD module used in the instrument panel of the vehicle, consisting of LCD, Driver IC, or 8 PIN connectors (No backlight, size: 73.05 (W) × 102.66 (h) × 15.14 (d)) LCD: A display that displays vehicle speed, battery level, etc. Driver IC: SOURCE IC, which is responsible for the data transmission function displayed in the Gate IC LCD, which is responsible for the LCD panel Power ON/OFF function, · 8 PIN connector: LCD operation voltage supply, data · timing signal input -Play specifications | - Note 7 to Chapter 85 of the Tariff Schedule: “In heading 8524, ‘flat panel display module’ means a device or device equipped with a display screen for displaying information, designed to be attached to goods classified in other headings before use. will be. ··· In the classification of flat panel display modules defined in this state, No. 8524 takes precedence over any other heading in this table.” - Tariff Schedule No. 8524 classifies ‘flat display module (regardless of whether it is equipped with a touch-sensitive screen)’; · The commentary to the same issue states, “This issue includes the following: … (2) Flat display module equipped with a driving device or control circuit: Drivers or control units are added to the ‘cells’ of product (1) above. The module receives visual signals or other data (e.g. text, images, ADP signals, or other graphics data) and includes drivers (typically a driver IC and a visual signal) that switch individual pixels of the display. “It may include a PCB that connects to the driver IC), a control circuit that supplies power to the display module, or timing control circuits.” - This product is a segment-type LCD panel equipped with an LCD panel, Driver IC, and 8 PIN connector, and is classified as an 'electrical visual signal device', so it is subject to No. 8524.91-5000 in accordance with General Rules No. 1 and 6 on the interpretation of the Tariff Schedule. Classified under
104 | 8536 | BUS BAR BSTFC0068A BSTFC0068A CN | ㆍ BUSBAR (voltage 350V) that is assembled vertically in PCB and connects different electrical circuits. ㆍ Delivered DC power from the rectifier diode to the circuit CT1 and CT2, respectively. | - Tariff Schedule No. 8536 states: “Equipments for switching, protecting and connecting electric circuits [e.g. switches, relays, fuses, surge suppressors, plugs, sockets, lamp holders and other connectors and connection boxes] (voltage (limited to those with a voltage of 1,000 volts or less) and “connectors for optical fibers, optical fiber bundles, and cables” · In the group ‘(Ⅲ) Equipment for connecting electric circuits’ in the explanatory note of the same issue, it is explained that “This equipment is used to connect different parts of an electric circuit together.” Articles included in this group include: (B) Other connectors, terminals, terminal strips, etc.: These include small squares of insulating material (dominoes) with electrical connectors and terminals consisting of metal parts designed to receive conductors. “Includes small metal parts (spade terminals, crocodile clips, etc.) designed to be attached to the ends of electrical wiring to facilitate electrical connections.” - Therefore, considering it as a connection device for interconnecting different parts of an electric circuit, it is classified under No. 8536.90-9090 in accordance with General Rules No. 1 and No. 6 on the interpretation of the Tariff Schedule.
105 | 8544 | All -in -one multi -stage NQ5 AVN SBW Automotive Jack Port Attached Cable | -Whats consisting of insulation wires connecting automobile AVN and USB sockets (Voltage 12V) - (Use) Connect Video and Voice Signals by connecting the car AVN and USB - (material) cable (Copper Wire, PVC), connector (AL, PC) | - Tariff Schedule No. 8544 includes “insulated (including enamel-coated or anodized) wires and cables (including coaxial cables) and other electrically insulated conductors (regardless of whether or not they are equipped with connectors), and optical fiber cables. (Limited to products made by individually covering fibers, regardless of whether electrical conductors or connectors are attached)” ㆍ In the commentary for the same title, “This heading includes electrically insulated wires, cables, and other conductors used as conductors in electrical equipment or electrical equipment. … Wires, cables, etc. are cut to a certain length or have connectors (e.g. plug, socket, lug, jack, sleeve, terminal) attached to one or both ends. If so, it is classified in this heading. This heading also includes assembled wires of the type previously described [e.g., multiple cables for connecting the sparking plug of an automobile to the distributor].” - This product is a double-track cable that connects the AVN in the vehicle and the external USB, and is equivalent to an ‘automotive wiring set.’ - Therefore, this product is regarded as an automotive wiring set and is classified under No. 8544.30-0000 in accordance with General Rules No. 1 and No. 6 on the interpretation of the tariff schedule.
106 | 8504 | CASE CAFTC0056A CAFTC0056A CN | ㅇ The items of goods -Power module*that converts alternating current into direct current and outputs foreign substances to protect configuration components, and performs a shield role that blocks the heat effect of the product and the release of electromagnetic waves. * AC100 ~ 240V rated input and operates in a fixed frequency method. -Material: Steel -Size: 195 × 72 × 35mm | ㅇ Tariff Schedule No. 8504 classifies ‘transformers, stationary converters (e.g. rectifiers) and inductors’, and subheading 8504.90 classifies ‘parts’, - In the commentary for the same issue, ‘(Ⅱ) Electrical static converter’ explains, ‘This group of devices is used to convert electrical energy for more useful applications.’ - (A) Rectifier: Illustrates the conversion of alternating current (single phase or polyphase) into direct current with a change in voltage. ㅇ This product is a power module case that prevents the input of foreign substances or protects internal components through heat generation. It is considered a part of the rectifier of No. 8504.40, and is classified as 8504.90-9000 in accordance with General Rules No. 1 and 6 on the interpretation of the tariff table. Classified under
107 | 8541 | TRANSISTORS IKW40N120H3 IKW40N120H3 CN | ㅇ Overview of goods -This application is a MOSFET structure input unit, a bipolar structure output structure, and an IGBT module (power waste rate 483W) consisting of one IGBT and one IGBT and a reflux diode (483W).lim. (Application goods and internal structure) (Applicant Goods Block Diary) | ㅇ In Note 12 of Chapter 85 of the Tariff Schedule, 'In the case of classifying goods prescribed in this Note, heading 8541 or 8542, except in the case of heading 8523, shall be interpreted as including the goods in question, especially considering their function. It takes precedence over any other subparagraph of this table.' ㅇ Tariff Schedule No. 8541 includes 'semiconductor devices (e.g. diodes, transistors, semiconductor-based transducers), photosensitive semiconductor devices (including photovoltaic cells, whether or not assembled in a module or composed of a panel), and light-emitting diodes [(LEDs). , whether or not combined with other light-emitting diodes], mounted piezoelectric crystal elements' are classified, - In the commentary for the same issue, it is explained that ‘(Ⅱ) transistor: It is a three-terminal device and a four-terminal device with the ability to amplify, oscillate, frequency convert, and switch current.’ - ‘(3) Insulated Gate Bipolar Transistor (IGBT). It is a three-terminal device consisting of one gate terminal and two load terminals (emitter and collector). By applying an appropriate voltage to the gate and emitter terminals, current in one direction can be controlled (i.e. connected and blocked). “The IGBT chip may contain a diode within a single package (packaged IGBT device), which protects the IGBT device while allowing it to continue to function as a transistor.” ㅇ Therefore, since this product corresponds to other transistors with a power wastage rate exceeding 1 watt, it is classified under No. 8541.29-9000 in accordance with General Rules Nos. 1 and 6 on the interpretation of the Tariff Schedule.
108 | 8543 | Antenna AssyCombinationja Pemgrn General 96210G6BA0ALB00359 | -The goods consisting of PCB Assy, which processes AM/FM radio and GNSS signals installed on the roof of the vehicle, and a Lead Wire that delivers the signal to the automobile information display device Signal processing process of PCB Assy · LPF: Only pass the selection frequency signal among the signals received by input · LNA: Amplifying weak signals input from the antenna Matching Circuit: The role of filtering signals other than the selection frequency so that the selection frequency signal is delivered to the output. · AGC: The role of reducing the noise of LNA when entering excessive frequency signals BPF: Only passes the selection signal and blocks other signals · LDO: Stabilize the product by maintaining a certain voltage | - Regarding machine parts, Part 16, Note 2 (a) of the Tariff Schedule stipulates that “Parts that are goods included in any specific heading of Chapter 84 or 85 shall be classified in the respective heading in any case.” - Heading 8543 includes ‘Other Electrical Apparatus’, and in the Explanatory Note to that heading it is stated that “This heading does not fall under any other heading of this Chapter, is not particularly classified in any other heading of the Classification Schedule, and is not classified in any other heading of this Chapter or of Part 16 or this Chapter.” Includes all electrical equipment that is not excluded even if statutory provisions apply. “Electrical equipment falling under this heading must have a unique function,” and exemplifies high-frequency or intermediate-frequency amplifiers (including antenna amplifiers). - Additionally, the commentary to No. 8529 stipulates that ‘antenna amplifiers’ be excluded from this heading and classified in No. 8543. - This product is an amplifier for an antenna module installed to amplify a weak signal received by a pole antenna (not shown) and is classified under No. 8543.70-9010 in accordance with General Rules No. 1 and 6 on the interpretation of the Tariff Schedule.
109 | 8529 | ANTENNA ASSYCOMBINATION BR2 ROMBNR 96200R1100 | -Alena installed on the roof of the vehicle and receives the AM/FM radio frequency Main component POLE antenna: AM/FM signal reception PCB Assy: Received AM/FM signal processing · Jack Spring: Delivering signals processed by PCB Assy to automobile information display device Signal processing process of PCB Assy · LPF: Only pass the selection frequency signal among the signals received by input · LNA: Amplifying weak signals input from the antenna Matching Circuit: The role of filtering signals other than the selection frequency so that the selection frequency signal is delivered to the output. · AGC: The role of reducing the noise of LNA when entering excessive frequency signals · LDO: Stabilize the product by maintaining a certain voltage | - Part 16, Note 2, Item B of the Tariff Schedule states, “Other parts that are dedicated or mainly used for a specific machine or several types of machines classified under the same heading (including machines of heading 8479 or 8543) are subject to the heading or heading to which the machine belongs. In some cases, they are classified as Nos. 8409, 8431, 8448, 8466, 8473, 8503, 8522, 8529, and 8538. However, it is stipulated that “parts commonly used mainly in goods falling under headings 8517 and 8525 to 8528 are classified as heading 8517.” - Tariff No. 8529 classifies “parts (limited to those used exclusively or primarily for goods listed in Nos. 8525 to 8528)”; · The explanatory note for the same issue exemplifies “(1) antennas and antenna reflectors for all types of transmitters and receivers, transmitters and receivers” as items included in this title. - This product is an antenna installed on the roof of a vehicle to receive AM/FM radio frequencies, so it is classified under No. 8529.10-9900 in accordance with General Rules No. 1 and No. 6 on the interpretation of the Tariff Schedule.
110 | 8531 | CANOPY LIGHT 921002000 KR | -The plastic housing is composed of PCD, LED, LAMP COVER, etc. -MID (Marine Equipment Directive (Marine Equipment Guidelines) (Marine Equipment Guidelines) This item is a lifelong specialized item manufactured under the Marine Life SaVing Appliance based on Med Certificate. -Main specifications · Use voltage: DC 12V / 0.2A Light Source: LED (0.2W) X 10 Light source size: 5.0 (l) x 5.0 (w) x 1.6 (h) | - In Note 2, Item B of Part 17 of the Tariff Schedule, “F. It stipulates that “electrical equipment (Chapter 85)” is excluded from “parts” or “parts and accessories” in this Part. - Tariff Schedule No. 8531 classifies “electrical sound or visual signal devices (e.g. bells, sirens, display boards, burglar alarms, fire alarms)”; ·In the commentary to the same issue, “This heading includes all electrical appliances used for signaling purposes. In this case, it does not matter whether sound is used to transmit the signal (bell, buzzer, horn, etc.) or visual indication (lamp, flap, illuminated numbers, etc.) is used, and it also does not matter whether it is a manual method (e.g. It does not matter whether it is a door bell) or automatic (e.g. a burglar alarm). - This product is installed on the outside of the lifeboat and lights up or flashes the LED for identification in the event of a rescue situation at sea. It is considered a visual signal device and in accordance with the provisions of General Rules No. 1 and 6 on the interpretation of the Tariff Schedule, No. 8531.80- Classified in heading 9000.
111 | 8531 | Spectrex SharpEye™ 4040DI QuadSense™ triple infrared IR3 | -What of the fireworks and IR wavelengths occurring during the fire and the visual signal (LED lights) and the signal in the external fire can be printed out. · (Component) UV sensor, IR sensor, LED - specification · (Appearance) 75 mm x 62 mm, cylindrical type, 490g · (Sensitivity/ Viewing angle) 30, 50m/ 90 ̊ · (Material) aluminum alloy · (Rated voltage) DC 24V ± 20 % · (LED color) Power: Green, Fire: Red, Power or higher: Blue | - Tariff Schedule No. 8531 includes ‘electrical sound or visual signal devices (e.g. bells, sirens, display panels, burglar alarms, fire alarms). However, those of No. 8512 or 8530 are excluded.’ · In the commentary to the same issue, “This heading includes all electrical appliances used for signaling purposes. In this case, it does not matter whether sound is used to transmit the signal (bell, buzzer, horn, etc.) or visual indication (lamp, flap, illuminated numbers, etc.) is used, and it also does not matter whether it is a manual method (e.g. Included in this heading are: “(F) Fire alarms: Automatic alarms also have detection and signal elements (bell, buzzer, and signal elements).” It consists of two parts: “(H) flame alarm (flame detector)” is an example. - This product is made up of a fire detection unit (UV sensor, IR sensor) and a signal unit (LED) to detect and notify fire or flames, so it falls under No. 8531. - Therefore, this product is regarded as a ‘fire alarm’ and is classified under No. 8531.10-2000 in accordance with General Rules No. 1 and 6 on the interpretation of the Tariff Schedule.
112 | 8524 | TFT LCD MODULE LPM012G110B | -This goods are LCD modules used in the vehicle's HUD*, consisting of TFT LCD, Driver IC, and FPC (Backlit non -attached, size 32.7 (h) × 25.4 (v) × 1.64 (d) mm) * It is an abbreviation for head up display, providing vehicle information by shining on the vehicle glass. TFT-LCD (Thin Film Transistor Liquid Crystal Display): A display that displays vehicle speed and driving distance, etc. Driver IC: LCD panel Power On/OFF feature Gate IC (2) LCD has a source IC (8), which is responsible for the data transmission function displayed in LCD and is packaged like a Timing Controller FPC (FLEXIBLE PRINTED CIRCUIT): As a soft circuit board, LCD operation signal input from head unit is transferred to Driver IC -Product specifications | - Tariff Schedule No. 8524 classifies ‘flat display module (regardless of whether it is equipped with a touch-sensitive screen)’; · In the commentary to the same issue, “This issue includes the following: … (2) Flat display module equipped with a driving device or control circuit: Drivers or control units are added to the ‘cells’ of product (1) above. The module receives visual signals or other data (e.g. text, images, ADP signals, or other graphics data) and includes drivers (typically a driver IC and a visual signal) that switch individual pixels of the display. “It may include a PCB that connects to the driver IC), a control circuit that supplies power to the display module, or timing control circuits.” - This product is a TFT LCD panel equipped with a TFT-LCD, Driver IC, and FPC, and corresponds to the 'flat display module' of No. 8524, so it is No. 8524.91-4000 in accordance with General Rules No. 1 and 6 on the interpretation of the Tariff Schedule. Categorized in
113 | 8528 | MEDICAL INSTRUMENTS ENDOSCOPE MONITOR PERSONAL ENDOSCOPE MONITOR PERSONAL MY | -LCD monitor that allows you to output and record the image of the laryngeal (neck) on the screen by connecting to an endoscopic (ASCOPE) for soft tubing -Main specifications ㆍ Display Type: 12.8 ”COLOUR TFT LCD ㆍ Resolution: 1920 x 1080 pixel ㆍ Memory: 32GB ㆍ Input power: 19V, 3.43A (DC) ㆍ Connection terminal: HDMI, USB 3.0 Type A, Wi -Fi and LAN (LAN) terminal | - In Tariff No. 8528, ‘monitors not equipped with television receivers’ are classified, and in subheading 8528.52, ‘monitors designed for use in automatic data processing machines of heading 8471 and that can be used by direct connection’ are further classified. · In the explanatory note (A) of the same issue, the characteristics of “monitors designed for use in automatic data processing machines of No. 8471 that can be used by direct connection” are “(i) They are usually integrated into the central processing unit of the automatic data processing machine.” Displays signals from the graphics adapter (monochrome or color). (ii) They do not have a built-in channel selection function or video tuner. (iii) They are equipped with connectors characteristic of automatic data processing systems (e.g. RS-232C interface, DIN, D-SUB, VGA, DVI, HDMI or DP (display port) connectors). (iv) The size of the visible image on this monitor generally does not exceed 76 cm (30 inches).” - This product is an LCD monitor that does not have a built-in television receiver and is equipped with terminals such as HDMI to input and output video data. - Therefore, this product is classified under heading 8528.52-1000 in accordance with General Rules No. 1 and 6 on the interpretation of the tariff schedule.
114 | 8541 | LED 9512000001 5913501833F | -This goods are built in the same lens and housing with three diode that lights light, green, and blue light in the same lens and housing (8.67mm in length) · (Operation principle) When the voltage is applied to the anode and the cathode terminals, the LED lights light. · (Use) Displays the operating state of the electric vehicle charger power module using the operating voltage of RED, Green, and Blue LED (abnormal RED light, normal green light) * Movement voltage Red 1.9V, Blue · Green 3.4V Component Housing: Protection of LED circuits from external damage Polymer housing: Protection of circuit from internal and external shocks and heat Terminal: For soldering for PCB (printed circuit board) · Lead Frame: Metal substrate attached to LED devices LED LENS: LED protective capsule made of silicone material · LED element: The ability to emit it according to the voltage | - Tariff Schedule No. 8541 includes 'semiconductor devices (e.g. diodes, transistors, semiconductor-based transducers), photosensitive semiconductor devices (including photovoltaic cells, whether or not assembled in a module or composed of a panel), and light-emitting diodes [(LEDs). , whether or not combined with other light-emitting diodes], mounted piezoelectric crystal elements' are classified, · The commentary in the same issue states, “These are single electrical components, usually one or more sealed light-emitting diode (LED) chips (dies), and contain optical elements or thermal, mechanical, and electrical interfaces (e.g. external may also include electrical connectors including wires for connection to control circuits.” - This product has RED, GREEN, and BLUE LEDs built into the same lens and housing, and is classified as a 'light-emitting diode' under No. 8541. Therefore, it is subject to No. 8541.41-9000 in accordance with General Rules No. 1 and 6 on the interpretation of the Tariff Schedule. sorted
115 | 8537 | ASSY TOUCH SHONV70B00 | -This goods are a touch assay of a capacitivity type, and adheses a film paper printed on the Window Glass and PEDOT, which is a conductive substance, and implements signaling circuits by button using FPC (operation voltage 5vdc, touch panel size 267(W) × 85 (h) mm) * 22 touch buttons do not control the display · (Operation principle) detects the change value of the capacitance that occurs when touching the Window Glass and delivered it to the MCU via FPC · (Use) button to control the device by being mounted on the oven -Main components Window Glass: With a touch panel, a film for conductive material and button recognition is attached. PEDOT: Printed ink with a conductive ink, printed to Window Glass FPC (FLEXIBLE PRINTED CIRCUIT): A circuit is formed for each button, and the power capacitance value of each button is delivered to the MCU. -Stained block diagram | - Tariff Schedule No. 8537 provides for “boards, panels, consoles, desks, cabinets and other bases for electrical control or distribution (limited to those equipped with two or more devices of Heading 8535 or 8536, and devices of Chapter 90). and those combined with numerical control devices, excluding exchange devices of No. 8517)” are classified, · The explanatory note for the same issue states, “The articles of this heading range from small switchboards (e.g. for lighting equipment) simply equipped with two or three switches, fuses, etc. to machine tools and rolling mills including assemblies of several articles listed in the main text of this heading. “It ranges from complex control panels used in rolling mills, power plants, wireless stations, etc.” - This product corresponds to an ‘electrical control panel’ that uses the change in capacitance that occurs when the screen is touched as input, so it is classified under No. 8537.10-5090 in accordance with General Rules No. 1 and 6 on the interpretation of the tariff table.
116 | 8543 | Polymer charges charger discharger HK22093004 | -Emberies that can be used as a secondary battery by repeatedly implementing the process of 'charging-discharge-air-measurement' on the initial secondary battery to be used as a secondary battery. -The 'Main Part' consisting of loyalty and discharge control, measurement, power supply, 'Tray Part' to load secondary batteries, and 'gripper part' that applies voltage and current to secondary batteries - Component 1) Main Part: Gripper controller (charge discharge I/O board, MCU board), a voltage and current measurement of the secondary battery cell (AMP semiconductor, shunt resistance)Consisting of a conversion unit (inverter, converter) 2) Tray Part: Frame to load secondary battery cells.10 cells can be loaded in the first stage, and it is composed of 2 stages 3) Gripper Part: A part of applying a voltage and current to the secondary battery cell.Configured with a gripper (probe) that touches electricity in contact with the electrode of the cell, and a cylinder that moves the gripper from side to side - How it Works · On the PC, the charging and discharge settings (charging 4.2V, 10A / discharge 3.0V, 10A) are transmitted to the MCU board of the main part → passing through the MCU board and driving signal to the I / O board → the cylinder driving → the cylinder moves.In contact with the electrode of the secondary battery → Filling up to 4.2V depending on the set value in the MCU board → discharging to 3.0V → atmospheric → measurement (measurement of voltage and current value of secondary battery cells) | - Tariff Schedule No. 8543 classifies ‘other electrical equipment (limited to those not separately classified in this Chapter and having a unique function)’; · In the Explanatory Note to the same heading, “This heading does not fall under any other heading of this Chapter, is not particularly classified in any other heading of the Classification Schedule, and is not excluded by application of Part 16 or the Legal Note of this Chapter. “Includes all electrical equipment.” - This product is equipment that activates the secondary battery by repeatedly charging and discharging it in its initial state. It is not classified separately in this category and is an item with a unique function. - Therefore, considering this product as other electrical equipment with its own function, it is classified under No. 8543.70-9090 in accordance with General Rules No. 1 and No. 6 on the interpretation of the Tariff Schedule.
117 | 8543 | Press Pressure Pressure Precharger HK22093003 | -Ebshare that can be used as a secondary battery by repeatedly implementing the process of 'pressurized*-hil discharge-measurement' on the initial secondary battery to be used as a secondary battery. * Compressed in advance so that the battery is not expanded due to the occurrence of gas and discharge. -The form of '② JIG' connected to the cable of 'charging electricity' consisting of loyalty and discharge control, measurement, and power supply, and the secondary battery and applying voltage and current to the secondary battery. - Component 1) Conducting Electric: 'JIG' controller (charge and discharge I/O board, MCU board), 'servo motor' controller (servo motor control panel), Road cells, temperature sensors), power conversion parts (inverters and converters) 2) JIG: A part of applying a voltage and current to the secondary battery cell.Configured by a cable that provides electricity and electricity that delivers electricity in contact with the electrode of the cell.At the top, a servo motor and gear attached to compress the secondary battery cell - How it Works · (Pressure) The pressure value (up to 6.5t) on the PC to the servo motor controller (control panel) to the transmitting → controller according to the pressure value in the control unit → the speed and location of the JIG · (Conducting and Measurement) In the PC, charging and discharge settings (charging 4.2V, 10A / discharge 3.0V, 10A) are transmitted to the MCU board of charge electricity → MCU board to 4.2V depending on the set value → 3.0VDischarge → atmosphere → measurement (measurement of voltage and current value of secondary battery cells) | - Note 4 of Part 16 of the Tariff Schedule states, “Even if one machine (including a combination of several types of machines) is composed of various individual devices (whether separately or not, including piping, transmission equipment, power cables, etc.), (regardless of whether they are interconnected with other devices), if they are intended to perform together the functions clearly specified in any of Chapter 84 or Chapter 85, all of them shall be classified in the corresponding heading according to their functions.” box. ㆍ This product performs the charging and discharging function of the secondary battery by connecting the JIG and the charger/discharger with an electric cable. Therefore, in accordance with Part 16, Note 4, all of them must be classified under the corresponding heading according to their function. - Tariff Schedule No. 8543 classifies ‘other electrical equipment (limited to those not separately classified in this Chapter and having a unique function)’; ㆍ In the Explanatory Note to the same heading, “This heading does not fall under any other heading of this Chapter, is not particularly classified in any other heading of the Classification Schedule, and is not excluded by application of Part 16 or the Legal Note of this Chapter. “Includes all electrical equipment.” ㆍ This product is a device that activates the battery by repeatedly charging and discharging the secondary battery in its initial state. It is not classified separately in this category and is a product with a unique function. - Therefore, considering this product as other electrical equipment with its own function, it is classified under No. 8543.70-9090 in accordance with General Rules No. 1 and No. 6 on the interpretation of the Tariff Schedule.
118 | 8504 | Inverter 367008L000ACH65L50 | -This item is an inverter that outputs the DC voltage input to drive the motor with a three -phase voltage. · (Operating principles) The DC voltage entered by the control board and the gate driver are switched at intersection to create an AC voltage. Component DC Filter: Remove the noise leaked from the power line and capacitor AC Filter: It consists of a ferrite core and removes the AC noise of the output · Y-Capacitance: Release high frequency noise flowing into the inverter Control Board: Main control board, signal for IGBT control occurs Power Stage: Received PWM signals from Control Board and performed 6 IGBT 6 switch operations specification | - In Tariff Schedule No. 8504, ‘transformers, stationary converters (e.g. rectifiers) and inductors’ are classified, and in subheading 8504.40, ‘stationary converters’ are further classified. · In the commentary of the same issue, “(Ⅱ) Electrical static converters This group of devices is used to convert electrical energy for further useful applications. They combine different types of transducers (e.g. valves) and may also combine various auxiliary devices (transformers, induction coils, resistors, command regulators, etc.). Their operating principle is based on the transformation elements acting alternately as conductors and insulators. ··· (B) Inverter: explains “converting direct current to alternating current.” - This product is an inverter that outputs the input DC voltage as AC voltage by switching the IGBT, and it corresponds to the 'stationary converter' of No. 8504. Therefore, in accordance with General Rules No. 1 and 6 on the interpretation of the Tariff Schedule, No. 8504.40- Classified in No. 2099
119 | 8543 | Parts of machines and apparatus for electrolysis TITANIUM ANODE | Bending both ends of a rectangular plate made of titanium and welding the bolts to the upper part (presentation standard: 13 cm wide, 15 cm long (20 cm)) -Use: electrode attached to the electrolytic tank -Phos: | - In Part 16, Note 2, item (b) of the Tariff Schedule, “Parts of machinery (excluding parts of goods of headings 8484, 8544, 8545, 8546 and 8547)”, note 1 of this Part; Except as provided in Note 1 to Chapter 84 and Note 1 to Chapter 85, classification shall be made in accordance with the following provisions: 'Other parts, including specific machines or various types of machines classified under the same heading (Chapter 85). Parts dedicated to or mainly used in (including machines of heading 8479 or 8543) are of headings 8409, 8431, 8448, 8466, 8473, 8503, or It is classified as No. 8522, No. 8529, and No. 8538.’” - In the same table, heading 8543, “other electrical equipment (limited to those not separately classified in this Chapter and having a unique function)” is classified, and in subheading 8543.90, “parts” are further classified. · In the Explanatory Note to the same issue, “This heading includes ‘(10) Apparatus for electroplating, apparatus for electrolysis and apparatus for electrophoresis [machines and apparatus of heading 8486, machinery and equipment of heading 9027] It includes ‘excluding devices for electrophoresis]’. · “In accordance with the general provisions on classification of parts (see General Explanation of Part 16), parts of goods of this heading are also classified in this heading.” - For reference, Note 1 (f) of Part 15 of the Tariff Schedule stipulates that “This Part excludes ‘goods of Part 16 (machines, machinery and electrical appliances).’” · In HS Explanation No. 7508 (Other products made of nickel), “(A) Nickel anodes of electroplating (including those manufactured by electrolysis)”, “This refers to casting, rolling, drawing, Extruded or manufactured from cathode or electrodeposited forms of heading 75.02. This anode has the following two shapes. (1) Special shapes (stars, rings, specific profiles) to provide the maximum anode surface suitable for the article to be plated, and rod shapes of appropriate length for use as anodes [ (2) Plates (flat or curved), strips, sheets (usually with an oval elliptical, rhomboid, or diamond-shaped cross section) It is described as “a sheet, disk (flat or wavy), hemisphere, or ball.” - This product is a titanium electrode (anode) made of a specific shape to be directly installed in the electrolyzer of an electrolysis device, so it is not classified as a non-metallic product classified in Part 15, but is a part of an electrolysis device. Applicable - Therefore, since this product is a part of an electrolysis device, it is classified in subheading 8543.90-9000 in accordance with General Rules Nos. 1 and 6 on the interpretation of the Tariff Schedule.
120 | 8543 | USB C TO 35MM AUDIO AUXC TYPE DUAL GENDER CA754 WEIGHT 15G LENGTH 13CM CN | ㅇ Overview of goods -This product is used for smartphones or laptops with a USB-C type terminal, and one side is equipped with a USB-C type connector and the opposite side is a 3.5mm jack and a USB-C type port.lim. -It is possible to connect earphones (music appreciation, telephone call, etc.) through 3.5mm jack connection while charging mobile devices through this item. -Digital analog converter (Audio DAC chipset: BES3002) is built -in, and as the use of Bluetooth earphones has recently increased, 3.5mm jack on smartphones is made to compensate for it (Hwachee claim) (Application goods) | ㅇ In Note 3 of Part 16 of the Tariff Schedule, 'combined machines consisting of two or more machines combined together to form one complete machine' and machines designed to perform two or more auxiliary or optional functions are defined in the context. Unless otherwise interpreted, it is classified as a single machine composed of these elements or as a machine that performs the main function.' ㅇ This product can be charged through the C type port while listening to music or making phone calls using a 3.5mm jack. The charging function of this product should be viewed as an extension of the charging line, and the manufacturer's intention and Considering that it has a built-in digital-to-analog converter and can listen to audio and make calls through the signal conversion process, it is believed that its main function is voice signal conversion (earphone connection). ㅇ Tariff Schedule No. 8543 is classified as ‘Other electrical equipment (limited to those that are not separately classified in this Chapter and have a unique function)’. - In the Explanatory Note to the same heading, 'This heading does not fall under any other heading of this Chapter, is not particularly classified in any other heading of the Classification Schedule, and is not excluded by application of Part 16 or the Legal Note of this Chapter. ‘Includes all electrical equipment,’ he explained. - Examples of what is specifically included in this heading include ‘(2) signal generators, (4) voice mixing devices, and (5) noise attenuators.’ ㅇ Therefore, this product is a device that connects mobile devices, etc. with earphones, etc. through signal conversion through DAC, and is considered an electrical device with other unique functions, and is subject to the provisions of General Rules No. 1 and 6 on the interpretation of the tariff table. Classified under heading 8543.70-9090.
121 | 8501 | BLDC Fan Motor FMK6531LGAA | The BLDC (Brush-Less Direct Current) motor consisting of a rotor unit and a fixed self-help, converting electrical energy into a mechanical power to operate a fan such as ventilation system and air conditioner indoor and outside. Components and functions of the rotor unit ROTOR ASS'Y: Shaft, permanent magnet, etc., which are magnetic and are magnetic, and a three -phase coil (electromagnet) is wrapped in a winding assay (electromagnet) and a switching teaching to generate a fan connected to the shaft.Rotate Filed parts components and functions · BMC ASS'Y: Motor's case PCB ASS'Y: Drive IC, Hall Sensor, etc., and as a Hall sensor, the permanent magnet of the rotor assay is detected to feed back the drive IC and the signal, and the inverter MOS FET switching signal in the drive IC is Winding Ass'I send a signal to Y to rotate the permanent magnet of Rotor Ass'y Winding ASS'Y: The Stator Core is a Y -finals of the 3 -phase coil with a Y -line, and the inverter signal from the motor drive IC of the PCB ASS'Y rotates Rotor ASS'Y. Product details Input voltage: DC 310, DC15, DC 4.12 Output: 50.25W · Rotation: 720rpm Core size: ϕ88 × 20T · Insulation grade: E species (excluding Lead Wire) · Rotation direction: Clockwise direction (CCW) when viewed from the output shaft <Composition of the rotor and the fixed division> | - In Tariff Schedule No. 8501, “electric motors” are classified, and in subheading 8501.31, “other direct current motors with an output of 750 watts or less” are further classified. · In the commentary of the same issue, “An electric motor is a machine that converts electrical energy into mechanical power. “This group includes rotary and linear motors,” he explains. - “Rotary electric motors generate mechanical power through rotational movement. “These are for direct current or alternating current and come in various shapes and sizes depending on the intended use or purpose.” - Additionally, as an example of the goods included in this heading, it is further explained that ‘this includes all types of electric motors, from low-output electric motors used in watches and toys to high-output electric motors used in rolling mills, etc.’ - This product is a BLDC motor with an output of 50.25W that converts electrical energy into mechanical power, and is used to circulate and discharge polluted air generated internally and externally in a ventilation system through a fan motor. - Therefore, this product is considered ‘other direct current motor’ with an output of 100 watts or less and is classified under No. 8501.31-1010 in accordance with General Rules No. 1 and No. 6 on the interpretation of the Tariff Schedule.
122 | 8526 | SP2i AVNT 96560Q6MXR | ㅇ The items of goods -AVNT*System assembled in the center of Cockpit in the vehicle and delivers information through the screen to the user * AVNT: Audio Video Navigaity Telematics - function · (Navigation) Receive a GPS signal and enter the speed information of the vehicle to display the location information of the vehicle in a video (map). ※ Navigation program is installed on internal CPUs · (Bluetooth function) It works with a smartphone · (Voice recognition) If you enter a voice in the microphone (not included in this item), this item transmits voice data to an external server (Indian Hound Sound Server). · (Music Play, etc.) Receive Radio and Video Stored on USB, Music Play · (Rear Camera) When entering a backward gear, the rear camera video is displayed on the screen <Table 1. Features - structure ① Outside · LCD 10.3 inch / Front panel / LCD bracket / Ant B / T rare cover, Silver Box / Bracket / PCB LCD ② Inner PCB APU: Run IC of the operating system (Android OS) · DDR RAM: Temporary storage memory, storage data required for software execution EMMC: Save MAP DATA as data storage memory · MICOM: Audio function processing such as vehicle signal processing, frequency change, audio volume change · DSP: Radio reception signal processing and audio output signal processor processor Ant connector: FM/AM Radio antenna cable connection USB connector: Connect USB memory or smartphone Sound amplifier: amplification device for sound output Main connector: Vehicle signal, camera input, amplifier output, power terminal · LTE modem board: Navigation automatic update with LTE modem for 4G communication · GPS board: Receive GPS signal and process it to APU after processing · SVM board (options): Camera video data from SVM controller | - Note 3 to Part 16 of the Tariff Schedule states that “combined machines consisting of two or more machines joined together to form one complete machine and machines designed to perform two or more auxiliary or optional functions are defined in the context as such. “Unless otherwise interpreted, it is classified as a single machine composed of these elements or as a machine that performs its primary function.” - This product is a complex machine that combines video display functions such as communication, USB media playback, navigation, radio reception, and rear camera to form one complete machine, and performs its main function in accordance with Note 3 of Part 16 of the Tariff Schedule. It must be classified as a machine, and considering its driving function, its main function is navigation (No. 8526). - In Tariff Schedule No. 8526, “radio equipment for navigation” is classified. · The explanatory note for the same issue states that “radio navigational aid equipment [e.g. radio beacons and radio buoys with fixed or rotating antennas; Receivers (including radio compasses equipped with multi-purpose antennas or directional frame antennas)]. “It also includes a global positioning system (GPS) receiver.” - This product has a navigation program installed on the internal CPU and receives GPS signals, inputs the vehicle's speed information, and displays the vehicle's location information as an image (map) to guide the route. - Therefore, this product is regarded as a navigation wireless device for automobiles and is classified as No. 8526.91-9020 in accordance with General Rules No. 1 and No. 6 on the interpretation of the Tariff Schedule.
123 | 8517 | AnalogDigital Converter Module AJ65SBT64AD JP | ㅇ The items of goods -CC-LINK System* Modules that receive analog data from external devices, convert them into digital data, and convert to the format of CC-LINK data format, which can be processed by master soup. * CC-Link (Control and Communication Link): CC Link Partner Association (CLPA) is a communication standard that allows you to communicate with a few or one unified line without complex wiring, and the CC-Link system is distributed.System for controlling these modules in PLC CPU by connecting the input / output module or special function module with a cc-link dedicated cable. -Use: Used as a remote device station for CC-LINK system for factory automation control -Stitation: 50 (h) x 118 (w) x 40 (d) mm, 200g -Max conversion speed: 1ms/1 channel (Application goods) ㅇ Main components and functions -The voltage and current, which are analog values input from external devices, are converted from digital conversion to digital values. -In the CC-Link Converter part, the digital value is converted into a CC-LINK format data form, transmitted to the Master Bureau, and the command value of the CC-Link format delivered from the PLC Master Bureau (Block diagram) (Conversation with neighboring devices) | ㅇ In Tariff Schedule No. 8517, ‘telephones and other devices for transmitting or receiving voice, video or other data’ are classified, and in subheading 8517.62 ‘for receiving or converting voice, video or other data’ are classified. ‘Transmission and playback devices’ are subdivided into - In the commentary for the same issue, “This heading includes devices that transmit or receive conversations between two points or other audio, video, or other data through changes in electric current or light waves flowing through a wired network or electromagnetic waves generated by a wireless network. “These signals are either analog or digital,” he explains. - (G) Other communication devices include 'communication interface cards (e.g. Internet interface cards), modems (modulators and demodulators combined), routers, bridges, hubs, and repeaters. ) and channel to channel adapter” are examples. ㅇ This product is an interface module that converts data input from an external device into the CC-Link communication standard and transmits and receives it to the master station of the PLC. Since it corresponds to other wired communication devices, it is subject to General Rules No. 1 and 6 on the interpretation of the tariff table. Classified in No. 8517.62-9020 according to the
124 | 8517 | AnalogDigital Converter Module AJ65VBTCU68DAVN JP | ㅇ The items of goods -CC-LINK System* The command value (digital) of the C-Link format from the phase PLC Master Bureau is received from the CC-Link Converter part, and the output is converted to the analog value necessary for the analog unit operation. * CC-Link (Control and Communication Link): CC Link Partner Association (CLPA) is a communication standard that allows you to communicate with a few or one unified line without complex wiring, and the CC-Link system is distributed.System for controlling these modules in PLC CPU by connecting the input / output module or special function module with a cc-link dedicated cable. -Use: Used as a remote device station for CC-LINK system for factory automation control -Stitation: 115 (h) x 41 (w) x 67 (d) mm, 160g -Max conversion speed: 1ms/1 channel (Application goods) ㅇ Main components and functions -The command value of the CC-Link format from the PLC is received from the CC-Link Converter and transmitted to the CPU -In analog converter in the CPU, digital values are converted to analog and output to external devices. -The error data is transmitted to PLC Master Bureau through CC-Link Converter. (Block diagram) (Conversation with neighboring devices) | ㅇ In Tariff Schedule No. 8517, ‘telephones and other devices for transmitting or receiving voice, video or other data’ are classified, and in subheading 8517.62 ‘for receiving or converting voice, video or other data’ are classified. ‘Transmission and playback devices’ are subdivided into - In the commentary for the same issue, “This heading includes devices that transmit or receive conversations between two points or other audio, video, or other data through changes in electric current or light waves flowing through a wired network or electromagnetic waves generated by a wireless network. “These signals are either analog or digital,” he explains. - (G) Other communication devices include 'communication interface cards (e.g. Internet interface cards), modems (modulators and demodulators combined), routers, bridges, hubs, and repeaters. ) and channel to channel adapter” are examples. ㅇ This product is a communication interface module that receives command values ​​in CC-Link format, converts them to analog values, and outputs them. Since it corresponds to other wired communication devices, it is subject to No. 8517.62 in accordance with General Rules No. 1 and 6 on the interpretation of the tariff table. -Categorized in No. 9020
125 | 8537 | POWER RELAY ASSEMBLY 37514ES000 | ㅇ Overview of goods -This applicants include relay (2 main relay, 1 preCharge relay), Current sensor, fuse, precharge resident, connector, etc. in one plastic housing. -The opening and closing and charging functions are performed to stably supply and block the power connected from the battery to the motor from the electric vehicle or hybrid vehicle. (Application goods) | ㅇ Tariff Schedule No. 8537 refers to 'boards, panels, consoles, desks, cabinets and other bases for electrical control or distribution (limited to those equipped with two or more devices of Heading 8535 or 8536, and devices of Chapter 90). and those combined with numerical control devices, excluding exchange devices of No. 8517) are classified as - In the commentary for the same issue, 'These are devices that are assembled on a board, panel, console, etc., with the devices mentioned in the previous two items (e.g., switches and fuses), or mounted in a cabinet, desk, etc. The articles of this heading are manufactured from small switchboards (e.g. for lighting equipment) simply equipped with two or three switches, fuses, etc., to assemblies of several articles listed in the main text of this heading. 'It ranges from complex control panels used in machine tools, rolling mills, power plants, wireless stations, etc.' ㅇ Therefore, since this product is a device that controls the flow of current supplied from the battery to the motor according to the signal from the controller in electric vehicles, etc., it is regarded as ‘other control panel’ and is subject to the provisions of General Rules No. 1 and No. 6 on the interpretation of the tariff table. Classified under No. 8537.10-5090
126 | 8543 | ELECTROSTATIC POTENTIAL TREATMENT DEVICE FF9000 | -The product consisting of a set of personal potential generators, intensive enclosure pads, enclosure sheets, insulating sheets, electrical inspection electricity, high pressure code, three codrifts, and remote controls, etc. * Food and Drug Administration's Medical Device Import License (No. 14-2096) ※ In the Regulations on the Cleanup of Medical Device and Poongmok, “Personal Perspective generator” is used to improve the blood circulation by applying the exchanges or direct current to the human body.Do it. ” - (Operating principle) When the home exchanges 220V are input, the high voltage transformation is converted to 3,500 to 9,000V of AC voltage and output as an intensive disorder pad or a whole. * There is a built -in safety circuit, which is why the current is controlled to less than 0.5mA. (Use) The human body is used to improve blood circulation by applying 3,500, 7,000, 9,000V's alternating voltage to the body and forming a field around, and can be purchased without special requirements such as prescriptions such as prescriptions of doctors. -Details for each component · The body body · Body display window · (Intensive Revolutionary Pad) Pads are fixed to the body (shoulder, pear, elbow, waist, thighs, knees). · (Confucian sheet) The output voltage generated from the body is delivered to the human body · (Insulation sheet) It acts as a ground with a sheet on the floor · (Sword) This is a inspection electricity that checks the field, and if you close the inspection electricity to the body in the energization, · (High Pressure Code) Connection of the body and the body · (Codlift) Role of lifting high pressure code from the floor · remote control | - This product consists of a set of a personal potential generator body, a concentrated conductive pad, an electrical conductive sheet, an insulating sheet, an electric field electroscope, a remote control, and a high-voltage cord, and performs the function of improving blood circulation by applying an alternating current or direct current electric field to the human body. Since it corresponds to a functional unit machine, all of them are classified according to their function. - Note 1 to Part 16 of the Tariff Schedule stipulates that “goods of Chapter 90” are excluded, so first review whether they fall under Chapter 90. - No. 9018 categorizes “medical, surgical, dental, and veterinary devices”; · In the explanatory note for the same issue, “In most cases, this issue classifies a wide range of devices used by internists, surgeons, dentists, veterinarians, midwives, etc. in their profession, and determines whether they are for diagnostic, preventive, therapeutic, surgical, etc. Does not matter. It also includes devices for dissection, autopsy, incision, etc., and dental devices under certain conditions (see (Ⅱ) below).” - This product is a personal potential generator for use at home, and cannot be considered a device manufactured for medical purposes for professional use by doctors, etc., and can be freely purchased without special conditions such as a doctor's prescription, and can be used for health management at home. Since it is an industrial product used for industrial purposes, it does not fall under No. 9018. - Tariff Schedule No. 8543 classifies ‘other electrical equipment (limited to those not separately classified in this Chapter and having a unique function)’; · In the Explanatory Note to the same heading, “This heading does not fall under any other heading of this Chapter, is not specifically classified in any other heading of the Classification Schedule, and is not excluded by application of Part 16 or the Legal Note of this Chapter. Includes all electrical equipment. In particular, the main electrical appliances classified in different classes are electrical machines in Chapter 84 and certain types of appliances in Chapter 90.” - This product is used to improve blood circulation by converting household AC voltage (220V) into AC voltage of 3,500 to 9,000V and then applying it to the human body through a concentrated conductive pad or conductive sheet, or by forming an electric field around it. - Therefore, since it corresponds to other household electrical appliances with unique functions, it is classified under No. 8543.70-2090 in accordance with General Rules No. 1 and No. 6 on the interpretation of the Tariff Schedule.
127 | 8517 | AnalogDigital Converter Module AJ65VBTCU68ADIN JP | ㅇ Overview of goods -This application is an interface module used as a remote device station on the wired network in PLC's CC-LINK system*. * CC-Link (Control and Communication Link): CC Link Partner Association (CLPA) is a communication standard that allows you to communicate with a few or one unified line without complex wiring, and the CC-Link system is distributed and output.System for controlling these modules in PLC CPU by connecting modules and special function modules with a cc-link dedicated cable. -When receiving the CC-LINK format signal (digital) input from the PLC Master Bureau from the CC-Link converter and transmitting it to the CPU, it is converted to an analog signal (voltage) required for external devices from the analog converter of the CPU and to an external deviceSending, the error data is transmitted to the Master Bureau through the CC-LINK converter. -Size (mm): 115 (h) × 41 (W) × 67 (d), weight: 0.16 kg (Application goods) (Applicant Goods Block Diary) (Conversation with neighboring devices) | ㅇ In Tariff Schedule No. 8517, ‘telephones (including smartphones and other telephones for cellular communication networks or other wireless communication networks) and other devices for transmitting or receiving voice, video or other data (including local area network or other devices) It includes devices for communication in wired and wireless communication networks such as long-distance communication networks, but excludes devices for transmission and reception of headings 8443, 8525, 8527, and 8528, and is classified under subheading 8517.62. It is subdivided into 'equipment for receiving, converting, transmitting and reproducing voice, video or other data (including exchanges and routing devices)'. - In the explanation of the same issue, 'This issue includes changes in current or optical waves flowing in a wired network, or electro-magnetic waves in a wireless network, such as conversation between two points or other functions. Includes devices that transmit or receive audio, video, or other data. ‘These signals are either analog or digital.’ - In '(G) Other communication devices', it is explained that 'This group includes devices that connect to wired or wireless networks or transmit or receive conversations or other audio, video, or other data on such networks.' , - ‘This group includes: Communication interface card (e.g. Internet interface card), (2) modem (combined modulator and demodulator), (3) router, bridge, hub, repeater and channel Example of ‘channel to channel adapter’. ㅇ Therefore, since this product acts as a communication interface card that converts and transmits data by connecting a PLC and an external device by wire, it is considered to be 'a device for transmitting and receiving other wired communication data', and the general rule regarding the interpretation of the tariff table is established. Classified in No. 8517.62-9020 in accordance with the provisions of Nos. 1 and 6.
128 | 8517 | CCLink System Compact Type Remote IO Module AJ65SBTB132T1 JP | ㅇ Overview of goods -This product is a 1-line DC transistor output 32-point module used as a remote I/O sector of the wired network in a small PLC CC-LINK system*.It is a module that converts it to a voltage form and transmits it to an external device. * CC-Link (Control and Communication Link): CC Link Partner Association (CLPA) is a communication standard that allows you to communicate with a few or one unified line without complex wiring, and the CC-Link system is distributed and output.System for controlling these modules in PLC CPU by connecting modules and special function modules with a cc-link dedicated cable. -Size (mm): 50 (h) × 179 (W) × 40 (d), weight: 0.25 kg (Application goods) (Applicant Goods Block Diary) (Conversation with neighboring devices) | ㅇ In Tariff Schedule No. 8517, ‘telephones (including smartphones and other telephones for cellular communication networks or other wireless communication networks) and other devices for transmitting or receiving voice, video or other data (including local area network or other devices) It includes devices for communication in wired and wireless communication networks such as long-distance communication networks, but excludes devices for transmission and reception of headings 8443, 8525, 8527, and 8528, and is classified under subheading 8517.62. It is subdivided into 'equipment for receiving, converting, transmitting and reproducing voice, video or other data (including exchanges and routing devices)'. - In the explanation of the same issue, 'This issue includes changes in current or optical waves flowing in a wired network, or electro-magnetic waves in a wireless network, such as conversation between two points or other functions. Includes devices that transmit or receive audio, video, or other data. ‘These signals are either analog or digital.’ - In '(G) Other communication devices', it is explained that 'This group includes devices that connect to wired or wireless networks or transmit or receive conversations or other audio, video, or other data on such networks.' , - ‘This group includes: Communication interface card (e.g. Internet interface card), (2) modem (combined modulator and demodulator), (3) router, bridge, hub, repeater and channel Example of ‘channel to channel adapter’. ㅇ Therefore, since this product is a communication interface module that converts and transmits data by connecting a PLC and a counterpart device by wire, it is considered as 'a device for transmitting and receiving other wired communication data' and is subject to General Rules No. 1 and 6 on the interpretation of the tariff table. Classified under No. 8517.62-9020 in accordance with the provisions of subparagraph
129 | 8529 | 123 “123” integrated monitor 123 “123” integrated monitor | -① Itch cluster display and ② 12.3 -inch AVN display packaged in one cover glass.The form of a PCB board assembled to the LCD module -It is mounted on the instrument panel of the vehicle to display various information such as driving speed, RPM, fuel amount, driving information and Audio, video, navigation ※ No video signal conversion device -Function by component <Block diagram> | - Tariff No. 8529 provides for “parts (limited to those exclusively used or used primarily in the articles enumerated in headings 8524 to 8528),” and in subheading 8529.90-60, “parts of apparatus of heading 8528.” ” is subcategorized - In Tariff No. 8528, ‘monitors without television receivers’ are classified, but this product does not have a device that converts the input video signal into a signal suitable for display, so it cannot be considered a monitor under No. 8528. - Therefore, since this product is a part of a monitor mounted on a car dashboard and displays speed, RPM, driving information, etc. input from a controller (not shown), it is subject to General Rules No. 1 and No. 6 on the interpretation of the tariff table. Accordingly, it is classified as No. 8529.90-6010.
130 | 8536 | ESD Field Service Kit 8pKAS071 Portable Static Electricity Prevention Mat KIT TW | ㅇ The items of goods -Writles consisting of an anti -electrostatic mat (conductive PVC) and a wristband and a crocodile clip -type ground line to send the charges generated by static electricity to the ground line -Surcation: Portable static electricity prevention mat (Application goods) ㅇ Principle of operation -The static electricity generated by the worker's body is discharged to the corresponding land through the resistance and grounding of the wristband. -If static electricity occurs due to contact with electronic components and other objects on the workbench, static electricity is not generated through the ground line connected to the work mat and the ground line connected to the work mat, and the charge is flowed to the land so that the static electricity does not occur. | ㅇ Tariff Schedule No. 8536 includes ‘equipment for switching, protecting and connecting electric circuits [e.g. switches, relays, fuses, surge suppressors, plugs, sockets, lamp holders and other connectors and connection boxes] (voltage is classified as 'limited to 1,000 volts or less', - The explanatory note for the same issue exemplifies “(Ⅱ) Apparatus for protecting electrical circuits” and explains that “This heading includes other devices for preventing overloading of circuits.” ㅇ This product is classified as “other devices for electrical protection below 1,000V” that protect electronic components from static electricity, so it is classified under No. 8536.90-9090 in accordance with General Rules No. 1 and 6 on the interpretation of the tariff schedule.
131 | 8517 | Main PCB for STPS20M SKD | ㅇ The items of goods -The goods are assembled with a communication chipset (CPU+MODEM), LTE and DMR RF Transceiver, WiFi/Bluetooth module, memory, Audio codec, power supply IC on the PCB substrate on the PCB substrate.Moving motherboard (size: 52 mm wide, 135 mm long) ㅇ Name and function of major components <Face> <The back> ㅇ Main function -Thismus and video of voice and video by connecting to wireless networks such as LTE (wireless communication network) or DMR (radio), WiFi/Bluetooth, etc. -ANDROID 10 is equipped with 10, responsible for the entire operation of the terminal, controlling and monitoring the operation of the connected camera, display, speaker, etc. <Block diagram> | - Note 2 (a) of Part 16 of the Tariff Schedule stipulates that “Parts that are goods included in any specific heading of Chapter 84 or 85 shall be classified in the respective heading in any case.” Therefore, before reviewing the applied goods as parts. Review whether it can be classified first in that category - Tariff Schedule No. 8517 includes “telephones and other devices for transmitting and receiving voice, video or other data,” and No. 8517.62 includes “telephones and other equipment for receiving, converting, or transmitting voice, video or other data.” Classified as “playback devices (including exchanges and routing devices)” · Additionally, in the Explanatory Note to the same issue, “(G) Other communication apparatus: This group includes devices that connect to a wired or wireless network or transmit or receive conversations or other audio, video or other data on such a network. Includes devices. … This group includes: (1) Communication interface card (e.g. Internet interface card), (2) Modem (combined modulator and demodulator), (3) Router, bridge, hub, repeater and channel to channel adapters, (4) multiplexing devices and related wired equipment (e.g. transmitters, receivers, electro-optical converters), (5) encoders capable of transmitting or receiving digital information (data compressors/ Decompressor)” - This product is the main board of a disaster safety communication network terminal in which communication chipset (CPU+Modem), LTE/DMR RF Transceiver, Wifi/Bluetooth module, memory, audio codec, power supply IC, etc. are assembled on a PCB board. - It is an assembly of communication modules to perform the ‘communication’ function, which is the core function of a finished product terminal, and performs the role of transmitting and receiving data such as voice and video within a wireless network. - Therefore, since this product corresponds to a transmitting device equipped with a receiver for wireless communication, it is classified as No. 8517.62-1020 in accordance with General Rules No. 1 and No. 6 on the interpretation of the Tariff Schedule.
132 | 8504 | CT ZMDCT03 | ㅇ Overview of goods -This applicants are wrapped in a ferrite core and made of single coils, and the plastic case is mounted on the plastic case, and an insulating wire of the 100mm length is connected with a connector combined on one side of the case.It is a product that is used as an AC current sensor in a shape with a circular hole. -When penetrating the electric wire in the central hole, it uses a principle that generates a secondary current proportional to the resistor corresponding to the current amount of the wire, and uses the function to detect the size of the enemy current and deliver it to the relay. -Size (mm): 37 × 36 × 19, inner diameter: 12 mm, capacity;16㎷a (Application goods) (Example of the mounting of the applicable item) | ㅇ In Tariff Schedule No. 8504, ‘transformers, stationary converters (e.g. rectifiers) and inductors’ are classified, - Regarding '(Ⅰ) electrical transformer' in the commentary of the same issue, 'A transformer has no moving parts at all, uses an induction method, and uses a device that can be set or adjusted in advance to convert alternating current to different voltages. It is a device that converts alternating current, such as impedance, into different alternating currents. The alternating current received from one coil (primary circuit) is usually converted into different current and voltage values ​​from the other coil (secondary circuit). Induces alternating current. ‘In some cases (autotransformers) there is only one coil, and the winding wire is common to the primary and secondary circuits,’ he explained. - ‘Some transformers are designed for special purposes. For example, a matching transformer is used to match the impedance between circuits and to lower or raise the voltage or current to the level of the connected equipment, such as a measuring instrument, wattmeter, or protection relay. 'There are instrument transformers (current or voltage transformers, combined instrument transformers), etc.' ㅇ Therefore, this product is a product that uses the principle of generating a secondary current according to the amount of alternating current flowing in the wire passing through the central hole, and has the function of detecting the size of the current and transmitting it to the relay. 'The capacity is 1 kilo. Considering 'instrument transformers with a volt-ampere rating or less', they are classified under subheading 8504.31-1000 in accordance with the provisions of General Rules No. 1 and 6 on the interpretation of the tariff schedule.
133 | 8504 | transformer EE19 | ㅇ Overview of goods -This applicants consist of core, bobbin and four coils, and a transformer that transforms 280V to 400V with 12V exchanges.Used as parts of the device. -Size (mm): 19 × 16, capacity: less than 10VA (Application goods) (Example of the head of the PCB of the Applicant Goods) | ㅇ In Tariff Schedule No. 8504, ‘transformers, stationary converters (e.g. rectifiers) and inductors’ are classified, - Regarding '(Ⅰ) electrical transformer' in the commentary of the same issue, 'A transformer has no moving parts at all, uses an induction method, and uses a device that can be set or adjusted in advance to convert alternating current to different voltages. It is a device that converts alternating current into other alternating currents such as impedance.... This heading includes all transformers.' ㅇ Therefore, since this product is another transformer with a capacity of 100 volt-amperes or less, it is classified under No. 8504.31-9010 in accordance with the provisions of General Rules No. 1 and No. 6 on the interpretation of the Tariff Schedule.
134 | 8501 | SPINDLE SHS150030 KR | ㅇ The items of goods -Motor, shaft, bearing, water jacket, etc. are assembled inside the housing. -Motor specification: AC (AC) 3 phase 6kW 21.5A 200V 42,000 rpm | ㅇ In tariff list No. 8501, “electric motors and generators (excluding power generation sets)” are classified, in subheading 8501.5 are “other multi-phase AC motors”, and in subheading 8501.52 are “those with an output exceeding 750 watts but not exceeding 75 kilowatts.” Classified in detail. - The commentary in the same issue explains, “An electric motor is a machine that converts electrical energy into mechanical power.” - “(A) A rotary electric motor generates mechanical power by way of rotational movement. These are for direct current or alternating current and come in various shapes and sizes depending on the intended use or purpose. The housing of the electric motor is designed to be suitable for the operating situation. Many electric motors are combined with fans or other cooling devices to cool the heat generated during operation. (omitted) Electric motors equipped with pulleys, gears, gearboxes or flexible shafts for driving manual tools are also classified in this heading. This heading includes “outboard motors” for boat propulsion, which are integrated with an electric motor, shaft, propeller and rudder.” ㅇ This product is comprised of a motor, shaft, bearing, water jacket, etc., and is included in the category of electric motor of No. 8501. Since it is a multi-phase AC electric motor with an output of 6 kilowatts, it is subject to General Rules No. 1 and 6 on the interpretation of the tariff schedule. Accordingly, it is classified under No. 8501.52-0000. end.
135 | 8517 | CCLink System Compact Type Remote IO Module AJ65SBTB132D1 JP | ㅇ The items of goods -CC-LINK System* In the wired network, the input signal from the external device is received, and the CC-Link Converter part is converted into a CC-LINK data format, which can be processed by the master soup, and the converted data is master soupModule transmitted to * CC-Link (Control and Communication Link): CC Link Partner Association (CLPA) is a communication standard that allows you to communicate with a few or one unified line without complex wiring, and the CC-Link system is distributed.System for controlling these modules in PLC CPU by connecting the input / output module or special function module with a cc-link dedicated cable. -Use: Used as a remote I/O country of CC-LINK system for factory automation control -Stitation: 50 (h) x 179 (w) x 40 (d) mm, 250g (Application goods) ㅇ Main components and functions -The remote I/O station of the CC-LINK system is a one-line DC input 32 point module that exchanges input/output signal through communication with the master country. -In the exterior, a terminal table for communication by connecting a CC-LINK cable -The analog voltage data from the external device is entered, converted to the CC-LINK format, and then transmitted to the Master Bureau. (Block diagram) (Conversation with neighboring devices) | ㅇ In Tariff Schedule No. 8517, ‘telephones and other devices for transmitting or receiving voice, video or other data’ are classified, and in subheading 8517.62 ‘for receiving or converting voice, video or other data’ are classified. ‘Transmission and playback devices’ are subdivided into - In the commentary for the same issue, “This heading includes devices that transmit or receive conversations between two points or other audio, video, or other data through changes in electric current or light waves flowing through a wired network or electromagnetic waves generated by a wireless network. “These signals are either analog or digital,” he explains. - (G) Other communication devices include 'communication interface cards (e.g. Internet interface cards), modems (modulators and demodulators combined), routers, bridges, hubs, and repeaters. ) and channel to channel adapter” are examples. ㅇ This product is an interface module that converts data input from an external device into CC-Link communication standards and transmits it to the master station of the PLC. Since it corresponds to other wired communication devices, it is subject to General Rules No. 1 and 6 regarding the interpretation of the tariff table. Classified under No. 8517.62-9020
136 | 8547 | HOUSING 47972000 WPZFBC36KKA 47972000 WPZFBC36KKA | Plastic injections that form a plurality of insertion holes in which the terminal is inserted into the configuration components of the connector to perform the position fixing, protection and insulation of the terminal -The bulk wall for each terminal is inserted and designed to prevent short prevention and foreign substances through the inter -terminal current blocking. -Material: PBT, Silicone | - Tariff Schedule No. 8547 states, “Insulating articles for electrical equipment consisting entirely of insulating materials (including those into which a small amount of metal is injected during the casting process for simple assembly, such as threaded sockets), excluding insulators of heading 8546.” ), electrical conduits and their connectors made of non-metal (limited to those lined with insulating material).” - In the explanatory note to the same issue, “Excluding insulators such as heading 8546, this group includes all electrical insulating articles for electrical equipment. In this case, there are two conditions: (i) These are made entirely of electrically insulating material, other than those in which small amounts of metal components (screws, spiral grooved sockets, sleeves, etc.) are incorporated during the casting process solely for assembly purposes. It is entirely made of electrical insulating material (e.g. plastic). and (ii) they are designed for electrical insulation, even if they simultaneously have other functions (e.g. protection)...” - Therefore, this product is an injection-molded plastic product that performs the functions of fixing the position, protecting, and insulating the terminal. Considering it as an insulating product made of plastic, it is subject to No. 8547.20-0000 in accordance with General Rules No. 1 and 6 on the interpretation of the tariff table. sorted
137 | 8517 | CCLink System Compact Type Remote IO Module AJ65SBTB132D JP | ㅇ The items of goods -CC-LINK System* In the wired network, the input signal from the external device is converted into the CC-Link data format, which is a signal level that can be processed in the master soup in the CC-Link Converter part, and the converted data is masterModule transmitted by soup * CC-Link (Control and Communication Link): CC Link Partner Association (CLPA) is a communication standard that allows you to communicate with a few or one unified line without complex wiring, and the CC-Link system is distributed.System for controlling these modules in PLC CPU by connecting the input / output module or special function module with a cc-link dedicated cable. -Use: Used as a remote I/O country of CC-LINK system for factory automation control -Stitation: 50 (h) x 179 (w) x 40 (d) mm, 250g (Application goods) ㅇ Main components and functions -The remote I/O station of the CC-LINK system is a one-line DC input 32 point module that exchanges input/output signal through communication with the master country. -In the exterior, a terminal table for communication by connecting a CC-LINK cable -The analog voltage data from the external device is entered, converted to the CC-LINK format, and then transmitted to the Master Bureau. (Block diagram) (Conversation with neighboring devices) | ㅇ In Tariff Schedule No. 8517, ‘telephones and other devices for transmitting or receiving voice, video or other data’ are classified, and in subheading 8517.62 ‘for receiving or converting voice, video or other data’ are classified. ‘Transmission and playback devices’ are subdivided into - In the commentary for the same issue, “This heading includes devices that transmit or receive conversations between two points or other audio, video, or other data through changes in electric current or light waves flowing through a wired network or electromagnetic waves generated by a wireless network. “These signals are either analog or digital,” he explains. - (G) Other communication devices include 'communication interface cards (e.g. Internet interface cards), modems (modulators and demodulators combined), routers, bridges, hubs, and repeaters. ) and channel to channel adapter” are examples. ㅇ This product is an interface module that converts data input from an external device into CC-Link communication standards and transmits it to the master station of the PLC. Since it corresponds to other wired communication devices, it is subject to General Rules No. 1 and 6 regarding the interpretation of the tariff table. Classified under No. 8517.62-9020
138 | 8547 | HOUSING 55930500 12CPTB2A 55930500 12CPTB2A | Plastic injections that form a plurality of insertion holes in which the terminal is inserted into the configuration components of the connector to perform the position fixing, protection and insulation of the terminal -The bulk wall for each terminal is inserted and designed to prevent short prevention and foreign substances through the inter -terminal current blocking. -Material: Glass-Filled PBT | - Tariff Schedule No. 8547 states, “Insulating articles for electrical equipment consisting entirely of insulating materials (including those into which a small amount of metal is injected during the casting process for simple assembly, such as threaded sockets), excluding insulators of heading 8546.” ), electrical conduits and their connectors made of non-metal (limited to those lined with insulating material).” - In the explanatory note to the same issue, “Excluding insulators such as heading 8546, this group includes all electrical insulating articles for electrical equipment. In this case, there are two conditions: (i) These are made entirely of electrically insulating material, other than those in which small amounts of metal components (screws, spiral grooved sockets, sleeves, etc.) are incorporated during the casting process solely for assembly purposes. It is entirely made of electrical insulating material (e.g. plastic). and (ii) they are designed for electrical insulation, even if they simultaneously have other functions (e.g. protection)...” - Therefore, this product is an injection-molded plastic product that performs the functions of fixing the position, protecting, and insulating the terminal. Considering it as an insulating product made of plastic, it is subject to No. 8547.20-0000 in accordance with General Rules No. 1 and 6 on the interpretation of the tariff table. sorted
139 | 8515 | Demo Line 6Sides Top Sheet Unit | ㅇ Overview of goods -In addition of the unique number of cells in the Mars process during the secondary battery manufacturing process for automobiles, the DMC (Data Matrix Code) Label is attached, and the protruding part of the insulating tape wrapped on the cell surface is filled while heating, andEquipment that presses while heating -Stitation: 1,600 x 1,360 x height 2,500mm ㅇ fusion method: The press portion is heated by the Cartridge Heater where the heating wire and the lead wire are connected in the SUS SHEATH and the pressing at 150 ° C. for 3 seconds at 150 ℃ temperature ㅇ Operating method: Cell input → CELL Shuttle → DMC Label Print → Label Sticking Transfer → 6 SIDSES HEATING → 6Side Press Heading → Barcode Reading ㅇ Component -Cell Shuttle: Unit inputs and transports cells to Shuttle -Label Sticking Transfer: TR Unit attached to DMC label and attached to the cell -DMC Label Print: Unit with label in print -6 Sidses Folding: Cell's intestinal, unit to heat while heating the wrapping part protruding to the shortcut -6 Side Press: Unit to heat while haating the Folding portion of 6 page -Barcode Reading: Unit to check the barcode of the cell | ㅇ In Note 3 of Part 16 of the Tariff Schedule, “Combined machines consisting of two or more machines combined together to form one complete machine and machines designed to perform two or more auxiliary or optional functions are defined in the context as such. Unless interpreted otherwise, it is classified as a single machine composed of these elements or as a machine that performs its main function.” ㅇ In the same table No. 8515, “electric type (including gas type based on electric heat generation), laser or other light type, photon beam type, ultrasonic type, electron beam type, magnetic pulse type, or plasma arc type. It is classified as “brazing, soldering or welding equipment (regardless of whether it has a cutting function), or electrical equipment for heating and spraying metals or cermets.” - In the explanatory note of the same issue, “(H) Machine and apparatus for welding thermoplastic material”, “(2) Welding with an electric heating element (heating element welding): joining. “One surface is warmed by electrically heated elements and joined by pressure (with or without additives).” ㅇ This product is a composite machine whose main function is to fold and heat and press the protruding part of the insulating tape attached to the surface of the cell during the secondary battery manufacturing process to fuse it. Therefore, depending on its main function, it is considered a welding device for thermoplastic materials and is not included in the tariff table. Classified in heading 8515.80-9000 in accordance with General Rules Nos. 1 and 6 on Interpretation.
140 | 8516 | Smart Tap System Smart TAP System Smart Faculty | ㅇ Overview of goods -It is manufactured to be discharged by mixing hot water at a temperature that users wish to be supplied from the hot water pipes by storing heating water at a certain temperature in a small hot water tank inside the application. -Stitation: 560mm wide × 146mm × height 160mm ㅇ Component: Plastic cuboid housing with attached control knob, upper cover with temperature set keypad, small hot water, and cartridge, hot water, cold water, and user detect the temperature of the coma of the desired temperature of the user.It consists of a PCB that controls the motor and valve to become a desired temperature. -The hot water tank: 1.8L capacity tank consists of a 1kW cartridge heater on the sides of the tank, a heat puster (when the temperature of the hot water is over 80 ° C), a temperature sensor, etc.keep | ㅇ Tariff Schedule No. 8516 includes “electrical instant/storage water heaters, immersion heaters, heating devices, soil heaters, and electric heating devices (e.g., hair dryers, hair curlers, curling tong heaters). )], hand dryers, electric irons, other household heating appliances and resistors for heating (excluding those of heading 8545)”, and in subheading 8516.10 “electrical instantaneous and storage water heaters and immersion heaters”. are subdivided into - In the commentary of the same issue, “(2) Storage water heater: That is, an insulated tank equipped with an immersion heater. “The water is gradually heated in this heater.” ㅇ Therefore, this product is an electric instant/storage type water heater and an immersion type heater that heats water through an electric heater and supplies heated water at a constant temperature, and therefore, General Rules No. 1 and 6 on the interpretation of the Tariff Schedule Classified under No. 8516.10-0000.
141 | 8539 | CLE HB DC G2 MODULE Ø188㎜ | ㅇ The items of goods -It is used as a light source such as a light source of indoor and outdoor flooding on the PCB substrate with a plurality of LED chips and a number of resistors and two connectors. | - In the Note to Chapter 85 of the Tariff, it is provided that “Heading 8541 or 8542, except in the case of Heading 8523, has priority over any other heading of this Table which, in particular, by virtue of its function, is interpreted to include the goods in question.” Therefore, we will first review whether it falls under No. 8541. - In Article 85, Note 12, Paragraph (a) of the Tariff Schedule, “Light-emitting diodes (LEDs) are semiconductor devices that convert electrical energy into visible light, infrared light, or ultraviolet rays based on semiconductor materials (check whether they are electrically connected to each other and whether there is a protective diode). (regardless of whether they are combined or not). The light-emitting diode (LED) of No. 8541 is not equipped with components for power supply or power control.” · In the commentary for No. 8541, ‘(2) Light-emitting diode (LED) assembly’ states, “It consists of a light-emitting diode (LED) package mounted on a printed circuit board, and has optical elements and thermal, mechanical, and electrical interfaces. It may also include [e.g., an electrical connector containing wires for connection to an external control circuit]. “LED assemblies do not have the control circuitry necessary to rectify the AC power and regulate the DC current to a level acceptable for use by the LEDs.” - Therefore, in No. 8541, the LED chip may include protective diodes, optical elements, or thermal, mechanical, and electrical interfaces, but it also includes parts for power supply (alternating current rectification) or power control (current regulation). can't do it - This product is a product in which one or more LED chips, electrical connectors, and resistors are assembled on a printed circuit board. Since the resistor is a component for controlling current in abnormal situations, it is outside the scope of No. 8541. - In Chapter 85, Note 11 (a) of the Tariff Schedule, “Light-emitting diode (LED) module refers to a light source that is based on light-emitting diodes arranged in an electric circuit and includes additional components such as electrical, mechanical, thermal, and optical components. They also include individual active components, individual passive components or articles of heading 8536 or 8542 for the supply or control of electric power.” · ‘Light-emitting diode (LED) light source’ is subclassified in No. 8539, and ‘Light-emitting diode (LED) module’ is subclassified in No. 8539.51. - Therefore, the product in question corresponds to a light-emitting diode (LED) module in which electrical connectors and individual passive elements (resistors) are assembled based on light-emitting diodes arranged on a printed circuit board, and therefore, General Rules No. 1 and 6 on the interpretation of the tariff table Classified as No. 8539.51-0000 according to the number.
142 | 8539 | Harvatek CSP Light Module | ㅇ The items of goods -LED chip, lens, PCB, zener diode, thermistor, connector, and plastic holder. - (Use) Head Up Display Backlight provides light to Inner TFT-LCD module ㅇ Name and function by component element | - In accordance with Part 16, Note 2 (a) of the Tariff Schedule, prior to classifying it as a part of a specific machine, whether it falls under a specific heading is first reviewed. · In Note 11 (a) of Chapter 85 of the Tariff Schedule, “Light-emitting diode (LED) module refers to a light source that is based on light-emitting diodes arranged in an electric circuit and includes additional components such as electrical, mechanical, thermal, and optical components. They also include individual active or passive elements or articles of heading 8536 or 8542 for the supply or control of electric power.” - In Tariff Schedule No. 8539, “Light-Emitting Diode (LED) Light Source” is subclassified, and in No. 8539.51, “Light-Emitting Diode (LED) Module” is subclassified. · This product is based on four light-emitting diodes (LED chips) arranged on a printed circuit board (PCB), with additional electrical (diode, thermistor, connector), mechanical (plastic holder), and optical (4 lenses) components combined. Because of its structure, it complies with the regulations for LED modules. - Therefore, since this product corresponds to a light emitting diode (LED) module, it is classified as No. 8539.51-0000 in accordance with General Rule No. 1 on Interpretation of the Tariff Schedule.
143 | 8543 | Rubicel Intelligent Scalp LED System DSH3000 CN | -Clean -only beauty equipment with a helmet body, helmet cushion (large, middle, small), USB charging cable, usage manual, and storage pouch set · (Power used) AC 100 ~ 240V 50/60㎐ · (Rated power) DC 5V, 2A · (Battery) 3.6V, 2950mAh · (Operation time) 25 minutes/once · (Maximum output distance) 10cm · (Intended distance) 1 cm (skin) · (Size) 255mm × 202mm × 138mm <Application goods> - (Function) Inside the helmet, 82 low power (655 nm wavelengths) laser diode and 62 LEDs (670 nm wavelengths) are mounted, irradiating lasers and light energy to the scalp and hair roots - (Use) It is mainly used for scalp and hair care at home | - In Tariff Schedule No. 8543, ‘other electrical appliances (limited to those not separately classified in this Chapter and having their own functions)’ are classified, and in No. 8543.70-2020, ‘home-type beauty equipment’ is further classified. ·In the Explanatory Note to the same heading, “This heading does not fall under any other heading of this Chapter, is not specifically classified in any other heading of the Classification Schedule, and is not excluded by application of Part 16 or the Legal Note of this Chapter. “Includes all electrical equipment.” - This product is a scalp beauty device mainly used at home for scalp and hair care using laser and LED light, so it is classified under No. 8543.70-2020 in accordance with General Rules No. 1 and 6 on the interpretation of the tariff table.
144 | 8542 | Voltage Regulator ICIntegrated Circuit R1154H105BT1FE JP | ㅇ Overview of goods -This applicants are monolithic electronic circuits that are molded as plastic materials that are not separated by various ray -sized vicins on the silicon substrate, and then molded as a plastic material by wire bonding between IC die and lead frame.It is a item used as a capacitance source such as a capacity, and a VOLTAGE Regulator IC product that adjusts the input voltage (24V or less) to an output voltage of 10,5V (Application goods) (The standard drawing of the applicable item) (X-ray photo of the applicable item) (Photograph of the inside of the package of the application item) (Block diagram of application items) (Application goods manufacturing process) | ㅇ In Note 12, Item B of Chapter 85 of the Tariff Schedule, ‘“Electronic integrated circuit” refers to the following goods. 1) Monolithic integrated circuit: Circuit elements (diode, transistor, resistor, capacitor, inductance, etc.) are made of a single semiconductor material or compound semiconductor material (e.g. doped silicon, gallium arsenide (e.g., doped silicon, gallium arsenide, etc.) gallium arsenide, silicon germanium, and indium phosphide], and is integrated in a lump on the inside or surface, and is a circuit that is combined inseparably. -'In classifying articles prescribed in this Note, heading 8541 or 8542, except in the case of heading 8523, shall take precedence over any other heading in this table which, in particular, by virtue of its function, is construed to include such articles. 'It is stipulated that ㅇ Tariff Schedule No. 8542 categorizes ‘electronic integrated circuits’, and subheading 8542.39 categorizes other electronic integrated circuits excluding processors, controllers, memories, and amplifiers. - In the commentary of the same issue, 'an electronic integrated circuit is an ultra-miniaturized device that combines passive elements or components with active elements or active components at high density, and is a single 'It is regarded as a unit,' he explained. - Regarding '(I) monolithic integrated circuit', 'this means that a diode, a transistor, a resistor, a capacitor, or an inductance is formed on the surface of a semiconductor material (e.g. doped silicon). ) is an ultra-small circuit that is inseparably assembled by gathering circuit elements such as Items: Items equipped with terminals or leads, regardless of whether they are enclosed in ceramics, metal, or plastic. ‘The encapsulated casing may be cylindrical, parallelepiped, etc.’ ㅇ Therefore, this product is a Voltage Regulator IC in which various types of active and passive elements are inseparably integrated on a silicon substrate according to the semiconductor manufacturing process. Since it corresponds to other monolithic integrated circuits, it is subject to General Rule 1 on Interpretation of Tariff Schedule and Classified in subheading 8542.39-1000 under subparagraph 6.
145 | 8536 | PRESSURE SWITCH LF10W2 SS LONG MALE CONNECTION 3550PSI CN | -The product that turns an electrical signal that drives the pressurized pump is turned on/off. * Usually used in a form of pressure tank, pump, motor, and pressure switch (applicable product). -Main components Screw: Setting pressure value to be standard Diary, spring: The diaphragm is moved according to the water pressure of the pump, and the connected spring is also moved to the end of the contact point. · Contact: If the contact is attached, the power ON, if the contact point is removed, the power is off. -A operation process · Water pressure rise (reaching setting) ⇒ Push diaphragm ⇒ Spring increase and rotation ⇒ separation of contacts (power off state) · If the water pressure is low (less than the set value), the climbing diaphragm is descended and the contact is attached to maintain the power ON state, and the power is applied to the motor and the water pressure is raised on the principle that the pump operates. -Un use voltage 240V AC, 12A / 120V AC 20a -Setting pressure · 35-50 psi | - Tariff Schedule No. 8536 states: “Equipments for switching, protecting and connecting electric circuits [e.g. switches, relays, fuses, surge suppressors, plugs, sockets, lamp holders and other connectors and connection boxes] (voltage Classified as “limited to 1,000 volts or less)...” · In the explanatory note of the same issue, in the group ‘(Ⅰ) Apparatus for switching electrical circuits’, “Such appliances are mainly devices for switching on or off of one or more connected circuits or for switching from one circuit to another. It is composed of a device for...(omitted)..” · Regarding ‘(A) switch’, “the switch of this heading is a small switch used in wireless devices, electric devices, etc., a type of switch used in electrical wiring at home [e.g., a tumbler switch] ㆍLever operated switchㆍrotary switchㆍpendant switchㆍpush button switch]ㆍIndustrial switch (e.g. limit switchㆍcam switch) Switch, micro switch, proximity switch]” - This product is a switch that turns on/off the signal that can drive the pump by moving the internal diaphragm and spring due to water pressure and contacting or separating the connected contact points accordingly, and the voltage is less than 1000V. - Therefore, considering this product as other switches of 1,000V or less, it is classified under No. 8536.50-9090 in accordance with the provisions of General Rules No. 1 and No. 6 on the interpretation of the Tariff Schedule.
146 | 8543 | CRUZR CRUZR 1210630537mm 45kg battery with CN | ㅇ The items of goods -It is a kind of guide service robot that utilizes the artificial intelligence (AI) platform. -It can be multi -communication in several languages such as voice dialogue, gestures, text, and facial recognition, and autonomous driving and cloud -based high -definition audio and video playback system are available using real -time location analysis and mapping technology. -Use: Date, Day, Time, Weather Search and Government Office, Library, Fair, Art Museum, Airport, etc. -Stitation: 1,210*630*537mm, 45kg -Actor material: titanium alloy, PC+abs -Battery: Lithium battery capacity 25Ah, voltage: 25.6V (Application goods) ㅇ Functions by element of main components -Motor: Includes the role of frame, motion driving, touch, speaker, driving function, etc. -Do display: 11.6 -inch display visualization through video calls and photos -Camera: 13 million pixels, customer recognition and video call through RGBD cameras -Speaker: Delivery of high -quality information through stereo speakers and announcements -Sensor: Obstacles recognition safety autonomous driving through various sensors * Head (microphone), waist (RGBD deep camera), hand arm (electronic skin), below (infrared sensor, ultrasonic sensor, gyro sensor, laser radar, warm humidity sensor) -Serbo Motor: Simple gestures through 15 (arms, heads, shoulders, wheels) -System: Android (application) + ROS (control) -Network: Video calls and information guidance through Wi-Fi 2.4g, 4G module support -Extraction speed: 0.3m/s, 0.5m/s, 0.7m/s can be moved at the speed of walking. -Drepare Rock: When the device does not work or needs to be fully returns to automatic charging -External Port: Get data using USB*2, HDMI*1 and video sharing | ㅇ Tariff Schedule No. 8543 classifies “other electrical equipment (limited to those not separately classified in this Chapter and has its own function),” and “other appliances” is further classified in Subheading 8543.70. - In the Explanatory Note to the same heading, “This heading does not fall under any other heading of this Chapter, is not particularly classified in any other heading of the Classification Schedule, and is not excluded by application of Part 16 or the Legal Note of this Chapter.” “Includes all electrical equipment.” ㅇ This product is a complex machine consisting of a speaker, LCD display, camera, sensor, servo motor, etc., and is capable of making video calls through Wi-Fi, searching for information, playing music, expressing intentions through gestures, and driving autonomously. - Regardless of the main function, this product as a whole constitutes a 'guidance service robot' with a unique function, and is an electrical device not classified in any other heading and not excluded from the main provisions of Part 16 or Chapter 85, No. 8543 Corresponds to the number ㅇ This product is a guidance service robot that can perform a variety of functions depending on the contents of the software or server and is classified as “other electrical equipment with a unique function”, so it is subject to General Rules No. 1 and 6 on the interpretation of the tariff table. Classified under No. 8543.70-9090
147 | 8543 | Alphamini Robot Alpha mini size 245149112 mm weight 07 kg battery with CN | ㅇ Overview of goods -This application is a personal service robot that utilizes artificial intelligence (AI, Naver Cloba) platform.It is a product consisting of memory, battery, servo motor, etc. -The information search, home appliance control, video call, educational content use, rescue request, music playback, etc. are transmitted and received through wireless communication network (Wi -Fi, Bluetooth, 4g) by transmitting and receiving 14 servo motors.It is a product that can implement various and dynamic movements. -Size (mm): 245 (h) × 149 (W), 112 (d), weight: 0.7 kg ㅇ Functions by major components of goods -Motor: It acts as a frame that holds major parts (sensors, lenses, circuit PCB), including motion driving, touch, speaker function, etc. -Serbo motor (14): Head (3), arm (2 × 2), waist (1), leg (3 × 2) and enables a variety of dynamic behavior. -WIFI/4G Network: Search for the desired information -2.4g/wlan 802.11 A/b/g/n, bt4.2, GPS;Video calls and locations can be checked through communication function -RAM 2GB/ROM 16GB: Save phone number, notes, music, recording, etc. -Nano SIM Card Slot: SIM card is not available, and when it is installed, it is not possible to send a phone call for a text message for rescue requests. -2way stereo/0.8W*2 speakers -The rounder ray (4 pieces, voice interactions and location tracking), currency microphone (1): A circular voice command and conversation through the microphone -1.22 inch, 260,000 pixel TFT display (resolution 240*240);Expression -1,300MP, F/2.2, Auto Focus Support Camera: Photo Shooting and Video Call -An infrared rays/acceleration/gyro/touch sensor: things and distance recognition -Li-Plymer lithium polymer battery, 3.85V, 4,060mAh battery -For device control in the power button, volume button, application, voice control mode (Application goods) | ㅇ In the General Explanatory Note to Part 16 of the Tariff Schedule, 'Note 3 to Part 16 needs to be invoked in cases where complex machines are classified in a specific heading (for example, certain types of air conditioners (No. 8415)). 'There is no.' ㅇ This product is a complex machine consisting of a speaker, microphone, LCD, sensors (infrared, acceleration, gyro, touch), camera, communication parts, servo motor, etc., and is used for information retrieval, home appliance control, video calling, educational content use, and rescue. Items for requests, music playback, etc. - Depending on the content of the software or server, it can be used for various purposes such as information search, video call, use of educational content, rescue request, and music playback, so regardless of the main function, the entire product is a 'personal service robot' with unique functions. corresponds to - In addition, communication functions such as wireless data transmission/reception/video calls, voice pre-processing, and signal conversion functions are simply utilized as wireless data input/output means for the operation of this product. ㅇ In Tariff Schedule No. 8543, ‘other electrical appliances (limited to those not separately classified in this Chapter and having their own functions)’ are classified, and in subheading 8543.70, ‘other appliances’ are further classified. - In the Explanatory Note to the same heading, 'This heading does not fall under any other heading of this Chapter, is not particularly classified in any other heading of the Classification Schedule, and is not excluded by application of Part 16 or the Legal Note of this Chapter. “Includes all electrical equipment.” - This article is electrical equipment not classified in any other heading and is not excluded from the main provisions of Part 16 or Chapter 85, and falls under heading 8543. ㅇ Therefore, this product is a personal service robot that can perform various functions depending on the content of the software or server and is classified as ‘other electrical equipment with unique functions’, so it is subject to General Rules No. 1 and 1 on the interpretation of the Tariff Schedule. Classified in subheading 8543.70-9090 under subparagraph 6.
148 | 8504 | PCBA DB59005 5V 2A 473918mm CN | ㆍ Power supply IC, Rectifier, Resistor, Capacitor, DIODE, DIODE, Cable, USB Port ㆍ Assembled inside the multi -tap and rectifies AC 220V to DC 5V and outputs to USB port | - In Part 16, Note 2, Item A of the Tariff Schedule, ‘Any specific heading of Chapter 84 or 85 (No. 8409, 8431, 8448, 8466, 8473, 8487, or 8503’) ㆍNos. 8522, 8529, 8538, and 8548 are excluded), and parts that are goods included in them shall be classified under the relevant heading in any case.' - Tariff Schedule No. 8504 classifies ‘transformers, stationary converters (e.g. rectifiers) and inductors’, and subheading 8504.40 subheads ‘stationary converters’. · The explanatory note for the same issue explains, “(Ⅱ) Electrical static converters: The devices of this group are used to convert electrical energy for further useful applications,” and “This group includes the following: Includes. (A) Rectifier: Explained as converting alternating current (single phase or polyphase) into direct current with a change in voltage. - Therefore, since this product is a rectifier that is assembled on a multi-tap and converts alternating current of AC220V to direct current of DC5V and outputs it, it can be considered as other rectifier device. No. 8504.40-1090 in accordance with the provisions of General Rules No. 1 and No. 6 on the interpretation of the tariff table. Categorized in
149 | 8538 | TOUCH CONTROL MODULE LU830X TOUCH BOARD | -It is a product that assembles a towering dynamics such as touch IC, resistance, capacitor, and connector on the PCB substrate. -Power is supplied to the touch glass sensor and transmitted to the host system by calculating the touch and the X-Y coordinates based on the signal entered from the sensor. <Application goods image> <Images connected to peripherals> | - Part 16, Note 2, Item B stipulates that “Other parts that are dedicated to or mainly used in a specific machine or several types of machines classified under the same heading shall be classified in the heading to which the machine belongs.” - Tariff Schedule No. 8537 includes “boards, panels, consoles, desks, cabinets and other bases for electrical control or distribution,” and No. 8537.10-3000 includes “touch-sensitive data input devices (called touch screens).” being - In Tariff Schedule No. 8538, “parts (limited to those exclusively used or mainly used in the equipment of Nos. 8535, 8536, or 8537)” are classified. - This product is a touch screen panel that is connected to a touch glass sensor with a cable. It supplies power to the touch glass sensor and calculates the touch status and X-Y coordinates based on the signal input from the sensor and transmits it to the host system. Corresponds to parts of the screen panel - Therefore, this product is classified under heading 8538.90-5000 in accordance with General Rules Nos. 1 and 6 on the interpretation of the Tariff Schedule.
150 | 8524 | LCD PANEL AA084SB01 AA084SB01 TFT LCD 84 inch JP | -TFT LCD MODULE mounted on the screen display unit of patient status display equipment (D500)* * D500 is a device that can measure the patient's ECG and respiration and detect the electrocardiogrel rhythm that requires defibrillation.Heart rate, pessimistic blood pressure, blood oxygen saturation, pulse rate, breathing, body temperature, acupuncture blood pressure, carbon dioxide division, etc. - Component · Backlite · Polarizer · Theater tranitor · LCD Color filter · Driver IC Timing Controller Power Supply Circuit ※ There is no part that converts the video signal - standard · 8.4 Inch | - In Tariff Schedule No. 8524, “flat display module (regardless of whether or not equipped with a touch-sensitive screen)” is classified. · In the commentary of the same issue, regarding ‘(2) Flat panel display module equipped with a driving device or control circuit,’ “The ‘cells’ of the above product (1) do not include drivers or control units. is added. The module receives visual signals or other data (e.g. text, images, ADP signals, or other graphics data) and includes drivers (typically a driver IC and a visual signal) that switch individual pixels of the display. It may include a PCB that connects to the driver IC), a control circuit that supplies power to the display module, or timing control circuits. “These may be combined with a backlight unit (for LCDs) or a frame (chassis).” - This product is a TFT-LCD module mounted on a device that displays patient information such as blood pressure, oxygen saturation, and pulse rate, and is equipped with a Driver IC, Timing controller, and Power supply circuit. - Therefore, this product is regarded as a liquid crystal flat display module for monitors that displays various information and is classified under No. 8524.91-4000 in accordance with General Rules No. 1 and No. 6 on the interpretation of the Tariff Schedule.
151 | 8524 | LCD PANEL AC121SA02 AC121SA02 TFT LCD 121 inch CN | -TFT LCD MODULE mounted on the screen display of the equipment (YM6000) that displays the patient's state * YM6000 accepts the signal of ECG (ECG), heart rate, pessimistic blood pressure, blood central acid vesicles (spO2)It is a equipment that informs the patient's condition (submitted materials) - Component · Backlite · Polarizer · Theater tranitor · LCD Color filter · Driver IC Timing Controller Power Supply Circuit ※ There is no part that converts the video signal - standard 12.1 Inch | - In Tariff Schedule No. 8524, “flat display module (regardless of whether or not equipped with a touch-sensitive screen)” is classified. · In the commentary of the same issue, regarding ‘(2) Flat panel display module equipped with a driving device or control circuit,’ “The ‘cells’ of the above product (1) do not include drivers or control units. is added. The module receives visual signals or other data (e.g. text, images, ADP signals, or other graphics data) and includes drivers (typically a driver IC and a visual signal) that switch individual pixels of the display. It may include a PCB that connects to the driver IC), a control circuit that supplies power to the display module, or timing control circuits. “These may be combined with a backlight unit (for LCDs) or a frame (chassis).” - This product is a TFT-LCD module mounted on a device that displays patient information such as blood pressure and electrocardiogram, and is equipped with a Driver IC, Timing controller, and Power supply circuit. - Therefore, this product is regarded as a liquid crystal flat display module for monitors that displays various information and is classified under No. 8524.91-4000 in accordance with General Rules No. 1 and No. 6 on the interpretation of the Tariff Schedule.
152 | 8524 | JWS10456IPS36L01 104 inch TFT LCD display 104JHI4250A4 V3 104” LCD Module CN | -TFT LCD MODULE mounted on the screen display part of the patient status monitoring equipment (M40)* * M40 is an equipment that monitors patients' conditions such as electrocardiogram, breathing, pipe blood pressure, blood oxygenization, body temperature, blood pressure, and carbon dioxide pressure in hospitals. - Component · Backlite · Polarizer · Theater tranitor · LCD Color filter · Driver IC Timing Controller Power Supply Circuit ※ There is no part that converts the video signal - standard · 10.4 Inch | - In Tariff Schedule No. 8524, “flat display module (regardless of whether or not equipped with a touch-sensitive screen)” is classified. · In the commentary of the same issue, regarding ‘(2) Flat panel display module equipped with a driving device or control circuit,’ “The ‘cells’ of the above product (1) do not include drivers or control units. is added. The module receives visual signals or other data (e.g. text, images, ADP signals, or other graphics data) and includes drivers (typically a driver IC and a visual signal) that switch individual pixels of the display. It may include a PCB that connects to the driver IC), a control circuit that supplies power to the display module, or timing control circuits. “These may be combined with a backlight unit (for LCDs) or a frame (chassis).” - This product is a TFT-LCD module mounted on a device that displays patient information such as blood pressure, oxygen saturation, and electrocardiogram, and is equipped with a Driver IC, Timing controller, and Power supply circuit. - Therefore, this product is regarded as a liquid crystal flat display module for monitors that displays various information and is classified under No. 8524.91-4000 in accordance with General Rules No. 1 and No. 6 on the interpretation of the Tariff Schedule.
153 | 8503 | MANIFOLD MAT D35200007 | -These items are installed in fuel cell*that uses LNG as a fuel, and a rectangular hole in which LNG input and air discharge is fastened to the rolling steel sheet, and a 'c' flange that acts as a base for loading is welded to the outside.It is (487mm wide, 2,321 mm long) * LNG fuel cell: When hydrogen generates hydrogen into LNG and put it into a fuel cell, hydrogen and oxygen are binded to produce water. · (Role) Protect the interior as a case of fuel cell, and store and maintain LNG and oxygen. · (Material) hot rolled steel sheet (SPHC-P) | - In Part 16, note 2, subparagraph (b), “Other parts dedicated to or mainly used in a particular machine or in several types of machines classified under the same heading (including machines of heading 8479 or 8543) are those to which the machine belongs.” They are classified as Nos. 8409, 8431, 8448, 8466, 8473, 8503, 8522, 8529, and 8538, as the case may be. ···” is defined as “ - Tariff Schedule No. 8503 classifies “parts (limited to those exclusively used or mainly used in machines of heading 8501 or 8502)”; · The explanatory note for the same issue states, “In accordance with the general provisions on classification of parts (see General Explanation of Part 16), this heading includes parts of machines corresponding to the preceding headings 8501 and 8502. Most parts classified in this heading include: (1) Shell, case, stator, rotor, collector ring, collector, brush-holder, and excitation coil. (excitation coil)” - This product is a case assembled in the Cell Stack Assy and is a ‘generator part’ classified in No. 8501, so it is classified as No. 8503.00-2090 in accordance with General Rule No. 1 on the interpretation of the Tariff Schedule.
154 | 8543 | LiberaToe Multieffects LiberaToe6 DC 24V 3A 515x15x60mm 35kg KR | ㆍ A device that tampered with various sounds (for example, echoes, crushed sounds, etc.) and outputs it as an amplifier (multi -effectter) ㆍ Consisting of slots, foot switches and input and output ports equipped with modulation modules - Component 1) Modulation module: The modulation module is released in various versions such as DISTORTION, OVERDRIVE, Chorus, Tremolo, Delay, Phaser, Fuzz, WAH, and assembling and using the module that the user wants.Turn the knob on the surface of the module to control the strength of tone (high), gain (overdive) and level (volume). 2) Put switch: Press the foot switch to execute only the desired modulation module, run multiple modulation modules to simultaneously (parallel), or (serial) in order 3) I / O Port: Configuration of a port that outputs an analog mono signal or pseudo balanced mono signal from an amplifier and an amplifier that receives an analog sound signal (unbalanced mono signal) from other electric guitar. | - Tariff Schedule No. 8543 stipulates ‘other electrical equipment (limited to those not separately classified in this Chapter and having their own functions).’ - In the Explanatory Note to the same heading, “This heading does not fall under any other heading of this Chapter, is not particularly classified in any other heading of the Classification Schedule, and is not excluded by application of Part 16 or the Legal Note of this Chapter.” Includes all electrical equipment. In particular, the main electrical appliances classified in different classes are electrical machines of Chapter 84 and certain types of appliances of Chapter 90.” unit): used in recording to combine the output from two or more microphones; These are sometimes combined with amplifiers. This heading also includes audio mixers and equalizers. ’ is an example. - Accordingly, this product is a device that modulates and outputs voice signals input from an external device, and is classified as other electrical devices with unique functions that are not classified in other headings of Chapter 85, and is therefore subject to General Rule 1 on Interpretation of the Tariff Schedule. and 6, classified in subheading 8543.70-9090.
155 | 8529 | CONTROL ASMAMFM STEREO RDO 42742483 CN | -Ex 8 -inch touch LCD module, operation button (switch pack), PCB board, etc. are mounted on the car dashboard with goods housing in the plastic case to display various video data (no TV reception function) -Main components 8 -inch TFT LCD: Resolution 1280 (RGB) × 768 MCU: Inner electronic components (Touch IC, LCD backlight IC, etc.) LED Driver: LCD backlight control IC Deserializer: Converts the serial data input from the head unit in parallel Switch Pack: Power ON/OFF, volume control, radio channel or track movement, etc. · Connector: Configured for power supply connected to the vehicle battery and data input and output connected to the head unit <Blockdo> <Images used in the vehicle> | - In Tariff Schedule No. 8529, “Parts (limited to those exclusively used or mainly used in goods listed in headings 8524 to 8528)” are subclassified, and in Subheading 8529.90-60, “parts of equipment of heading 8528” are subclassified. being - Tariff Schedule No. 8528 classifies “monitors not equipped with television receivers,” but this product does not have the function of converting input video signals into signals suitable for display size and resolution, so it cannot be considered a monitor under No. 8528. - Therefore, since this product is a part of a monitor mounted on a car dashboard and displays image data input from the head unit, it is classified as No. 8529.90-6010 in accordance with General Rules No. 1 and 6 on the interpretation of the tariff table.
156 | 8529 | CONTROL ASMAMFM STEREO RDO 42721359 CN | -Ex 8 -inch touch LCD panels, operation buttons (switch packs), PCB boards, etc. are mounted on the car dashboard with goods housing in the plastic case to display various video data (no TV reception function) -Main components 8 -inch TFT LCD: You can freely implement video signals that are inputs such as navigation and camera images (resolution 1280 (RGB) × 768) MCU: Inner electronic components (Touch IC, LCD backlight IC, etc.) LED Driver: LCD backlight control IC · Deserializer: Converted into a series of serial data input from head unit in parallel Switch Pack: Power ON/OFF, volume control, radio channel or track movement, etc. · Connector: Configured for power supply connected to the vehicle battery and data input and output connected to the head unit <Division> <Blockdo> <Images used in the vehicle> | - In Tariff Schedule No. 8529, “Parts (limited to those exclusively used or mainly used in goods listed in headings 8524 to 8528)” are subclassified, and in Subheading 8529.90-60, “parts of equipment of heading 8528” are subclassified. being - Tariff Schedule No. 8528 classifies “monitors not equipped with television receivers,” but this product does not have the function of converting input video signals into signals suitable for display size and resolution, so it cannot be considered a monitor under No. 8528. - Therefore, since this product is a part of a monitor mounted on a car dashboard and displays image data input from the head unit, it is classified as No. 8529.90-6010 in accordance with General Rules No. 1 and 6 on the interpretation of the tariff table.
157 | 8544 | BUSBAR BUSBAR 12T X 60W X 465L CN | -Increasingly connected to the breaker and the relay within the handwriting* that receives electricity from the power generation cattle or substation, and the copper conductor is covered with a tube for insulation. Length: 60 x 795 (mm) · Use voltage: 22.9kV Components: Conducting (copper), insulation tube (epoxy) * Overall: A device that has been installed by wiring by installing and wiring of the opening and closing breaker measurement protection device for distributing power in the metal box | - Tariff Schedule No. 8544 includes “insulated (…) wires, cables (…) and other electrically insulated conductors (regardless of whether or not they are equipped with connectors),…” ” is classified, and in subheading 8544.49 “Other electrical conductors (limited to voltages of 1,000 volts or less)” without connectors are further classified, ·In the explanatory note for the same issue, “This heading includes electrically insulated wires, cables and other conductors (braids, strips, bars, etc.) used as conductors in electrical equipment or electrical equipment. “Explaining, ·“Goods falling under this heading consist of the following elements: (A) Conductor, which is a solid or stranded wire made entirely of one metal or different metals; (B) One or more covering insulating materials: The purpose of this covering is to prevent leakage of current from the conductor and to protect the conductor from damage. … “It is explained that ·In addition, in the Explanatory Note to Tariff Schedule No. 7505, where ‘nickel rods, profiles and wires’ are classified, “(C) Insulation electric bars (usually “busbars” and electric wires (including enamel-coated electric wires) is known as) is excluded from that heading and classified in heading 8544.” - This product corresponds to No. 8544 as a bus bar that combines a ‘conductor’ made of copper and an ‘insulating tube’ made of plastic to electrically connect a breaker and a relay within a distribution board (voltage used: 22.9kV) - Therefore, this product is considered to be ‘other electrically insulated conductors with a voltage exceeding 10 kilovolts but not exceeding 100 kilovolts’ and is classified under No. 8544.60-2010 in accordance with General Rules No. 1 and 6 on the interpretation of the Tariff Schedule.
158 | 8537 | MODE CONTROL PANEL MCP 4082260939 4082260939 US | ㅇ The items of goods -Instead of the pilot of the aircraft, automatic flight control system* When operating operations, the flight plan (speed, altitude, direction, etc.) is entered by switching method to deliver signals to the FFC (FLIGHT CONTROL Computer), the central control computer of the system.Device that displays information by numerical * It consists of two equipment, FFC and MCP, and the MCP enters the command to the main machine, FFC, and the FFC sends an electrical signal to the device that runs various auxiliary wings of the aircraft. -Size: 74mm × 470mm × 345mm, 6kg -An input voltage: 115vac 400㎐ (Application goods) (Full display unit) (Inner division) (Mounting location) (Automatic flight control system control) ㅇ Functions and operating principles for each main component -External panel · A/P Engage PUSH Button Swithces: Decision to use automatic flight control system · Route Selector: Input a flying route (Garl 1 is a millet, and Gerlus 2 is vice -president) · Instrument speed/Mach selector: adjust the switch to the desired aircraft speed Rider direction selector: flight direction control Altitude selector: Enter high level or speed up or down Automatic flight mode release switch -Mike processor · Input/I/O to MCP (I/O) Interface provided · 8 -bit parallel processing device and RAM data memory, 256k -bit program memory · Programable Logic Device and EPROM for operation · I / O external equipment for FCC and EPROM data for aviation communication data · Supply the power from the outside to adjust the voltage and Power Supply -The rear panel DATA is delivered by connecting to an external device through the rear connector | ㅇ Tariff Schedule No. 8537 stipulates 'boards, panels, consoles, desks, cabinets and other bases for electrical control or distribution (limited to those equipped with two or more devices of Heading 8535 or 8536, and devices of Chapter 90). and those combined with numerical control devices, excluding exchange devices of No. 8517) are classified as - In the explanatory note of the same issue, “These are the devices mentioned in the previous two items (e.g. switches and fuses) assembled on a board, panel, console, etc., or mounted in a cabinet, desk, etc. It is said to be. These are also usually equipped with instruments and sometimes with auxiliary equipment such as transformers, valves, voltage regulators, rheostat, and lighting networks.” ㅇ This product is a MODE CONTROL PANEL, which is a component of the aircraft automatic flight control system. When command values ​​(speed, altitude, direction, etc.) are entered using each switch, input and output signals are transmitted to the main device, FCC (Flight Control Computer). It is a control device ㅇ Therefore, this product corresponds to ‘other control panels with a voltage of 1,000 volts or less’ and is classified under No. 8537.10-5090 in accordance with General Rules No. 1 and 6 on the interpretation of the tariff schedule.
159 | 8524 | LCD TM043NDHG19 43inch TFT LCD CN | -4.3inch LCD module (BLU (BACK LIGHT Unit), and FPCB assembled to the TFT-LCD panel. - (Use) Monitor of medical devices as monitors - function TFT-LCD PANEL: A display that displays the patient's biometric information · BACKLIGHT Unit: TFT-LCD Panel Driver IC: It is composed of source and gate IC.Pass the drive signal so that the image is displayed to the TFT-LCD panel · VCON & TCON (Timing Controller): Data quantity control transmitted to Driver IC · FPCB: Transfer the video signal received from the medical device internal controller to the Driver IC <Video display photo> <Block diagram> | - ‘Flat display module (regardless of whether it is equipped with a touch-sensitive screen)’ is classified in Tariff Schedule No. 8524. · In the explanatory note for the same issue, “Included in this heading: (2) Flat panel display module equipped with a driving device or control circuit: The ‘cells’ of the above product (1) include drivers or control unit devices ( control units) are added. The module receives visual signals or other data (e.g. text, images, ADP signals, or other graphics data) and includes drivers (typically a driver IC and a visual signal) that switch individual pixels of the display. It may include a PCB that connects to the driver IC), a control circuit that supplies power to the display module, or timing control circuits. These may be combined with a backlight unit (for LCD) or a frame (chassis). · This product corresponds to an LCD module that is mounted on a pulse oximetry device and displays various information related to the patient's biometric information. - Therefore, this product is considered to be a liquid crystal flat display module for a monitor that displays various information and is classified under No. 8524.91-4000 in accordance with General Rules No. 1 and No. 6 on the interpretation of the Tariff Schedule.
160 | 8541 | LED LAMP SC 29063P 12V 2906 SC 29063P 12V 2906 CN | ㅇ Overview of goods -This application is an LED assembly with three LEDs and connectors in the aluminum metal PCB.The LED lights up to illuminate the inside of the shoe manager. (Application goods) | ㅇ In Note 12 of Chapter 85 of the Tariff Schedule, 'In the case of classifying goods prescribed in this Note, heading 8541 or 8542, except in the case of heading 8523, shall be interpreted as including the goods in question, especially considering their function. It takes precedence over any other subparagraph of this table.' ㅇ Tariff Schedule No. 8541 includes 'semiconductor devices (e.g. diodes, transistors, semiconductor-based transducers), photosensitive semiconductor devices (including photovoltaic cells, whether or not assembled in a module or composed of a panel), and light-emitting diodes [(LEDs). , whether or not combined with other light-emitting diodes], mounted piezoelectric crystal elements' are classified, and in subheading 8541.41 'light-emitting diodes (LEDs)' are further classified; - In ‘(C) Light Emitting Diode’ in the commentary of the same issue, ‘A light emitting diode (LED) or electroluminescent diode is a device that converts electrical energy into visible light, infrared light, and ultraviolet light. “They are used, for example, to display or convey data in control devices or in lighting applications,” he explained. - Regarding '(2) Light-emitting diode (LED) assemblies' included in this heading, 'These assemblies consist of a light-emitting diode (LED) package mounted on a printed circuit board, and include optical elements and thermal and mechanical components. ㆍMay include an electrical interface (e.g., an electrical connector containing wires for connection to an external control circuit). LED assemblies do not have the control circuitry necessary to rectify the AC (alternating current) power and regulate the DC (direct current) current to a level acceptable for use by the LEDs. The number of LEDs does not change the function of the LED, but only affects the intensity of the light. Certain LED assemblies use LED chips instead of LED packages. “These chips are mounted on a printed circuit board and are collectively and individually sealed with something like a phosphor.” ㅇ Therefore, this product is a product with an LED and a connector attached to a PCB, and is an LED assembly that is installed inside the shoe care machine and changes electrical energy into visible light. Therefore, it is subject to the provisions of General Rules No. 1 and 6 on the interpretation of the tariff table. Classified under heading 8541.41-9000
161 | 8523 | Portable SSD T7 SHIELD AL CASE EXTRUSION AL6063 V970200100 CN | · External case of aluminum agent of SSD (Solid State Driver) ㆍ (Function) Protect the SSD substrate from external shock and heat release <Note> Finished product (model name: Samsung Portable SSD T7) Information | - In Part 16, note 2, subparagraph (b), “Other parts dedicated to or mainly used in a particular machine or in several types of machines classified under the same heading (including machines of heading 8479 or 8543) are those to which the machine belongs.” Classified by number… ” is defined. - Tariff Schedule No. 8523 stipulates that “disks, tapes, solid-state non-volatile storage devices, smart cards and other media for recording voice or other phenomena (whether or not recorded, matrices for disk manufacturing); “Including masters, but excluding articles of Chapter 37]”, and subheading 8523.51 further classifies “solid-state non-volatile storage devices”. · This product is a case that protects the SSD from external shock and dissipates heat, and is a part dedicated to solid-state non-volatile memory. - Classified in heading 8523.51-1000 in accordance with General Rules Nos. 1 and 6 on the interpretation of tariff schedules.
162 | 8504 | TRAVEL ADAPTER TRW625 | -The smartphone/tablet ultra-fast charger with a USB-A and USB-C type terminals, converting the AC power to DC (built-in fast charging IC chip) · (Rated input) AC 100 ~ 240V / 50 ~ 60㎐, 0.8A · (Rated output) - (Use) It supports high -speed charging for various devices such as Samsung Note, Galaxy S, Fold, Flip Series and Tablets, and iPhone | - Tariff Schedule No. 8504 classifies “transformers, stationary converters (e.g. rectifiers) and inductors,” and subheading “stationary converters” is further classified in No. 8504.40. ·In the explanatory note of the same issue, it is explained about stationary converters (Ⅱ), “This group of devices is used to convert electrical energy for more useful applications.” ·“(2) Converters for electricity supply: For example, chargers for storage batteries (mainly composed of a rectifier combining a transformer and a current regulator), converters for electroplating and electrolysis, emergency power packs, and high-voltage direct current. Examples include “converters for equipment, converters for heating, and converters that supply current to electromagnets.” - This product is classified as a “battery charger for automatic data processing machines and their unit devices and telecommunication devices,” which converts AC power into appropriate DC power to quickly charge smartphones, laptops, etc., so general rules regarding the interpretation of the tariff table apply. Classified as No. 8504.40-3010 in accordance with Subparagraphs 1 and 6.
163 | 8536 | Coaxial Connector KFL2RSMT1 | -Grabar for electrical connection assembled by contact, insulator (liquid crystal polymer), and shell -Size: 2.0 mm wide, 2.0 mm long, 0.6 mm in height -The voltage: 30V | - Tariff Schedule No. 8536 includes “equipment for opening, closing, protecting, and connecting electric circuits [e.g.… Plugs, sockets, lamp holders and other connectors and connection boxes] (limited to those with a voltage of 1,000 volts or less)… ” is classified, and in heading 8536.6 “Lamp holders, plugs and sockets” are further classified. - In the commentary of the same issue, in the group of devices for connecting electric circuits (Ⅲ), regarding ‘plugs and sockets (including those that connect two movable conductors)’, “A plug is one or more plugs that fit exactly into the hole or contactor of the socket. It has more pins or side contacts. “The rim or one pin is used for grounding purposes.” - This product corresponds to a socket with matching holes and connectors so that a coaxial connector (plug) can be inserted and connected, and is used by being mounted on a PCB, so it is considered to be for coaxial cables and printed circuits. Rule 1 on the interpretation of the tariff table Classified as No. 8536.69-1000 according to No. and No. 6.
164 | 8537 | SERVO AMP MRJ440B JP | ㅇ The items of goods -The target value (location, speed) from the servo system controller is supplied and driven to the servo motor. -O case: Use for position control, speed control, and torque control of the movements such as blood tribute and tools in the areas such as automobile assembly line, secondary battery assembly line, and semiconductor manufacturing device. -Power input: Three or single phase AC170V ~ 264V -Stitation: Size 40 × 168 × 170mm, weight 1 kg (Application goods) ㅇ Main components and functions -Lord Converter part: Converted to DIOD bridge and converted to DIOD bridge · Inverted part: Change from DC power to the frequency and load torque that corresponds to the rotational speed of the motor. * PWM pulse width control: Direction of current, control width control by IGBT's ON/OFF conversion -Controllable · Position control: The command from the upper controller and the feedback pulse from the encoder to find the deviation and send the command to the speed control unit · Speed control: Current command output by comparing the speed command and the current feedback speed · Current control: Control the inverter of the main circuit to control the current of the motor -Fundly upper part: LED (data transmission, or error occurs, etc.) -Fundly left: power input unit, motor output unit -Fundly cowes: USB communication part, sscnet/h, input/output signal connection -Lower in the front: motor Encoator connection (Servo System Configuration) (Principle of operating by component) (Block diagram) | ㅇ Tariff Schedule No. 8537 provides for “electrical control or distribution boards, panels, consoles, desks, cabinets and other foundations (limited to those equipped with two or more devices of Heading 8535 or 8536, and devices of Chapter 90). and those combined with numerical control devices, excluding exchange devices of No. 8517)” are classified. - The explanatory note for the same issue states, “These are devices that are assembled on a board, panel, console, etc., with the devices mentioned in the previous two items (e.g., switches and fuses), or mounted in a cabinet, desk, etc. It is said to be. These are also usually equipped with instruments and sometimes with auxiliary equipment such as transformers, valves, voltage regulators, rheostat, and lighting networks. Articles of this heading range from small switchboards (e.g. for lighting equipment) simply equipped with two or three switches, fuses, etc. to machine tools and rolling mills containing assemblies of several articles listed in the main text of this heading. “It ranges from complex control panels used in mills, power plants, wireless stations, etc.” ㅇ This product is installed between the upper controller and the servo motor and receives the control signal from the upper controller to drive the servo motor. It also receives the status signal of the servo motor and compares and calculates it with the control signal to control the servo motor. ㅇ Therefore, since this product is ‘other control panel with a voltage of 1,000 volts or less’, it is classified under No. 8537.10-5090 in accordance with General Rules No. 1 and 6 on the interpretation of the tariff schedule.
165 | 8537 | ICC ECU ASSY SX2LHD | -Input the component of the system (ICC) that monitors the driver's state (ICC), and when you receive an image information about the driver's face from the camera, the internal image recognition algorithm detects the location of the face, the rotation, and the pupil information.It is a item that uses the information value (normal/abnormal) to the diagnostic device (operation voltage: 11 ~ 13V) · Diagnosis is a vehicle device that comprehensively diagnoses the state of the vehicle. ※ This application product does not include cameras and diagnosis. -Inner components Nut, brackets, screws, housing, terminal pads: assembly elements, etc. · AP PCB: The driver's inner video information received from the camera is delivered to the main PCB for the recognition, judgment, diagnosis, and processed value of drowsy driving, careless operation, etc. according to internal algorithms. MAIN PCB: Contributing information from control logic, AP PCB to a diagnostic device | - In Note 2, Item (a) of Chapter 90 of the Tariff Schedule, “Parts and accessories are included in any of Chapters 84, 85, 90, and 91 (excluding Chapters 8487, 8548, and 9033).” In the case of goods belonging to , they shall be classified under the respective heading.” - Tariff Schedule No. 8537 refers to “boards, panels, consoles, desks, cabinets and other bases for electrical control or distribution (limited to those equipped with two or more devices of Heading 8535 or 8536, and devices of Chapter 90”) and those combined with numerical control devices, excluding exchange devices of No. 8517)” are classified. · The explanatory note for the same issue states that “the goods of this heading range from small switchboards (e.g. for lighting equipment) simply equipped with two or three switches, fuses, etc. to machine tools, including assemblies of several articles listed in the main text of this heading. “It ranges from complex control panels used in rolling mills, power plants, wireless stations, etc.” - This product receives image information from a camera (not included), uses an internal image recognition algorithm to recognize and determine drowsy driving, inattentive driving, etc., and then transmits the processed information value (normal/abnormal) to the in-vehicle diagnostic device (not included). As a product, the diagnostic device that receives the information value from this product transmits signals to various devices in the vehicle that notify the driver's status information. - Therefore, this product is considered ‘for other electric control purposes with a voltage of 1,000 V or less’ and is classified under No. 8537.10-5090 in accordance with General Rules No. 1 and No. 6 on the interpretation of the tariff schedule.
166 | 8537 | SERVO AMP MRJ4W277B JP | ㅇ The items of goods -The target value (location, speed) from the servo system controller is supplied and driven to the servo motor. -O case: Use for position control, speed control, and torque control of the movements such as blood tribute and tools in the areas such as automobile assembly line, secondary battery assembly line, and semiconductor manufacturing device. -Power input: Three or single phase AC170V ~ 264V -Stitation: Size 85 × 168 × 195mm, weight 2.3 kg (Application goods) ㅇ Main components and functions -Lord Converter part: Converted to DIOD bridge and converted to DIOD bridge · Inverted part: Change from DC power to the frequency and load torque that corresponds to the rotational speed of the motor. * PWM pulse width control: Direction of current, control width control by IGBT's ON/OFF conversion -Controllable · Position control: The command from the upper controller and the feedback pulse from the encoder to find the deviation and send the command to the speed control unit · Speed control: Current command output by comparing the speed command and the current feedback speed · Current control: Control the inverter of the main circuit to control the current of the motor -Fundly upper part: LED (data transmission, or error occurs, etc.) -Fundly left: power input unit, 1 axis and 2 axis motor output unit -Fundly cowes: USB communication part, sscnet/h, input/output signal connection -Lower in the front: 1 axis and 2 axis motor Encoator connection (Servo System Configuration) (Principle of operating by component) (Block diagram) | ㅇ Tariff Schedule No. 8537 provides for “electrical control or distribution boards, panels, consoles, desks, cabinets and other foundations (limited to those equipped with two or more devices of Heading 8535 or 8536, and devices of Chapter 90). and those combined with numerical control devices, excluding exchange devices of No. 8517)” are classified. - The explanatory note for the same issue states, “These are devices that are assembled on a board, panel, console, etc., with the devices mentioned in the previous two items (e.g., switches and fuses), or mounted in a cabinet, desk, etc. It is said to be. These are also usually equipped with instruments and sometimes with auxiliary equipment such as transformers, valves, voltage regulators, rheostat, and lighting networks. Articles of this heading range from small switchboards (e.g. for lighting equipment) simply equipped with two or three switches, fuses, etc. to machine tools and rolling mills containing assemblies of several articles listed in the main text of this heading. “It ranges from complex control panels used in mills, power plants, wireless stations, etc.” ㅇ This product is installed between the upper controller and the servo motor and receives the control signal from the upper controller to drive the servo motor. It also receives the status signal of the servo motor and compares and calculates it with the control signal to control the servo motor. ㅇ Therefore, since this product is ‘other control panel with a voltage of 1,000 volts or less’, it is classified under No. 8537.10-5090 in accordance with General Rules No. 1 and 6 on the interpretation of the tariff schedule.
167 | 8537 | CONTROLLER MDC26 KR | ㅇ Overview of goods -This application is a dedicated controller used in the electric driver, and consists of a color LCD touch screen and a power supply system (SMPS, Switched Mode Power Supply) and a control boardPerform the function of controlling the power supply and operation -Size (mm): 145.6 (W) × 203 (d) × 114.2 (H), input voltage: AC 120V to 230V, output voltage: DC 38V (Application goods) | ㅇ Tariff Schedule No. 8537 stipulates 'boards, panels, consoles, desks, cabinets and other bases for electrical control or distribution (limited to those equipped with two or more devices of Heading 8535 or 8536, and devices of Chapter 90). and those combined with numerical control devices, excluding exchange devices of No. 8517). - In the commentary to the same issue, ‘These are also usually equipped with instruments, and sometimes with auxiliary devices such as transformers, valves, voltage regulators, rheostat, and lighting networks. Articles of this heading range from small switchboards (e.g. for lighting equipment) simply equipped with two or three switches, fuses, etc. to machine tools and rolling mills containing assemblies of several articles listed in the main text of this heading. 'It ranges from complex control panels used in mills, power plants, wireless stations, etc.' ㅇ Therefore, since this product is a device for powering and controlling the operation of electric drivers and other electrical controls with a voltage of 1,000 volts or less, it is classified under No. 8537.10-5090 in accordance with the provisions of General Rules No. 1 and No. 6 on the interpretation of the Tariff Schedule. box
168 | 8537 | POSITION CONTROLLER DPCTOUCH KR | ㅇ Overview of goods -This applicants consist of 7 “LCD touch screens, control PCBs, and external connection sockets. -Size (mm): 202 (W) × 38 (d) × 128 (H), voltage: DC 24V (Application goods) | ㅇ Tariff Schedule No. 8537 stipulates 'boards, panels, consoles, desks, cabinets and other bases for electrical control or distribution (limited to those equipped with two or more devices of Heading 8535 or 8536, and devices of Chapter 90). and those combined with numerical control devices, excluding exchange devices of No. 8517). - In the commentary to the same issue, ‘These are also usually equipped with instruments, and sometimes with auxiliary devices such as transformers, valves, voltage regulators, rheostat, and lighting networks. Articles of this heading range from small switchboards (e.g. for lighting equipment) simply equipped with two or three switches, fuses, etc. to machine tools and rolling mills containing assemblies of several articles listed in the main text of this heading. 'It ranges from complex control panels used in mills, power plants, wireless stations, etc.' ㅇ Therefore, since this product is an electric control device with a voltage of 1,000 volts or less that connects to an electric driver controller, etc. to input various settings and operations, it is subject to No. 8537.10-5090 in accordance with the provisions of General Rules No. 1 and 6 on the interpretation of the Tariff Schedule. Categorized in
169 | 8537 | SPINDLE DRIVE ADC100 KR | ㅇ Overview of goods -This application is a dedicated controller used in spindles (screw fastening drivers).Performing the ability to control operation such as decision -Size (mm): 38 (W) × 173 (d) × 169 (H), input voltage: AC 220V to 240V, output voltage: DC 24V (Application goods) (Connection between applicants and spindles) | ㅇ Tariff Schedule No. 8537 stipulates 'boards, panels, consoles, desks, cabinets and other bases for electrical control or distribution (limited to those equipped with two or more devices of Heading 8535 or 8536, and devices of Chapter 90). and those combined with numerical control devices, excluding exchange devices of No. 8517). - In the commentary to the same issue, ‘These are also usually equipped with instruments, and sometimes with auxiliary devices such as transformers, valves, voltage regulators, rheostat, and lighting networks. Articles of this heading range from small switchboards (e.g. for lighting equipment) simply equipped with two or three switches, fuses, etc. to machine tools and rolling mills containing assemblies of several articles listed in the main text of this heading. 'It ranges from complex control panels used in mills, power plants, wireless stations, etc.' ㅇ Therefore, since this product is another electrical control device with a voltage of 1,000 volts or less that supplies power to the spindle and controls its operation, it is classified under No. 8537.10-5090 in accordance with the provisions of General Rules No. 1 and No. 6 on the interpretation of the Tariff Schedule.
170 | 8539 | 08um SLD CAN AS8K215GY30M | -This is a device that emits light, and it consists of a package of SLD (Super-Luminescent Diode), Photo Diode, and Capacitor. -SLD has a higher output (light intensity) than LED and has a wider wavelength (spread of light) than a laser diode, so it is used in OCT*. * OCT (Optical Coherence Tomography): Shooting an object of an object by contact · SLD (Super-Luminescent Diode): A kind of light emitting diode, it emits light energy when current flows Photo Diode: Monitoring role for SLD's intensity control by detecting the intensity of the light of SLD Capacitor: For removing noise of power power applied to anode | - In Chapter 85, Note 11 (a) of the Tariff Schedule, “Light-emitting diode (LED) module refers to a light source that is based on light-emitting diodes arranged in an electric circuit and includes additional components such as electrical, mechanical, thermal, and optical components. They also include individual active components, individual passive components or articles of heading 8536 or 8542 for the supply or control of electric power.” - ‘Light-emitting diode (LED) light source’ is subclassified in No. 8539, and ‘Light-emitting diode (LED) module’ is subclassified in No. 8539.51. - Therefore, since the product in question corresponds to a light-emitting diode (LED) module in which electrical connectors and individual passive elements (capacitors) are assembled based on light-emitting diodes on a printed circuit board, it is subject to General Rules No. 1 and 6 on the interpretation of the tariff table. Accordingly, it is classified as No. 8539.51-0000.
171 | 8504 | PRUPOWER REGENERATION UNIT RHR15C4E 400V | Item that enters the DC power supply and converts it to a three -phase AC power supply and delivers it to the power device. -Use: Converting elevator regenerative power*and supplying to the elevator power side * Rehabilitation Power: Electricity produced through the downturn of elevators, through the power generation operation of the motor when it rises -Functions by internal components 1) Main Power PCB: Control the power module (IGBT) of the PRU (convert DC power to 3 -phase AC power) 2) Main Power IUPUT TERMINAL: A terminal that receives DC power 3) MAIN POWER OUPUT TERMINAL: A terminal that supplies the power converted to AC to the elevator power side 4) Interface terminal: terminal connecting mutual control signals with elevator control panel 5) Interface PCB: PCB that controls signals to interact with the elevator control panel -Sccation | - In Tariff Schedule No. 8504, “transformers, stationary converters (e.g. rectifiers) and inductors” are classified, and in subheading 8504.40, “stationary converters” are further classified. - In the commentary of the same issue, “(Ⅱ) Electrical static converter_ This group of devices is used to convert electrical energy for more useful applications. They combine different types of changing devices (e.g. valves) and may also combine various auxiliary devices (transformers, induction coils, resistors, command regulators, etc.). Their operating principle is based on the transformation elements acting alternately as conductors and insulators... This group includes: (B) Inverter: Converting direct current to alternating current... Stationary converters can be used for other purposes, such as: For example... (2) Converters for electricity supply: For example, chargers for storage batteries (mainly composed of a rectifier combining a transformer and a current regulator), converters for electroplating and electrolysis, and emergency power packs. It is explained as “a converter for equipment that supplies high-voltage direct current, a converter for heating, and a converter that supplies current to an electromagnet.” - This product is a product that receives DC power input, converts it to AC power, and is classified as a “stationary converter (inverter).” Therefore, it is classified under No. 8504.40-2099 in accordance with the provisions of General Rules No. 1 and 6 on the interpretation of the Tariff Schedule. box
172 | 8517 | 148um LD MODULE GF4B5092CCL | -The goods are combined with a laser diode, a photo diode, a TEC (Thermo Electric Cooler), and an optical fiber inside the metal case. -Function by component Laser diodes: When a current is applied Photo Diode: Measures the intensity of the laser diode by detecting the light generated in the laser diode · TEC (thermo Electric Cooler): Helps the output and wavelength of optical signal with temperature control parts Optical Fiber: Pumping light is supplied to EDF (ERBIUM DOPED FIBER) where the laser is output. - (Use) It is assembled in an optical fiber dumping bomb (EDFA) to amplify the intensity of the input optical signal to produce and provide lasers of 1,480 nm wavelength. | - Part 16, Note 2, Item B of the Tariff Schedule stipulates that “Other parts that are dedicated to or mainly used in a specific machine shall be classified under the heading to which the machine belongs.” - Tariff Schedule No. 8517 states, “… ; “Other devices for transmitting and receiving audio, video or other data (…)(+)” are classified, and in No. 8517.62, “For receiving, converting or transmitting audio, video or other data.” “Playback devices (including exchanges and routing devices)” are further classified. · In the commentary to the same issue, “This issue includes changes in current or optical waves flowing in a wired network, or electro-magnetic waves in a wireless network, such as conversation between two points or other functions. “Includes devices that transmit or receive audio, video, or other data.” - This product is assembled to an optical fiber amplifier (EDFA) that amplifies and outputs the intensity of the input optical signal, and is a part of the optical fiber amplifier (EDFA) that generates and provides pumping light (laser with a wavelength of 1,480 nm) for amplification. - Therefore, the goods in question are classified under No. 8517.79-3000 in accordance with General Rules No. 1 and No. 6 on the Interpretation of the Tariff Schedule.
173 | 8517 | 13um SOA Module AA3F215CA | -These items consist of SOA (Semiconductor Optical AMPLIFIER) chips, lenses, isolators, optical fiber cables, TEC (Termoelectric Cooler), and metal cases SOA (semiconductor optical amplifier) chip: Semiconductor device to amplify light · Lens: The role of collecting the light of the optical signal that enters and printed on the SOA chip Isolator: A device that fixes the flow of the signal in one direction Optical fiber: optical signal entry and output terminal · TEC (Termoelectric Cooler): cool the heat generated from the SOA chip - (Main feature) It is connected to an optical transceiver (transceiver), a PREAMPLIFIER, etc. to amplify the strength of the 1,300nm wavelength | - Tariff Schedule No. 8517 includes “telephones (including smartphones and other telephones for cellular communication networks or other wireless communication networks) and other devices for transmitting or receiving voice, video, or other data (for local area communication networks or other devices). It includes devices for communication in wired and wireless communication networks such as long-distance communication networks, and excludes devices for transmission and reception of Nos. 8443, 8525, 8527, and 8528). · The explanation of the same issue states, “This issue includes changes in current or optical waves flowing in a wired network, or electro-magnetic waves in a wireless network, such as conversation between two points or other functions. Includes devices that transmit or receive audio, video, or other data. These signals can be analog or digital. “Interconnected networks include telephone, telegraph, radiotelephone, radiotelegraph, and short-distance and broadband networks.” ···· “(G) Other communication apparatus This group includes devices that connect to wired or wireless networks or transmit or receive conversations or other audio, video or other data on such networks. . Communications networks include, in particular, carrier communications systems, digital communications systems, and combinations thereof. These may consist of, for example, a public switched telephone network, a local area network (LAN), a metropolitan area network (MAN), and a wide area network (WAN) with limited and open structures. You can. ··· (4) Describes “multiplexing devices and related wired equipment (e.g. transmitters, receivers, electro-optical converters)” - This product is an optical signal amplifier used in wired communication and serves to amplify and output the strength of the attenuated signal during communication. - Therefore, since this product is a wired communication device, it is classified under No. 8517.62-9020 in accordance with General Rules No. 1 and No. 6 on the interpretation of the tariff schedule.
174 | 8528 | BenQ PROJECTOR V7050i BLACK 4K UHD V7050i | -These items are projectors that connect to PCs and laptops to enlarge and project the input video and image signals on the screen or wall (no TV reception function) -The terminal for entering the video signal is HDMI and USB-A type, and the audio signal can be printed through the built-in speaker. 1. Lens cover: The cover is automatically opened and closed according to the product use status to prevent the inflow of the lens and dust, etc. 2. Ventilation (air intake): Inhale the air for the circulation of internal air 3. Eye Protection Sensor: It automatically blocks the projector lighting by detecting an object in which light is projected in the projector 4. Speaker: Print the sound 5. Power button: Running the projector and switching the standby mode 6. IR remote sensor: detects a remote control signal to adjust the projector 7. Consul Lens: Passing the light and expressing a clear screen on the screen 8. Peripherals: Detect the light around to maintain the proper brightness of the projector screen 9. Ventilation (air outlet): discharges internal air 10. HDMI input port (Ver 2.0A): Used to connect a video source or audio that supports the HDMI interface 11. USB A Type Port: Used to connect USB flash drive and power supply of 1.5A is possible 12. RS-232 Control Port: Used to connect a cable with a PC and a serial type 13. SPDIF Audio Output Port: Used to connect SPDIF audio cables for passing digital voice signals 14. KENSINGTON Anti -Lock Lock Slot: Used to connect the standardized Kensington cable to prevent theft of the product 15. Wireless Dongle Cover: Opening and closing to install a TV dongle 16. USB A Type Port: Used to connect USB flash drive 17. USB A Type Port (For Dongle Control): Used to supply power to use AVT dongle 18. Location Adjustment Unit: Provided by a projector to check the distance between the projector and the projector to match the exact size of the projector through the projector. 19. Adjustable pedestal: Adjusted to allow the projector to be flat on the floor for the implementation of the square on the screen that is projected through the projector 20. AC power jack: Used to connect cables for power supply 21. Safety bar: You can connect cables to prevent theft -Main specifications | - Tariff Schedule No. 8528 stipulates that “projectors not equipped with television receivers… ” is classified, and in subheading 8528.62, “projectors designed for use in automatic data processing machines of heading 8471 and that can be used by direct connection” are further classified. · In the explanatory note of the same issue, “(A) Monitors designed for use in automatic data processing machines of No. 8471 and that can be used by direct connection are characterized by the following points. (i) They usually display signals from a graphics adapter (monochrome or color) integrated in the central processing unit of an automatic data processing machine. (ii) They do not have a built-in channel selection function or video tuner. (iii) They are equipped with connectors characteristic of automatic data processing systems (e.g. RS-232C interface, DIN, D-SUB, VGA, DVI, HDMI or DP (display port) connectors). (iv) The size of the visible image on this monitor generally does not exceed 76 cm (30 inches). (v) They have a display pitch size (usually less than 0.3 mm) suitable for viewing at close range. (vi) They may have audio circuitry and built-in speakers (typically no more than 2 watts total). (vii) They usually have adjustment buttons on the front panel. (viii) These cannot normally be operated by remote control. (ⅸ) These devices include up and down angle adjustment (tilt), left and right angle adjustment (swivel) and height adjustment devices, surface glare removal, flicker removal and other ergonomic designs to facilitate viewing for a long time from a close position on the monitor. It has built-in features for (x) They may use wireless communication protocols to display data from the automatic data processing machines of heading 8471.” - This product is equipped with connectors that have the characteristics of automatic data processing systems such as HDMI and VGA as exemplified in the manual, and is used in direct connection with automatic data processing machines. - Therefore, this product is designed for use in automatic data processing machines of No. 8471 and corresponds to a projector that can be directly connected and used, and is therefore classified under No. 8528.62-0000 in accordance with General Rules No. 1 and No. 6 on the interpretation of the Tariff Schedule. box
175 | 8528 | 4K PROJECTOR TK850i WHITE TK850i | -These items are connected to PCs and laptops to project the input video and image signals on the screen or wall (no TV reception function) -The terminal for entering the video signal is HDMI and USB-A type, and the audio signal can be printed through the built-in speaker. 1. 12V DC Output terminal: Used to operate external devices such as radio screen or lighting control devices. 2. RS-232 Control Port: Used to connect a cable with a PC with a serial method 3. USB mini-B port (for firmware upgrade): Used to connect a USB mini-b type cable 4. USB A Type Port (USB 3.0: 5V 1.5A Media Reader/Drive, Firmware Download): Used to connect USB flash drive 5. HDMI 1/HDMI 2 input port: Used to connect a video source or audio that supports the HDMI interface 6. USB A type port (USB 2.0): Used to supply 2.5A by connecting cable in the USB TPYE-A format 7. SPDIF Output Port: Used to connect SPDIF audio cables for passing digital voice signals 8. Audio Output Jack: Used to broadcast audio with headphones, speakers and other equipment -Main specifications | - Tariff Schedule No. 8528 stipulates that “projectors not equipped with television receivers… ” is classified, and in subheading 8528.62, “projectors designed for use in automatic data processing machines of heading 8471 and that can be used by direct connection” are further classified. · In the explanatory note of the same issue, “(A) Monitors designed for use in automatic data processing machines of No. 8471 and that can be used by direct connection are characterized by the following points. (i) They usually display signals from a graphics adapter (monochrome or color) integrated in the central processing unit of an automatic data processing machine. (ii) They do not have a built-in channel selection function or video tuner. (iii) They are equipped with connectors characteristic of automatic data processing systems (e.g. RS-232C interface, DIN, D-SUB, VGA, DVI, HDMI or DP (display port) connectors). (iv) The size of the visible image on this monitor generally does not exceed 76 cm (30 inches). (v) They have a display pitch size (usually less than 0.3 mm) suitable for viewing at close range. (vi) They may have audio circuitry and built-in speakers (typically no more than 2 watts total). (vii) They usually have adjustment buttons on the front panel. (viii) These cannot normally be operated by remote control. (ⅸ) These devices include up and down angle adjustment (tilt), left and right angle adjustment (swivel) and height adjustment devices, surface glare removal, flicker removal and other ergonomic designs to facilitate viewing for a long time from a close position on the monitor. It has built-in features for (x) They may use wireless communication protocols to display data from the automatic data processing machines of heading 8471.” - This product is equipped with connectors that have the characteristics of automatic data processing systems such as HDMI and VGA as exemplified in the manual, and is used in direct connection with automatic data processing machines. - Therefore, this product is designed for use in automatic data processing machines of No. 8471 and corresponds to a projector that can be directly connected and used, and is therefore classified under No. 8528.62-0000 in accordance with General Rules No. 1 and No. 6 on the interpretation of the Tariff Schedule. box
176 | 8528 | BenQ PROJECTOR GV1 SILVER 480P GV1 | -This goods are projected by enlarged and stored videos and image signals on the screen or wall as a stand type projector based on the Android operating system. Qualcomm Snapdragon 210 saliva is built in, and consists of a USB-C port for video connection, communication module (WiFi and Bluetooth), and built-in memory (no TV reception function) -This is the function of the exterior of the goods. 1. Control Panel: Power of the projector.It consists of a button key that controls the speaker volume adjustment, the Bluetooth mode switch. 2. Consul Lens: Passing the light and expressing a clear screen on the screen 3. Front IR Sensor: Signs a remote control to control the projector 4. Focus Adjustor: Adjust the focus of the video projected on the screen 5. Speaker Ventilation: Disposing the output and inner heat of the speaker 6. USB-C ™ port: DISPLAYPORT function is used to connect the device to connect the device to the laptop's screen or flash drive. 7. DC-in power jack: power supply and battery charge by connecting adapters for power supply of products 8. tripod screw hole: You can attach a tripod for the use of a tripod. | - Tariff Schedule No. 8528 stipulates that “projectors not equipped with television receivers… ” is classified, and in subheading 8528.62, “projectors designed for use in automatic data processing machines of heading 8471 and that can be used by direct connection” are further classified. · In the explanatory note of the same issue, “(A) Monitors designed for use in automatic data processing machines of No. 8471 and that can be used by direct connection are characterized by the following points. (i) They usually display signals from a graphics adapter (monochrome or color) integrated in the central processing unit of an automatic data processing machine. (ii) They do not have a built-in channel selection function or video tuner. (iii) They are equipped with connectors characteristic of automatic data processing systems (e.g. RS-232C interface, DIN, D-SUB, VGA, DVI, HDMI or DP (display port) connectors). (iv) The size of the visible image on this monitor generally does not exceed 76 cm (30 inches). (v) They have a display pitch size (usually less than 0.3 mm) suitable for viewing at close range. (vi) They may have audio circuitry and built-in speakers (typically no more than 2 watts total). (vii) They usually have adjustment buttons on the front panel. (viii) These cannot normally be operated by remote control. (ⅸ) These devices include up and down angle adjustment (tilt), left and right angle adjustment (swivel) and height adjustment devices, surface glare removal, flicker removal and other ergonomic designs to facilitate viewing for a long time from a close position on the monitor. It has built-in features for (x) They may use wireless communication protocols to display data from the automatic data processing machines of heading 8471.” - This product is equipped with a connector that has the characteristics of an automatic data processing system such as HDMI and VGA as exemplified in the manual, and is used by directly connecting to an automatic data processing machine by wire or wireless. - Therefore, this product is designed to be used in the automatic data processing machine of No. 8471, and is considered to be a projector that can be directly connected and used, and is classified under No. 8528.62-0000 in accordance with General Rules No. 1 and No. 6 on the interpretation of the Tariff Schedule.
177 | 8517 | GOT2000GOT1000 Series Bus Connection Unit GT15QBUS | ㅇ Overview of goods -This application is an interface module that uses bus* connection communication. * Bus: A passage (communication system) that transmits data and information between components in the computer, or a type of PC/AT bus, EISA bus, ISA bus, and PCI bus. -The product is built into GOT, and there is a connector for connecting the bus connection cable at the bottom, and there is a connector for the GOT main body connection on the rear, and an extension connector on the front, and received from the relative device.The role of converting BUS DATA to GOT (Application goods) (Application goods principle) (Equipped with GOT of Applications) | ㅇ In Tariff Schedule No. 8517, ‘telephones (including smartphones and other telephones for cellular communication networks or other wireless communication networks) and other devices for transmitting or receiving voice, video or other data (including local area network or other devices) It includes devices for communication in wired and wireless communication networks such as long-distance communication networks, but excludes devices for transmission and reception of headings 8443, 8525, 8527, and 8528, and is classified under subheading 8517.62. It is subdivided into 'equipment for receiving, converting, transmitting and reproducing voice, video or other data (including exchanges and routing devices)'. - In the explanation of the same issue, 'This issue includes changes in current or optical waves flowing in a wired network, or electro-magnetic waves in a wireless network, such as conversation between two points or other functions. Includes devices that transmit or receive audio, video, or other data. ‘These signals are either analog or digital.’ - In '(G) Other communication devices', it is explained that 'This group includes devices that connect to wired or wireless networks or transmit or receive conversations or other audio, video, or other data on such networks.' , - ‘This group includes: (1) This is an example of a communication interface card (e.g. Internet interface card). ㅇ Therefore, since this product acts as a communication interface card that converts and transmits data by connecting a PLC and an external device by wire, it is considered to be 'a device for transmitting and receiving other wired communication data', and the general rule regarding the interpretation of the tariff table is established. Classified in No. 8517.62-9020 in accordance with the provisions of Nos. 1 and 6.
178 | 8517 | GOT2000GOT1000 Series Bus Connection Unit GT15QBUS2 | ㅇ Overview of goods -This application is an interface module that uses bus* connection communication. * Bus: A passage (communication system) that transmits data and information between components in the computer, or a type of PC/AT bus, EISA bus, ISA bus, and PCI bus. -These items are built in GOT, and there are connectors for connecting bus access cables (in, out each) at the bottom.Convert the received data to BUS DATA, transmit it to an opposing device, and convert the BUS data received from the opponent's device and pass it to GOT (Application goods) (Application goods principle) (Equipped with GOT of Applications) | ㅇ In Tariff Schedule No. 8517, ‘telephones (including smartphones and other telephones for cellular communication networks or other wireless communication networks) and other devices for transmitting or receiving voice, video or other data (including local area network or other devices) It includes devices for communication in wired and wireless communication networks such as long-distance communication networks, but excludes devices for transmission and reception of headings 8443, 8525, 8527, and 8528, and is classified under subheading 8517.62. It is subdivided into 'equipment for receiving, converting, transmitting and reproducing voice, video or other data (including exchanges and routing devices)'. - In the explanation of the same issue, 'This issue includes changes in current or optical waves flowing in a wired network, or electro-magnetic waves in a wireless network, such as conversation between two points or other functions. Includes devices that transmit or receive audio, video, or other data. ‘These signals are either analog or digital.’ - In '(G) Other communication devices', it is explained that 'This group includes devices that connect to wired or wireless networks or transmit or receive conversations or other audio, video, or other data on such networks.' , - ‘This group includes: (1) This is an example of a communication interface card (e.g. Internet interface card). ㅇ Therefore, since this product acts as a communication interface card that converts and transmits data by connecting a PLC and an external device by wire, it is considered to be 'a device for transmitting and receiving other wired communication data', and the general rule regarding the interpretation of the tariff table is established. Classified in No. 8517.62-9020 in accordance with the provisions of Nos. 1 and 6.
179 | 8529 | Cover for CCTV Camera FC15006296A | -CCTV camera's open/close external case cover The role of protecting the internal parts of the camera from the external environment *Monitor output terminal, zoom focus adjustment button, initialization button, SD card insertion port -Material: ADC12 (aluminum) Size: 72.5 × 34.3 × 2.51 mm picture | - In Part 16, Note 2, Item B of the Tariff Schedule, 'Other parts, as the case may be, No. 8409, No. 8431, No. 8448, No. 8466, No. 8473, No. 8503, No. 8522, and No. 8529. ·It is stipulated that it is classified as No. 8538, · In Part 16, General Explanation (Ⅱ), “The following goods are classified into separate headings. (omitted)....(H) Equipment parts from Nos. 8525 to 8528 (No. 8529)” - In Tariff Schedule No. 8525, “television cameras” are classified, and in Tariff Schedule No. 8529, “parts (limited to those dedicated to or mainly used in goods listed in headings 8524 to 8528)” are classified. · In the Explanatory Note to No. 8529, “In accordance with the general provisions on classification of parts (see General Explanation of Part 16), this heading includes parts of the equipment of the preceding five items. “The scope of parts classified in this heading includes the following,” it explains, illustrating “(3) cases and cabinets specially manufactured to accommodate appliances of headings 85.25 to 85.28.” - This product is an external case cover for a CCTV camera without an internal storage device and serves to protect internal components such as the monitor output terminal and SD card insert. It is a part used exclusively for CCTV cameras. - Therefore, it is classified in HSK No. 8529.90-3020 in accordance with the provisions of General Rules No. 1 and No. 6 on the interpretation of tariff schedules.
180 | 8504 | 유도자Inductor Power Inductor MP201208SR56BMFR 200mmL X 120mmW X 100mmH | -Chip -shaped inducers with a coil pattern made of copper (Cu) material on the ferrite sheet and then attached to both ends with an electrode plated with nickel (NI) and tin (Sn). - (Use) Remove high frequency noise from electronics using electromagnetic guidance phenomenon - (spec) inductance: 0.56 μH, impedance: 40MΩ, rated current: 3.2A <Application goods> | - Tariff Schedule No. 8504 categorizes ‘transformers, stationary converters (e.g. rectifiers) and inductors’, and subheading 8504.50 categorizes ‘other inductors’. · In the commentary for the same issue, “(Ⅲ) Inductor: It is mainly composed of a single coil, and when inserted into an AC circuit, it restricts or blocks the flow of AC according to magnetic induction. They range from small chokes used in wireless circuits and instruments to large coils installed in concrete and used in power circuits. “Inductors or inductances obtained in the form of individual components by means of printing processes are classified in this heading.” · This product is an ‘inductor’ that is mounted on an electronic device and removes noise through magnetic induction. - Therefore, considering this product as another inductor, it is classified under No. 8504.50-2090 in accordance with the provisions of General Rules No. 1 and No. 6 on the interpretation of the Tariff Schedule.
181 | 8504 | 유도자Inductor Power Inductor MP201208SR47BK 200mmL X 160mmW X 090mmH | -Chip -shaped inducers with a coil pattern made of copper (Cu) material on the ferrite sheet and then attached to both ends with an electrode plated with nickel (NI) and tin (Sn). - (Use) Remove high frequency noise from electronics using electromagnetic guidance phenomenon - (spec) inductance: 0.47 μh, impedance: 43MΩ, rated current: 4.0A <Application goods> | - Tariff Schedule No. 8504 categorizes ‘transformers, stationary converters (e.g. rectifiers) and inductors’, and subheading 8504.50 categorizes ‘other inductors’. · In the commentary for the same issue, “(Ⅲ) Inductor: It is mainly composed of a single coil, and when inserted into an AC circuit, it restricts or blocks the flow of AC according to magnetic induction. They range from small chokes used in wireless circuits and instruments to large coils installed in concrete and used in power circuits. “Inductors or inductances obtained in the form of individual components by means of printing processes are classified in this heading.” · This product is an ‘inductor’ that is mounted on an electronic device and removes noise through magnetic induction. - Therefore, considering this product as another inductor, it is classified under No. 8504.50-2090 in accordance with the provisions of General Rules No. 1 and No. 6 on the interpretation of the Tariff Schedule.
182 | 8504 | 유도자Inductor Power Inductor MP201610ER47MFR 200mmL X 160mmW X 090mmH | -Chip -shaped inducers with a coil pattern made of copper (Cu) material on the ferrite sheet and then attached to both ends with an electrode plated with nickel (NI) and tin (Sn). - (Use) Remove high frequency noise from electronics using electromagnetic guidance phenomenon - (spec) inductance: 0.47 μh, impedance: 24MΩ, rated current: 5.7a <Application goods> | - Tariff Schedule No. 8504 categorizes ‘transformers, stationary converters (e.g. rectifiers) and inductors’, and subheading 8504.50 categorizes ‘other inductors’. · In the commentary for the same issue, “(Ⅲ) Inductor: It is mainly composed of a single coil, and when inserted into an AC circuit, it restricts or blocks the flow of AC according to magnetic induction. They range from small chokes used in wireless circuits and instruments to large coils installed in concrete and used in power circuits. “Inductors or inductances obtained in the form of individual components by means of printing processes are classified in this heading.” · This product is an ‘inductor’ that is mounted on an electronic device and removes noise through magnetic induction. - Therefore, considering this product as another inductor, it is classified under No. 8504.50-2090 in accordance with the provisions of General Rules No. 1 and No. 6 on the interpretation of the Tariff Schedule.
183 | 8504 | 유도자Inductor Power Inductor MP201208SR56BMEF 200mmL X 120mmW X 100mmH | -Chip -type induction person with a coil pattern made of copper (Cu) material on the ferrite sheet and stacked, and then attached to both ends. ※ After imports, the final production of finished products through nickel (NI) and tin (SN) plated on the electrode in Korea - (Use) Remove high frequency noise from electronics using electromagnetic guidance phenomenon - (spec) inductance: 0.56 μH, impedance: 40MΩ, rated current: 3.2A <Application goods> <Structure> | - Tariff Schedule No. 8504 categorizes ‘transformers, stationary converters (e.g. rectifiers) and inductors’, and subheading 8504.50 categorizes ‘other inductors’. · In the commentary for the same issue, “(Ⅲ) Inductor: It is mainly composed of a single coil, and when inserted into an AC circuit, it restricts or blocks the flow of AC according to magnetic induction. They range from small chokes used in wireless circuits and instruments to large coils installed in concrete and used in power circuits. “Inductors or inductances obtained in the form of individual components by means of printing processes are classified in this heading.” · This product is an ‘inductor’ that is mounted on an electronic device and removes noise through magnetic induction. - Therefore, considering this product as another inductor, it is classified under No. 8504.50-2090 in accordance with the provisions of General Rules No. 1 and No. 6 on the interpretation of the Tariff Schedule.
184 | 8504 | 유도자Inductor Power Inductor MP201208SR47BKEF 200mmL X 160mmW X 090mmH | -Chip -type induction person with a coil pattern made of copper (Cu) material on the ferrite sheet and stacked, and then attached to both ends. ※ After imports, the final production of finished products through nickel (NI) and tin (SN) plated on the electrode in Korea - (Use) Remove high frequency noise from electronics using electromagnetic guidance phenomenon - (spec) inductance: 0.47 μh, impedance: 43MΩ, rated current: 4.0A <Application goods> | - Tariff Schedule No. 8504 categorizes ‘transformers, stationary converters (e.g. rectifiers) and inductors’, and subheading 8504.50 categorizes ‘other inductors’. · In the commentary for the same issue, “(Ⅲ) Inductor: It is mainly composed of a single coil, and when inserted into an AC circuit, it restricts or blocks the flow of AC according to magnetic induction. They range from small chokes used in wireless circuits and instruments to large coils installed in concrete and used in power circuits. “Inductors or inductances obtained in the form of individual components by means of printing processes are classified in this heading.” · This product is an ‘inductor’ that is mounted on an electronic device and removes noise through magnetic induction. - Therefore, considering this product as another inductor, it is classified under No. 8504.50-2090 in accordance with the provisions of General Rules No. 1 and No. 6 on the interpretation of the Tariff Schedule.
185 | 8504 | 유도자Inductor Power Inductor MP201610ER47MER 200mmL X 160mmW X 090mmH | -Chip -type induction person with a coil pattern made of copper (Cu) material on the ferrite sheet and stacked, and then attached to both ends. ※ After imports, the final production of finished products through nickel (NI) and tin (SN) plated on the electrode in Korea - (Use) Remove high frequency noise from electronics using electromagnetic guidance phenomenon - (spec) inductance: 0.47 μh, impedance: 24MΩ, rated current: 5.7a <Application goods> | - Tariff Schedule No. 8504 categorizes ‘transformers, stationary converters (e.g. rectifiers) and inductors’, and subheading 8504.50 categorizes ‘other inductors’. · In the commentary for the same issue, “(Ⅲ) Inductor: It is mainly composed of a single coil, and when inserted into an AC circuit, it restricts or blocks the flow of AC according to magnetic induction. They range from small chokes used in wireless circuits and instruments to large coils installed in concrete and used in power circuits. “Inductors or inductances obtained in the form of individual components by means of printing processes are classified in this heading.” · This product is an ‘inductor’ that is mounted on an electronic device and removes noise through magnetic induction. - Therefore, considering this product as another inductor, it is classified under No. 8504.50-2090 in accordance with the provisions of General Rules No. 1 and No. 6 on the interpretation of the Tariff Schedule.
186 | 8516 | Electric storage water heaters unfinished smart tap system | ㅇ In the small hot water tank inside the body, heating water at a certain temperature is stored It is a item that immediately supplies hot water when the user sets the temperature that the user wishes. ㅇ (structure and form): A plastic cuboid housing*with a control knob attached to the upper cover, the main body (hot water tank, cartridge) with a combination of the temperature setting keypad *Standard: 560mm wide*146mm long*160mm height * This is the finished product by assembling with the control PCB board that adjusts the setting temperature and the current state at the bottom of the upper cover after importing the goods and the main board PCB that performs the control function. ㅇ Function by major components -The hot water tank: It consists of a water tank of 1.8L capacity, which consists of 1kW heater on the sides of the tank, heating (when the temperature of the hot water water is over 80 ℃), temperature sensor, etc.Store while keeping it constant -Cartridge: It is composed of a connection, an outlet, a temperature sensor, a motor, and a mixer that can supply water of hot water pipes, cold water pipes, and hot water tanks installed on the bathroom wall surface.After mixing cold/ hot water, -Exopcos: You can store bath items such as shampoo and rinse, and combine a transparent window that can check the LCD dispute with the eye and a keypad that can set the temperature. ㅇ How to operate -The temperature setting to be used-> hot water tanks, hot water pipes, cold water pipes, and each temperature value detected from the temperature senses installed in the discharge water transmitted to the control panel-> control panel to the temperature set based on the input temperature value.Motor cartridge driven to fit-> Mixing hot water or cold water according to the motor rotation number and mixing-> knob to supply hot water | ㅇ In Item A of General Rule 2 on the Interpretation of the Tariff Schedule, “The goods listed in each item include incomplete goods or unfinished goods if they have the essential characteristics of complete or finished goods in the state in which they are presented. It is deemed to be possible.” - In addition, in the group ‘(III) Accessory apparatus (see GIRs 2 (a) and 3 (b), and Notes 3 and 4 of the Subpart)’ of the General Explanatory Note to Part 16 of the Tariff Schedule, “Accessory apparatus presented together with the main machine” Instruments (e.g., pressure gauges, thermometers, liquid level gauges and other measuring or inspection instruments, output meters, clockwise switches, control panels, automatic regulators) that are usually subordinate to the main machine. Classified together with.” It is explained that - Excluding the control PCB board, which is an accessory device that can be classified together with the main machine, this product includes a hot water tank that heats and stores water at a constant temperature that performs the core functions of this product, and a cartridge that mixes and dispenses water according to the set value. Since this has been presented, it can be considered to have the essential characteristics of a finished product, so it must be classified under the relevant heading of the finished product in accordance with Item A of General Rule No. 2. ㅇ Tariff Schedule No. 8516 classifies “electrical instant/storage water heaters and immersion heaters, heating devices and soil heaters, electric heating type use devices,…” - In the commentary of the same issue, “(2) Storage water heater: That is, it is an insulated tank equipped with an immersion heater. “The water is gradually heated in this heater.” ㅇ Therefore, the goods in question are considered to be electric instant/storage water heaters and immersion heaters that heat water through an electric heater and supply heated water at a constant temperature, and are therefore in accordance with General Rules No. 1, No. 2 (a) and No. 2 on the interpretation of the Tariff Schedule. Classified under subparagraph 6 under subparagraph 8516.10-0000
187 | 8528 | BenQ PROJECTOR GS2 BROWN 720p GS2 | -DLP* * Digital Light Processing abbreviates with a microscopic set, DMD (Digital Mirror Device) device (DMD (DIGITAL MIRROR DEVICE) devices by the ON/OFF of reflection It is connected to a computer through HDMI, etc. picture Components and functions ① Eye Protection Sensor: Automatically block the projector lighting by detecting an object in front of the projector ② Automatic focus camera: automatically detects the distance between the lens and the screen to implement a clear screen on the screen. ③ Consul Lens: Pass the light to show a clear screen on the screen. ④ Control Panel: Power/Menu adjustment and selection of the projector/Benq Launcher Settings ⑤ IO cover: Provides a cover for the dust and water of the connection port for connection with various devices for the projector screen project. ⑥ Front IR Sensor: Signals a remote control to adjust the projector ⑦ Speaker: Sound output ⑧ Vents on the back: heat release inside the device ⑨ Power Adapter Port: Connects the adapter for power supply of the product, and the adapter port is magnetically separated by the adapter port so that children do not fall down to the adapter connection line. ⑩ Ventilation vents: heat release inside the device ⑪ Adjustable stand: A stand that can be adjusted up and down without the movement of the projector. ⑫ tripod screw hole: You can attach a tripod for the use of a tripod Connection port ① WDR02U: It can be equipped with a USB wireless dongle that can activate wireless and Bluetooth connections. ② Audio OUT: Used to broadcast audio with headphones, speakers and other equipment ③ USB-C Display Port: Used to connect cables for outputting video sources or audio sources from a video device with a display port function ④ HDMI: Used to connect a video source or audio to output the HDMI interface ⑤ REST: You can forcibly terminate the projector ⑥ USB-A 2.0 port: Used to connect the USB-A storage device to project the media stored on the device. Detailed specification | - Tariff Schedule No. 8528 stipulates “monitors, projectors, and television reception devices without television receivers (regardless of whether they are combined with radio broadcast receivers and devices for recording or reproducing audio or video).” · The commentary in the same issue explains, “Monitors, projectors, and television sets use a variety of technologies, including cathode ray tubes, LCDs, DMDs, OLEDs, and plasmas, to display images.” · In the explanatory note of the same issue, the characteristics of “(A) monitors designed for use in automatic data processing machines of heading 8471 that can be used by direct connection” are “(i) they are usually integrated into the central processing unit of the automatic data processing machine”; Displays signals from the graphics adapter. (ii) They do not have a built-in channel selection function or video tuner. (iii) They are equipped with connectors characteristic of automatic data processing machine systems (e.g. RS-232C interface, DIN, D-SUB, VGA, DVI, HDMI or DP connectors). (omitted)” · In the commentary, there is no provision for “projectors designed for use in automatic data processing machines of heading 8471 that can be used by direct connection,” so if we examine whether this product falls under subheading 8528.62 by applying the characteristics of “monitor” above, we find: This product has a terminal that can be used by direct connection to an automatic data processing machine, so it is designed to be used in the automatic data processing machine of No. 8471 and meets the requirements for direct connection and use. - Therefore, this product is designed to be used in the automatic data processing machine of No. 8471 and corresponds to a projector that can be directly connected and used. Therefore, it is classified in No. 8528.62-0000 in accordance with General Rules No. 1 and No. 6 on the interpretation of the Tariff Schedule.
188 | 8528 | BenQ PROJECTOR W2700i WHITE 4K | -DLP* * Digital Light Processing abbreviates with a microscopic set, DMD (Digital Mirror Device) device (DMD (DIGITAL MIRROR DEVICE) devices by the ON/OFF of reflection It is connected to the computer through HDMI, RS-232 port, etc. picture Components and functions ① Lamp cover: Open the cover to replace the lamp ② Adjustment: Adjust the height so that the projector can be flat on the floor ③ Consul Lens: Pass the light to show a clear screen on the screen. ④ IR remote sensor: detects a remote control signal to control the projector ⑤ External control panel: Control the use of the projector by operating key such as power/menu/menu movement/volume control/input source selection ⑥ Lens shift wheel: You can move the projected screen up and down by adjusting the wheel without adjusting the height of the projector. ⑦ Zoom ring: You can adjust the screen/reduction of the video projected on the screen without the movement of the projector ⑧ Focus Ring: Adjusts the clarity of the screen by adjusting the focus of the image projected on the screen ⑨ Kensington Anti -Lock Slot: Used to connect the standardized Kensington cable to prevent theft of the product ⑩ Ventilation (air intake): Inhalation of air for circulation of internal air ⑪ AC power jack: Used to connect cables for power supply ⑫ Wall installation: Vesa Hole used to connect brackets for installing products on the ceiling ⑬ Ventilation (air outlet): internal air discharge ⑭ Security Line: You can connect cables to prevent theft ⑮ Speaker: The sound is output to the outside Connection port ① 12V DC output terminal: Used to operate external devices such as radio -resistant screen or lighting control device. ② RS-232 Control Port: Used to connect a cable with a PC and a serial method ③ USB mini-B port (for firmware upgrade): Used to connect a USB Mini-B type type cable ④ USB A type port (USB3.0: 5V 1.5A Media Reader/Drive, Firmware Download): Used to connect USB flash drive ⑤ HDMI 1, 2 input port: Used to connect a video source or audio for outputting an HDMI interface ⑥ USB-A type port (USB 2.0): Used to supply 2.5A by connecting cable in USB type A format ⑦ SPDIF output jack: Used to connect SPDIF audio cables to deliver digital voice signals ⑧ Audio output jack: Use to broadcast audio with headphones, speakers and other equipment Detailed specification | - Tariff Schedule No. 8528 stipulates “monitors, projectors, and television reception devices without television receivers (regardless of whether they are combined with radio broadcast receivers and devices for recording or reproducing audio or video).” · The commentary in the same issue explains, “Monitors, projectors, and television sets use a variety of technologies, including cathode ray tubes, LCDs, DMDs, OLEDs, and plasmas, to display images.” · In the explanatory note of the same issue, the characteristics of “(A) monitors designed for use in automatic data processing machines of heading 8471 that can be used by direct connection” are “(i) they are usually integrated into the central processing unit of the automatic data processing machine”; Displays signals from the graphics adapter. (ii) They do not have a built-in channel selection function or video tuner. (iii) They are equipped with connectors characteristic of automatic data processing machine systems (e.g. RS-232C interface, DIN, D-SUB, VGA, DVI, HDMI or DP connectors). (omitted)” · In the commentary, there is no provision for “projectors designed for use in automatic data processing machines of heading 8471 that can be used by direct connection,” so if we examine whether this product falls under subheading 8528.62 by applying the characteristics of “monitor” above, we find: This product has a terminal that can be used by direct connection to an automatic data processing machine, so it is designed to be used in the automatic data processing machine of No. 8471 and meets the requirements for direct connection and use. - Therefore, this product is designed to be used in the automatic data processing machine of No. 8471 and corresponds to a projector that can be directly connected and used. Therefore, it is classified in No. 8528.62-0000 in accordance with General Rules No. 1 and No. 6 on the interpretation of the Tariff Schedule.
189 | 8528 | BenQ PROJECTOR TH690ST WHITE 1080p TH690ST | -DLP* * Digital Light Processing abbreviates with a microscopic set, DMD (Digital Mirror Device) device (DMD (DIGITAL MIRROR DEVICE) devices by the ON/OFF of reflection It is connected to the computer through HDMI, RS-232 port, etc. picture Connection port ① Audio I / O Jack: Using the output of an external audio device, using a speaker in the projector, or using a headphone, speaker and other equipment to broadcast audio with other equipment. ② RS-232 Control Port: Used to connect a cable with a PC and a serial type ③ USB 2.0 Type-A Port: Used to connect a USB type-A cable or upgrade of FIRMWARE for projector operations ④ HDMI Port 1, 2: Used to connect a video source or audio for outputting an HDMI interface ⑤ SPDIF Audio Output Port: Used to connect SPDIF audio cables to deliver digital voice signals Components and functions ① Zoom/Focus Adjustor: Adjust the focus and magnification of the image projected on the screen ② Ventilation: Inhalation of the air for the circulation of internal air ③ Consul Lens: Pass the light to show a clear screen on the screen. ④ Adjustable pedestal: Adjust the projector's project height ⑤ IR remote sensor (front): detects a signal of a remote control for regulating the projector ⑥ External control panel: Control the use of the projector by operating key such as power/menu/menu movement/volume control/input source selection ⑦ IR remote control sensor (top)/Nearby optical sensor: detects a remote remote for the projector and recognizes the amount of light around the projector to adjust the screen brightness of the projector ⑧ Speaker: Sound output ⑨ Ventilation: discharge air for circulation of internal air ⑩ Ceiling Installation Hole: Besa Hole to connect the bracket to fix the projector to the ceiling. ⑪ Security bar for preventing theft: Used to connect cables to prevent theft ⑫ AC power jack: Used to connect cables for power supply ⑬ KENSINGTON Anti -Lock Lock Slot: Used to connect the standardized Kensington cable to prevent theft of the product Detailed specification | - Tariff Schedule No. 8528 stipulates “monitors, projectors, and television reception devices without television receivers (regardless of whether they are combined with radio broadcast receivers and devices for recording or reproducing audio or video).” · The commentary in the same issue explains, “Monitors, projectors, and television sets use a variety of technologies, including cathode ray tubes, LCDs, DMDs, OLEDs, and plasmas, to display images.” · In the explanatory note of the same issue, the characteristics of “(A) monitors designed for use in automatic data processing machines of heading 8471 that can be used by direct connection” are “(i) they are usually integrated into the central processing unit of the automatic data processing machine”; Displays signals from the graphics adapter. (ii) They do not have a built-in channel selection function or video tuner. (iii) They are equipped with connectors characteristic of automatic data processing machine systems (e.g. RS-232C interface, DIN, D-SUB, VGA, DVI, HDMI or DP connectors). (omitted)” · In the commentary, there is no provision for “projectors designed for use in automatic data processing machines of heading 8471 that can be used by direct connection,” so if we examine whether this product falls under subheading 8528.62 by applying the characteristics of “monitor” above, we find: This product has a terminal that can be used by direct connection to an automatic data processing machine, so it is designed to be used in the automatic data processing machine of No. 8471 and meets the requirements for direct connection and use. - Therefore, this product is designed to be used in the automatic data processing machine of No. 8471 and corresponds to a projector that can be directly connected and used. Therefore, it is classified in No. 8528.62-0000 in accordance with General Rules No. 1 and No. 6 on the interpretation of the Tariff Schedule.
190 | 8508 | PET Care Cleaner PNZPC850W body B829A haircuter | ㅇ The items of goods -The body of vacuum cleaning and dry (PCT heater) function consisted of a body and hose, animal fur (clipper)*Overall, as a item for pet dog management, * Clipper can be separated and used as a handy type and includes 4 combs -Function: It is used for pet dog haircuts and combing and combines a dry function using a vacuum cleaner and warm wind that can suck the hair immediately. (Application goods) ㅇ Product specifications -The rated voltage: 220V/60㎐ -Power consumption: 530W -Size: 285mm × 130mm × 220mm | ㅇ In Item B of General Rule No. 3 on the Interpretation of the Tariff Schedule, “mixtures, composites of different materials or composites of different components, and goods put together for retail sale that cannot be classified according to item (a) are to the extent possible; “It is classified as an article made up of materials or components that give it essential characteristics.” ㅇ Note 3 to Part 16 of the Tariff Schedule states that “combined machines consisting of two or more machines combined together to form one complete machine and machines designed to perform two or more auxiliary or optional functions are, in context, Unless interpreted otherwise, it is classified as a single machine composed of these elements or as a machine that performs its main function.” ㅇ Tariff Schedule No. 8508 classifies ‘vacuum cleaners’, - In the explanatory note to the same heading, “This heading includes, inter alia, horse or cattle grooming equipment in the form of a vacuum cleaner” and “Vacuum cleaners of this heading shall not include accessories (accessories such as brushes, polishers, pest control sprays, etc.) or compatible parts (carpets). device, rotary brush, multi-function suction head, etc.). In this case, the parts and accessories presented together are usually classified together with this device only if they are of a type and quantity that can be recognized as being used with this device.” ㅇ This product is a retail set consisting of the main body (a complex machine with both vacuum cleaning and drying functions), a hose, an animal hair clipper used in connection with the main body, various brushes, and cleaning tools, and is used for grooming animal fur. Considering the components and roles of the product, it is judged that the vacuum cleaner has essential characteristics as it is combined together to perform a specific activity. ㅇ Since this product is a ‘vacuum cleaner-type hair trimmer’ with an output of 1,500 watts or less and a storage tank with a capacity of 20 liters or less, it is 8508.11 in accordance with General Rules No. 1, No. 3 (b) and No. 6 on the interpretation of the Tariff Schedule. -Categorized in No. 9000
191 | 8543 | Face Cartridge BLQ1 | -The role of generating ultrasound energy by generating ultrasound energy by replacing household skin care devices using HIFU technology (built -in motor) by generating ultrasound energy (motor) <Application goods> -Main components ① PI sheet: skin contact ② Outer Top Case ③ SILICONE: Waterproof Sealing ④ inner top case ⑤ HIFU MODULE Assy: Configured with piezoelectric motor and ultrasound output module ⑥ Inner Bottom case ⑦ CARTRIDGE Board: Controlling piezoelectric motor and ultrasound output according to the control signal of the main body MCU, etc. ⑧ OUTER BOTTOM CASE ⑨ Silicone Water CAP: Water Replenery Inlet ⑩ Silicone Screw CAP - (Operation principle) The ultrasonic energy is generated in a transducer (circular device of ceramic material) according to the control of the main body MCU (energy strength, irradiation time, etc.), and the motor adjusts the direction of the ultrasound by adjusting the movement of the transducer.box | - In Part 16, Note 2 (b) of the Tariff Schedule, 'Other parts that are dedicated to or mainly used in a specific machine or several types of machines classified under the same heading (including machines in heading 8479 or 8543) are included in the machine.' It is classified as the heading to which it belongs.' - In Tariff Schedule No. 8543, ‘other electrical appliances (limited to those not separately classified in this Chapter and having their own functions)’ are classified, and in No. 8543.70-2020, ‘home-type beauty equipment’ is further classified. - This product is a home skin care device using focused ultrasound (HIFU) technology that generates ultrasonic energy and irradiates it to the skin. Since it is a part of a home beauty device, it is subject to General Rule 1 on the interpretation of the tariff table. Classified under heading 8543.90-9000 according to headings and 6.
192 | 8543 | Elastic Keigi BLQ1 | -The home -based beauty device that provides collagen regeneration and elasticity by delivering thermal energy up to 3 mm of skin dermis using the tank* technology to improve wrinkles and sagging. * HIFU (High Intensity Focused Ultrasound): High -intensity ultrasound House Sokcolic Principles: Moisture gel (sold separately) to the site of the product irradiation area> Process the skin after contacting the skin after contacting the skin button> High -intensity ultrasound energy is fooled by 3 mm depths of the skin to heat the dialogue.Skin regeneration induction to restore damage> Lifting effect through rearrangement and regeneration of teacher textiles and elastic fibers of the skin picture Inside components ① PI-sheet: Ultrasound output skin contact ② Outer Top-case (with Deco): Cartridge external case ③ SILICONE: Sealing for cartridge waterproofing ④ Inner Top-Case: Cartridge built-in case ⑤ HIFU MODULE-ASS'Y: Piezoelectric Motor Module and HIFU output module ⑤-1 (LM HIFU MODULE): Piezoelectric Motor Module (Operation in a certain period) ⑤-2 (TD HIFU MODULE): Ultrasound output module ⑤-3 (hiFu base-case): LM/TD HIFU MODULE assembly case ⑥ Inner Bottom-Case: Cartridge built-in case ⑦ CARTRIDGE Board: Depending on the control of the main body MCU (energy strength, irradiation time, etc.), ultrasonic energy is generated in a transducer (ceramic circular element) and the motor controls the left and right movement of the transducer to control the direction of ultrasound energy irradiation. ⑨ Silicone Water-Cap: Water Replenery Inlet ⑩ Silicone Screw-Cap: Screw Cover | - Tariff Schedule No. 8543 classifies “other electrical equipment (limited to those not separately classified in this Chapter and has its own function),” and Tariff Schedule No. 8543.70-2020 classifies “home-type beauty equipment.” Doing it · In the Explanatory Note to the same heading, “This heading covers all electrical equipment that does not fall under any other heading of this Chapter, is not specifically classified in any other heading of the Classification Schedule, and is not excluded by the application of Part 16 or the statutory notes of this Chapter. “Includes”, · “Electrical equipment falling under this heading must have its own function. “The provisions of the Explanation of No. 8479 on machinery with unique functions shall also apply to the equipment of this heading.” - This product is a device with a unique function of improving wrinkles and sagging skin using focused ultrasound. Considering the size and weight of the product, it was manufactured as a beauty device for home use. The principle of skin care using focused ultrasound technology is It is a unique function that does not fall under any other heading of Chapter 85 as it is caused by electric action. - Therefore, this product is a home beauty device with a unique function of improving skin wrinkles and sagging by focused ultrasound that is not classified in other headings of Chapter 85, and is therefore subject to the provisions of General Rules No. 1 and 6 on the interpretation of the Tariff Schedule. Classified under No. 8543.70-2020
193 | 8544 | Wire Harness WH6F6F0800144 | -Wire harness with a user attached to both ends of the cable and insulated with plastic Use: Signal delivery through UART communication between MCU and fingerprint module of digital door lock (3.3V) · Configuration: It consists of six wires insulated with plastic, and each wire consists of seven strands of copper wire. | - Tariff Schedule No. 8544 includes “insulated (including enamel-coated or anodized) wires and cables (including coaxial cables) and other electrically insulated conductors (regardless of whether or not they are equipped with connectors), optical fiber cables. (limited to those made by individually covering fibers, regardless of whether electrical conductors or connectors are attached)” · In the explanatory note for the same title, “This heading includes electrically insulated wires, cables, and other conductors (braids, strips, bars, etc.) used as conductors in electrical equipment or electrical equipment. Subject to this condition, this heading includes wiring for indoor work or wiring for outdoor use (e.g. underground, underwater or overhead wires or cables). “These items range from very thin insulated wires to very complex thick cables,” he explains. · “Wires, cables, etc. are either cut to a certain length or have a connector at one or both ends (e.g. plug, socket, lug, jack, sleeve, terminal). If attached, it is classified in this heading. This heading also includes assembled wires of the type previously described [e.g., a double-wire cable for connecting a car's sparking plug to a distributor].” - Meanwhile, according to the Information Technology (IT) Agreement, communication cables that connect telecommunication devices are accepted in the tariff table as insulated wires for telecommunications, and the 1st Tariff Classification Committee in 2002 said, “Telephone office and telephone office. “Communication wires that connect to buildings, offices, and homes” or “communication cables that connect between telecommunication devices” are recognized as “telecommunication insulated wires.” - This product is a wire harness that transmits signals between the MCU of the digital door lock and the fingerprint recognition module using a plastic insulated wire with a connector attached, so it is a plastic insulated wire other than for telecommunication. - Therefore, since this product corresponds to other plastic insulated wires with connectors attached (voltage of 1,000 volts or less), it is classified under No. 8544.42-2090 in accordance with General Rules No. 1 and 6 on the interpretation of the Tariff Schedule.
194 | 8524 | LED DISPLAY MODULE FC1P48I | -LED element, Driver IC, connector, etc. on the PCB substrate, 8 square-type LED modules, LED Control PCB, AC-DC Convert PCB, etc. -In the case, there is a separate fixing device for connecting with other cabinets, a handle for mobile, and a power supply separately. -Main components · (LED module) The PCB substrate is equipped with LED, Driver IC, connector, etc. · (LED Control PCB) The role of distributing a video signal input from the connected unit to each LED module with the DC power (3 ~ 5V) · (AC-DC Convert PCB) AC power (110 ~ 220V) entered to DC power (3 ~ 5V) · (Power supply) AC power input / output connector · (Connector) Data IN/OUT, AC in/OUT role - (Use) Situation room, conference room, shopping mall, stadium, and outdoor billboards for large -scale displays such as outdoor billboards -Main specifications · (Size) 500mm × 1000mm · (Resolution) 208 × 104 PIXEL · (Brightness) 2600 ~ 3200 nits · (PIXEL Pitch) 4.8mm -Block | - Tariff Schedule No. 8524 classifies “flat display module (regardless of whether it is equipped with a touch-sensitive screen)” - In the commentary to the same issue, “This issue includes the following: … (2) Flat display module equipped with a driving device or control circuit: Drivers or control units are added to the ‘cells’ of product (1) above. The module receives visual signals or other data (e.g. text, images, ADP signals, or other graphics data) and includes drivers (typically a driver IC and a visual signal) that switch individual pixels of the display. It may include a PCB that connects to the driver IC), a control circuit that supplies power to the display module, or timing control circuits. “These may be combined with a backlight unit (for LCDs) or a frame (chassis).” - This product consists of 8 square LED modules equipped with LED elements, driver IC, connectors, etc. on a PCB board, LED Control PCB, AC-DC Convert PCB, etc. mounted in an aluminum case. It is a flat display with a driving device. It corresponds to a module and is considered to be for monitoring purposes, so it is classified under No. 8524.99-4000 in accordance with General Rules No. 1 and No. 6 on the interpretation of the Tariff Schedule.
195 | 8524 | LED DISPLAY MODULE LS48I | -LED element, Driver IC, connector, etc. on the PCB substrate, 8 square-type LED modules, LED Control PCB, AC-DC Convert PCB, etc. -In the case, there is a separate fixing device for connecting with other cabinets, a handle for mobile, and a power supply separately. -Main components · (LED module) The PCB substrate is equipped with LED, Driver IC, connector, etc. · (LED Control PCB) The role of distributing a video signal input from the connected unit to each LED module with the DC power (3 ~ 5V) · (AC-DC Convert PCB) AC power (110 ~ 220V) entered to DC power (3 ~ 5V) · (Power supply) AC power input / output connector · (Connector) Data IN/OUT, AC in/OUT role - (Use) Situation room, conference room, shopping mall, stadium, and outdoor billboards for large -scale displays such as outdoor billboards -Main specifications · (Size) 500mm × 1000mm · (Resolution) 208 × 104 PIXEL · (Brightness) 2600 ~ 3200 nits · (PIXEL Pitch) 4.8mm -Block | - Tariff Schedule No. 8524 classifies “flat display module (regardless of whether it is equipped with a touch-sensitive screen)” - In the commentary to the same issue, “This issue includes the following: … (2) Flat display module equipped with a driving device or control circuit: Drivers or control units are added to the ‘cells’ of product (1) above. The module receives visual signals or other data (e.g. text, images, ADP signals, or other graphics data) and includes drivers (typically a driver IC and a visual signal) that switch individual pixels of the display. It may include a PCB that connects to the driver IC), a control circuit that supplies power to the display module, or timing control circuits. “These may be combined with a backlight unit (for LCDs) or a frame (chassis).” - This product consists of 8 square LED modules equipped with LED elements, driver IC, connectors, etc. on a PCB board, LED Control PCB, AC-DC Convert PCB, etc. mounted in an aluminum case. It is a flat display with a driving device. It corresponds to a module and is considered to be for monitoring purposes, so it is classified under No. 8524.99-4000 in accordance with General Rules No. 1 and No. 6 on the interpretation of the Tariff Schedule.
196 | 8538 | Roller lever PAJ11 16mm width 60mm | -The goods dog Limit switch operating lever (material: Chrome Maldden River) · Operation principles: ① Roller lever rotation → ② switch shaft rotation → ③ Return spring and ④ Operation plans vertical exercise → ⑤ Opening of built -in switch · Only the function of rotating the 'shaft', and no electricity connection function <Application items (left), switch combined photo (right)> | - In Part 16, Note 2, Item B of the Tariff Schedule, “Other parts that are dedicated to or mainly used in a specific machine or several types of machines classified under the same heading are headings to which the machines belong or headings 8409 and 8431, as the case may be. ·Classified as Nos. 8448, 8466, 8473, 8503, 8522, 8529, and 8538.” · This product is a roller lever used in combination with the limit switch body. It transmits external force to the shaft inside the switch to move the movable contact point. Since it is attached to a switch and performs an essential function, this article should be classified in heading 8538, which provides for parts of heading 8536. - Tariff Schedule No. 8538 classifies ‘parts (limited to those dedicated to or mainly used in equipment of Nos. 8535, 8536, or 8537); · In the explanatory note for the same issue, it is explained that “In accordance with the general provisions regarding the classification of parts, this heading includes parts of the goods of the previous three items.” - Therefore, this product is considered to be a part of a 'gate/shuttling machine' exclusively used or mainly used in other electrical connection devices of heading 8536, and is classified under heading 8538.90-1000 in accordance with General Rules Nos. 1 and 6 on the interpretation of the Tariff Schedule. box
197 | 8528 | BenQ Projector MS560 White SVGA MS560 296L120W221Hmm 23kg | -Main characteristics ㆍ Projector operating by DLP (Digital Light Processing) ㆍ After connecting to the computer through the HDMI terminal and projected the input image on the screen or wall.Built -in speaker ㆍ Television receiving equipment (TV Tuner) is not built <Product Photo> -Main specifications ㆍ Fighter method: DLP Single ㆍ Resolution: 800*600 pixel ㆍ Brightness: 4,000 ANSI Lumens | - Tariff Schedule No. 8528 classifies “monitors, projectors, and television reception devices without television receivers (regardless of whether they combine radio broadcast receivers and audio or video recording or playback devices).” · In the commentary for the same issue, “A projector is a device that can project images usually displayed on a television receiving device or monitor screen onto an external surface. “They are based on cathode ray tube (CRT) or flat panel (e.g. DMD, LCD, plasma) technologies.” - Subheading 8528.62 of the Tariff Schedule subcategories “projectors designed for use in automatic data processing machines of heading 8471 and usable by direct connection”; · In the explanatory note (A) of the same issue, the characteristics of “monitors designed for use in automatic data processing machines of No. 8471 that can be used by direct connection” are “(i) They are usually integrated into the central processing unit of the automatic data processing machine.” Displays signals from the graphics adapter (monochrome or color). (ii) They do not have a built-in channel selection function or video tuner. (iii) They are equipped with connectors characteristic of automatic data processing systems (e.g. RS-232C interface, DIN, D-SUB, VGA, DVI, HDMI or DP (display port) connectors)...(vi) These are “May have audio circuitry and built-in speakers (typically less than 2 watts total)...(omitted)” · In the HS Explanation, there is no provision for “projectors designed for use in automatic data processing machines of No. 8471 and that can be used by direct connection,” so if we examine whether this product falls under subheading 8528.62 by applying the characteristics of ‘monitor’, , Considering that this product displays graphic signals, does not have a video tuner, and is equipped with an HDMI connector, it is designed for use in automatic data processing machines of No. 8471 and meets the requirements for direct connection. - This product is a projector that is not equipped with a television receiver and is “designed for use in an automatic data processing machine of heading 8471 and can be used by direct connection,” therefore, 8528.62 in accordance with General Rules Nos. 1 and 6 on the interpretation of the Tariff Schedule. Classified in -0000
198 | 8528 | BenQ Projector MX550 White XGA MX550 296L120W221Hmm 23kg | -Main characteristics ㆍ Projector operating by DLP (Digital Light Processing) ㆍ After connecting to the computer through the HDMI terminal and projected the input image on the screen or wall.Built -in speaker ㆍ Television receiving equipment (TV Tuner) is not built <Product Photo> -Main specifications ㆍ Project: DLP Single 0.55 xga ㆍ Resolution: 1024*768 PIXEL ㆍ Brightness: 3600 ANSI Lumens | - Tariff Schedule No. 8528 classifies “monitors, projectors, and television reception devices without television receivers (regardless of whether they combine radio broadcast receivers and audio or video recording or playback devices).” · In the commentary for the same issue, “A projector is a device that can project images usually displayed on a television receiving device or monitor screen onto an external surface. “They are based on cathode ray tube (CRT) or flat panel (e.g. DMD, LCD, plasma) technologies.” - Subheading 8528.62 of the Tariff Schedule subcategories “projectors designed for use in automatic data processing machines of heading 8471 and usable by direct connection”; · In the explanatory note (A) of the same issue, the characteristics of “monitors designed for use in automatic data processing machines of No. 8471 that can be used by direct connection” are “(i) They are usually integrated into the central processing unit of the automatic data processing machine.” Displays signals from the graphics adapter (monochrome or color). (ii) They do not have a built-in channel selection function or video tuner. (iii) They are equipped with connectors characteristic of automatic data processing systems (e.g. RS-232C interface, DIN, D-SUB, VGA, DVI, HDMI or DP (display port) connectors)...(vi) These are “May have audio circuitry and built-in speakers (typically less than 2 watts total)...(omitted)” · In the HS Explanation, there is no provision for “projectors designed for use in automatic data processing machines of No. 8471 and that can be used by direct connection,” so if we examine whether this product falls under subheading 8528.62 by applying the characteristics of ‘monitor’, , Considering that this product displays graphic signals, does not have a video tuner, and is equipped with an HDMI connector, it is designed for use in automatic data processing machines of No. 8471 and meets the requirements for direct connection. - This product is a projector that is not equipped with a television receiver and is “designed for use in an automatic data processing machine of heading 8471 and can be used by direct connection,” therefore, 8528.62 in accordance with General Rules Nos. 1 and 6 on the interpretation of the Tariff Schedule. Classified in -0000
199 | 8528 | BenQ Projector TK700STi White 4K TK700STi 312L110W246Hmm 31kg | -Main characteristics ㆍ Projector operating by DLP (Digital Light Processing) ㆍ After connecting to the computer through the HDMI terminal and projected the input image on the screen or wall.Built -in speaker ㆍ Television receiving equipment (TV Tuner) is not built <Product Photo> -Main specifications ㆍ Fighter method: DLP ㆍ Resolution: 3,840*2,160 pixel ㆍ Brightness: 3,000 ANSI Lumens | - Tariff Schedule No. 8528 classifies “monitors, projectors, and television reception devices without television receivers (regardless of whether they combine radio broadcast receivers and audio or video recording or playback devices).” · In the commentary for the same issue, “A projector is a device that can project images usually displayed on a television receiving device or monitor screen onto an external surface. “They are based on cathode ray tube (CRT) or flat panel (e.g. DMD, LCD, plasma) technologies.” - Subheading 8528.62 of the Tariff Schedule subcategories “projectors designed for use in automatic data processing machines of heading 8471 and usable by direct connection”; · In the explanatory note (A) of the same issue, the characteristics of “monitors designed for use in automatic data processing machines of No. 8471 that can be used by direct connection” are “(i) They are usually integrated into the central processing unit of the automatic data processing machine.” Displays signals from the graphics adapter (monochrome or color). (ii) They do not have a built-in channel selection function or video tuner. (iii) They are equipped with connectors characteristic of automatic data processing systems (e.g. RS-232C interface, DIN, D-SUB, VGA, DVI, HDMI or DP (display port) connectors)...(vi) These are “May have audio circuitry and built-in speakers (typically less than 2 watts total)...(omitted)” · In the HS Explanation, there is no provision for “projectors designed for use in automatic data processing machines of No. 8471 and that can be used by direct connection,” so if we examine whether this product falls under subheading 8528.62 by applying the characteristics of ‘monitor’, , Considering that this product displays graphic signals, does not have a video tuner, and is equipped with an HDMI connector, it is designed for use in automatic data processing machines of No. 8471 and meets the requirements for direct connection. - This product is a projector that is not equipped with a television receiver and is “designed for use in an automatic data processing machine of heading 8471 and can be used by direct connection,” therefore, 8528.62 in accordance with General Rules Nos. 1 and 6 on the interpretation of the Tariff Schedule. Classified in -0000
200 | 8528 | BenQ Projector MW550 White WXGA MW550 296L120W221Hmm 23kg | -Main characteristics ㆍ Projector operating by DLP (Digital Light Processing) ㆍ After connecting to the computer through the HDMI terminal and projected the input image on the screen or wall.Built -in speaker ㆍ Television receiving equipment (TV Tuner) is not built <Product Photo> -Main specifications ㆍ Project: DLP Single 0.65 WXGA ㆍ Resolution: 1280*800 PIXEL ㆍ Brightness: 3600 ANSI Lumens | - Tariff Schedule No. 8528 classifies “monitors, projectors, and television reception devices without television receivers (regardless of whether they combine radio broadcast receivers and audio or video recording or playback devices).” · In the commentary for the same issue, “A projector is a device that can project images usually displayed on a television receiving device or monitor screen onto an external surface. “They are based on cathode ray tube (CRT) or flat panel (e.g. DMD, LCD, plasma) technologies.” - Subheading 8528.62 of the Tariff Schedule subcategories “projectors designed for use in automatic data processing machines of heading 8471 and usable by direct connection”; · In the explanatory note (A) of the same issue, the characteristics of “monitors designed for use in automatic data processing machines of No. 8471 that can be used by direct connection” are “(i) They are usually integrated into the central processing unit of the automatic data processing machine.” Displays signals from the graphics adapter (monochrome or color). (ii) They do not have a built-in channel selection function or video tuner. (iii) They are equipped with connectors characteristic of automatic data processing systems (e.g. RS-232C interface, DIN, D-SUB, VGA, DVI, HDMI or DP (display port) connectors)...(vi) These are “May have audio circuitry and built-in speakers (typically less than 2 watts total)...(omitted)” · In the HS Explanation, there is no provision for “projectors designed for use in automatic data processing machines of No. 8471 and that can be used by direct connection,” so if we examine whether this product falls under subheading 8528.62 by applying the characteristics of ‘monitor’, , Considering that this product displays graphic signals, does not have a video tuner, and is equipped with an HDMI connector, it is designed for use in automatic data processing machines of No. 8471 and meets the requirements for direct connection. - This product is a projector that is not equipped with a television receiver and is “designed for use in an automatic data processing machine of heading 8471 and can be used by direct connection,” therefore, 8528.62 in accordance with General Rules Nos. 1 and 6 on the interpretation of the Tariff Schedule. Classified in -0000
201 | 8504 | Switch Type USB Assy GN7SWITCH TYPE USB Assy 71mm wide 62mm height 31mm | -The goods dog · A USB C-TYPE terminal and one switch are attached to the front of the plastic housing, and the 8pin and 4pin Contact terminal are attached on the rear. · (Function) It is mounted on the automotive center fascia section and charges the battery of the electronic device through the front USB port or delivers the electric signal. · When a power of DC 4.5 ~ 36V is input, DC 5V · 9V is powered for charging, and then charging power is supplied to a device connected through the cable Power delivery 3.0 charging specifications and when a smartphone that supports rapid charging is connected with this item, the integrated circuit (IC, MAX25432) mounted inside is automatically recognized and executed at a high -speed charging. · Press the front button to select mode (CDP mode: Communication+Charging Mode / DCP Mode: Charging Mode) -Product specifications · Input power: DC 4.5 ~ 36V, 2.4A Output: DC 5V/3A or 9V/3A | - Tariff Schedule No. 8504 is classified as ‘transformers, stationary converters (e.g. rectifiers) and inductors’. ㆍ In the commentary of the same issue, regarding the ‘(Ⅱ) Stationary Converter’ group, “This group of devices is used to convert electrical energy for more useful applications. “They combine different types of converters (e.g. valves) and may also combine various auxiliary devices [transformers, induction coils, resistors, command regulators, etc.],” he explains, “among them, stationary type The transducer can be used for other purposes, such as: (2) Converter for electricity supply: For example, a charger for storage batteries (mainly composed of a rectifier combining a transformer and a current regulator)”. - This product is a battery charger whose internal fast-charging integrated circuit (IC) recognizes a specific model of smartphone and charges it at high speed. It is considered to be a telecommunication device and is pursuant to General Rules No. 1 and No. 6 on the interpretation of the Tariff Schedule. Classified in subheading 8504.40-3010.
202 | 8536 | MEMS PROBE PIN | ㅇ The items of goods -Prob PIN, a connection terminal that is attached to a probe card that checks the defects such as the produced semiconductor wafer and chip, and directly contacts the test object. -O case: PROBE PIN is in contact with the wafer and sends electricity and determines the amount of money according to the signal coming back. -Material: Plated on metals such as Palatium cobalt, gold, palladium, copper, rhodium, etc. -Stitation: 4.4mm × 56µm (Application goods) ㅇ Manufacturing process -Mine Passing on the ceramic substrate → Mold manufacturing in pattern shape → Mold manufactures PIN with multi -layered processing → removal of molds by etching process to separate products (Applicable device device) | ㅇ Note No. 2 (a) of Chapter 90 of the Tariff Schedule stipulates that “if parts and accessories belong to any of Chapters 84, 85, 90, or 91, they shall be classified under the relevant heading.” has exist ㅇ In Tariff Schedule No. 8536, “equipment for switching, protecting and connecting electric circuits and connectors for optical fibers, optical fiber bundles and cables” are classified. - The commentary for the same issue explains, “It includes small metal parts designed to be attached to the ends of electrical wiring to facilitate electrical connection.” ㅇ This product is a pin-shaped product made by plating materials such as paltium cobalt, gold, palladium, copper, rhodium, etc. It serves as an electrical connection between the device and the test object, and is attached to inspection devices such as semiconductor wafers. Even if it is used, it must be classified in the relevant category according to Note 2, Item A of Chapter 90 of the Tariff Schedule, not as a part of the device. ㅇ Since this product is ‘other connection equipment’, it is classified under No. 8636.90-9090 in accordance with General Rules No. 1 and No. 6 on the interpretation of the Tariff Schedule.
203 | 8533 | COVER 3214L40080 | ㅇ Overview of goods -This applic is a upper case of a variable resistor constituting a Sender Assy that detects changes in fuel height in the fuel tank of the vehicle.External housing manufactured by (material: 40%NI nickel, 60%of iron) -The finished product with this item is a variable resistance that changes the resistance value due to the angle change of the float that contacts this item as the fuel face level in the fuel tank changes. (Application items photo, composition and mounting location description diagram) | ㅇ Tariff Schedule No. 8533 is classified as ‘electrical resistors (including rheostat and potentiometer, excluding heating resistors)’, and in subheading 8533.90, ‘parts’ are further classified, - In the commentary for the same issue, regarding ‘resistors’, ‘These are conductors that have the function of supplying a given electrical resistance within a circuit (e.g. to limit the flow of current). ‘These vary greatly in size, shape and the materials from which they are formed. They can be obtained in the form of individual components by means of printing processes,’ he explained. - '(B) Rheostat: This is a variable resistor equipped with a perturbing contactor or other device that randomly changes the resistance value in the circuit.' and '(C) Potentiometer: This is a variable resistor that is fixed between two connectors. It consists of a resistor and a sliding tapping that can be brought into contact with any point on the resistor. ㅇ Therefore, since this product is a part of a variable resistor with an external housing manufactured in a specific shape to seal and protect the parts and prevent the parts from being exposed to fuel, the provisions of General Rules No. 1 and 6 on the interpretation of the tariff schedule Classified under No. 8533.90-1000
204 | 8533 | CONTACT PLATE 3200L40160 | ㅇ Overview of goods -This product is a required part of a variable resistance that constitutes a sender assay that detects changes in the fuel height in the fuel tank of the vehicle.Perform (material: 48%CO cobalt, 50%of FE iron, AU gold surface treatment) -The finished product with this item is a variable resistance that changes the resistance value due to the angle change of the float that contacts this item as the fuel face level in the fuel tank changes. (Application items photo, composition and mounting location description diagram) | ㅇ Tariff Schedule No. 8533 is classified as ‘electrical resistors (including rheostat and potentiometer, excluding heating resistors)’, and in subheading 8533.90, ‘parts’ are further classified, - In the commentary for the same issue, regarding ‘resistors’, ‘These are conductors that have the function of supplying a given electrical resistance within a circuit (e.g. to limit the flow of current). ‘These vary greatly in size, shape and the materials from which they are formed. They can be obtained in the form of individual components by means of printing processes,’ he explained. - '(B) Rheostat: This is a variable resistor equipped with a perturbing contactor or other device that randomly changes the resistance value in the circuit.' and '(C) Potentiometer: This is a variable resistor that is fixed between two connectors. It consists of a resistor and a sliding tapping that can be brought into contact with any point on the resistor. ㅇ Therefore, since this product has a high magnetic flux density and is a part of a variable resistor that outputs a specified resistance value by contacting a conductor according to the magnetic force of the magnet, it is subject to No. 8533.90-1000 in accordance with the provisions of General Rules No. 1 and 6 on the interpretation of the tariff table. Categorized in
205 | 8533 | CERAMIC ASSY 3223L40010 | ㅇ Overview of goods -This application is a item that consists of a Sender Assy that detects changes in the fuel height in the fuel tank of the vehicle.It is a variable resistance product that changes the resistance value and changes the electrical output value. ㅇ Materials and functions for each component of the goods Ceramic Card (Alumina): Print the value output due to changes in resistance value to a conductor device (wiring), resistor formed by printing plate technology on ceramic insulator. -SPACER (Polyimide Film): Secure space between Ceramic Card and Contact Plate -Condact Plate (CO 48%, Fe 50%): A high -magnet density component is drawn to a magnet magnet and contacts with a conductor. -COVER (NI 40%, Fe 60%): Ceramic Card is soldering and used, sealing parts to protect and preventing parts from being exposed to fuel (Application items photo, composition and mounting location description diagram) | ㅇ Tariff Schedule No. 8533 is classified as ‘electrical resistors (including rheostat and potentiometer, excluding resistors for electric heating)’, - In the commentary for the same issue, regarding ‘resistors’, ‘These are conductors that have the function of supplying a given electrical resistance within a circuit (e.g. to limit the flow of current). ‘These vary greatly in size, shape and the materials from which they are formed. They can be obtained in the form of individual components by means of printing processes,’ he explained. - '(B) Rheostat: This is a variable resistor equipped with a perturbing contactor or other device that randomly changes the resistance value in the circuit.' and '(C) Potentiometer: This is a variable resistor that is fixed between two connectors. It consists of a resistor and a sliding tapping that can be brought into contact with any point on the resistor. ㅇ Therefore, although this product does not have a float, it corresponds to a variable resistor that outputs a resistance value that changes depending on the angle change of the float, which acts as a perturbation contactor, and is therefore subject to the provisions of General Rules No. 1 and 6 on the interpretation of the tariff table. Classified under heading 8533.40-9000 according to regulations.
206 | 8536 | CONNECTOR INJ LST048SIM | ㅇ Overview of goods -This applicants are used for 5G antenna module as B2B*(Board to Board) Connector, which is mounted on the printed circuit board of the portable terminal, and performs an electrically connected between modules and transmits signals (AC, DC, AC, DC30V) * B2B (Board to Board) Connector: Plug (plug) and receptacle are mounted on a different printed circuit board, respectively, to combine the connector when assembling the connector to the inside of the electronics, etc.box. -This item is a product that combines contact with a metal terminal (8) of a metal terminal (8) of the insulation housing of plastic (liquid crystal polymer) and corresponds to a receptacle in the B2B Connector. (Photographs of Applications Photo and Applications on PCB) | ㅇ Tariff Schedule No. 8536 refers to 'equipment for switching, protecting and connecting electric circuits [e.g. switches, relays, fuses, surge suppressors, plugs, sockets, lamp holders and other connectors and connection boxes] (voltage (limited to those of 1,000 volts or less) and ‘connectors for optical fibers, optical fiber bundles, and cables’ are classified. - In the commentary for the same issue, regarding ‘(Ⅲ) Device for connecting electric circuits’, ‘This device is used to connect different parts of an electric circuit together. This includes the following items... (B) Other connectors, terminals, terminal strips, etc.: These include small squares of insulating material (domino) with electrical connectors, It includes terminals made of metal parts designed to receive conductors and small metal parts (spade terminals, crocodile clips, etc.) designed to be attached to the ends of electrical wiring to facilitate electrical connection. It is explained as ‘.’ ㅇ Therefore, since this product is a receptacle in the B2B Connector that is mounted on each PCB and electrically connects the two boards, it is considered a connection device for printed circuits and is subject to General Rule 1 on Interpretation of the Tariff Schedule and Classified under subparagraph 8536.69-1000 in accordance with the provisions of subparagraph 6.
207 | 8536 | CONNECTOR INJ LST048PIM | ㅇ Overview of goods -This applicants are used for 5G antenna module as B2B*(Board to Board) Connector, which is mounted on the printed circuit board of the portable terminal, and performs an electrically connected between modules and transmits signals (AC, DC, AC, DC30V) * B2B (Board to Board) Connector: Plug (plug) and receptacle are mounted on a different printed circuit board, respectively, to combine the connector when assembling the connector to the inside of the electronics, etc.box. -This item is a product that combines contact with a metal terminal (8) of the metal terminal (8) of the insulation housing of plastic (liquid crystal polymer) and corresponds to a plug in the B2B Connector. (Photographs of Applications Photo and Applications on PCB) | ㅇ Tariff Schedule No. 8536 refers to 'equipment for switching, protecting and connecting electric circuits [e.g. switches, relays, fuses, surge suppressors, plugs, sockets, lamp holders and other connectors and connection boxes] (voltage (limited to those of 1,000 volts or less) and ‘connectors for optical fibers, optical fiber bundles, and cables’ are classified. - In the commentary for the same issue, regarding ‘(Ⅲ) Device for connecting electric circuits’, ‘This device is used to connect different parts of an electric circuit together. This includes the following items... (B) Other connectors, terminals, terminal strips, etc.: These include small squares of insulating material (domino) with electrical connectors, It includes terminals made of metal parts designed to receive conductors and small metal parts (spade terminals, crocodile clips, etc.) designed to be attached to the ends of electrical wiring to facilitate electrical connection. It is explained as ‘.’ ㅇ Therefore, since this product is a plug in the B2B Connector that is mounted on each PCB and electrically connects the two boards, it is considered a connection device for printed circuits and is subject to General Rule 1 on Interpretation of the Tariff Schedule and Classified under subparagraph 8536.69-1000 in accordance with the provisions of subparagraph 6.
208 | 8536 | Small plastic safety key switch LJHD11 783015mm | -The goods dog · Switch on/off the electrical access is turned on/off according to the opening and closing of the door · After attaching a key to the door, when the door is opened, the operation key is inserted and exhausted into this item and moves the cap inside the goods.Open the NC contacts according to the angle of the cap · Voltage: 30V <Product Photo> - How it Works ・ Opening of the door → The operation key attached to the door is inserted into this item → Inner cap rotates to the left → Spring rises up, and the internal NC contact is contacted → circuit flows in the circuit and the connected machine is operated (switch On) · Immigration → Operation key attached to the door is exhausted from this item → Inner cap rotates to the right → Spring descends down, and the internal NC contact is not contacted → circuit is blocked and the machine is stopped (switch off) Electrical connection status (left) -> non -connection status (right) | - Tariff Schedule No. 8536 states: “Equipments for switching, protecting and connecting electric circuits [e.g. switches, relays, fuses, surge suppressors, plugs, sockets, lamp holders and other connectors and connection boxes] (voltage Classified as “connectors for optical fibers, optical fiber bundles, and cables (limited to those of 1,000 volts or less)” · In the group ‘(Ⅰ) Appliances for switching and closing electric circuits’ in the explanatory note of the same issue, “Such appliances mainly consist of devices for switching on and off of one or more connected circuits or for switching from one circuit to another. “He explains, · Goods included in this group include “(A) Switches: Switches in this heading include small switches used in wireless devices, electric devices, etc., and switches of the type used in electrical wiring at home (e.g., tumbler switches). ㆍIncludes those used in lever operation switches, rotary switches, pendant switches, and push button switches) and industrial switches (e.g., limit switches, cam switches, micro switches, and proximity switches),” and “by opening and closing the door. Operated switches and automatic thermoelectric switches (starters) for lighting fluorescent lamps are also classified in this heading.” · This product corresponds to a switch that opens and closes electrical signals by turning the contacts ON/OFF according to the opening and closing of the door. - Therefore, considering this product as other switches of 1,000V or less, it is classified under No. 8536.50-9090 in accordance with the provisions of General Rules No. 1 and No. 6 on the interpretation of the Tariff Schedule. end.
209 | 8528 | BenQ PROJECTOR MS550 WHITE SVGA MS550 | ㅇ The items of goods -DLP (DIGITAL LIGHT Processing) projector using DMD chip (DIGITAL MICROMIRARRORROR DEVICE) is a device that can project images on external surfaces such as screen or wall surfaces by connecting to computers. * It is connected to the computer through HDMI terminals, etc. -Stitation: 396mm × 120mm × 221mm (Application goods) ㅇ The items of goods -Dlp method: DLP method -Deal: 800 × 600 -Dighter: 3600ansi Lumense -Input terminal: HDMI port (2), RS-232, USB port, RGB signal output jack, etc. ㅇ Components and functions ① Mollus and zoom regulator: Adjust the focus and zoom in the image projected on the screen ② Ventilation (air outlet): discharges internal air ③ Adjustable pedestal: Adjust the projector's project height ④ Consul Lens: Pass the light to express a clear screen on the screen. ⑤ IR remote sensor: Signal detection of remote controls to control projectors ⑥ External Control Panel: Control of the projector by operating key such as power/menu/menu movement/volume adjustment/input source selection ⑦ Lamp cover: Open the cover and replace the lamp ⑧ Ventilation (air intake): Inhalation of air for circulation of internal air ⑨ Audio input/output jack: Use to broadcast audio with headphones, speakers and other equipment ⑩ HDMI 1 Input Port: Connects a video source that supports the HDMI interface or a cable for outputting audio ⑪ HDMI 2 Input Port: Connects a video source that supports the HDMI interface or a cable for outputting audio ⑫ RGB (PC) Signal Input Jack: Cable to express the video by receiving a video source that supports the RGB interface. ⑬ RGB (PC) Signal Output Jack: Connect the cable to deliver the video to another external display device for a video source that supports the RGB interface to another external display device. ⑭ RS-232 Control Port: Connect a cable with a PC ⑮ USB Mini-B Port: Connect USB Mini-B Type Cable for Connection with PC ⑯ S-Video Input Jack: Connects the cable for receiving the analog video signal ⑰ Video input jack: Connect cable for receiving analog video signals ⑱ AC power jack: Connect cable for power supply ⑲ KENSINGTON Anti -Lock Lock Slot: Connects the standardized Kensington cable to prevent theft of the product ⑳ Wall installation hole: Used for bracket connections to install products | ㅇ Tariff Schedule No. 8528 classifies “monitors, projectors, and television reception devices without television receivers (regardless of whether they are combined with radio broadcast receivers and devices for recording or playing audio or video).” - In the commentary for the same issue, “A projector is a device that can project images usually displayed on a television receiving device or monitor screen onto an external surface. “They are based on cathode ray tube (CRT) or flat panel (e.g. DMD, LCD, plasma) technologies.” ㅇ Subheading 8528.62 of the Tariff Schedule subcategories “projectors designed for use in automatic data processing machines of heading 8471 and usable by direct connection”; - In the explanatory note (A) of the same issue, the characteristics of “monitors designed for use in automatic data processing machines of heading 8471 that can be used by direct connection” are “(i) They are usually integrated into the central processing unit of the automatic data processing machine.” Displays signals from the graphics adapter (monochrome or color). (ii) They do not have a built-in channel selection function or video tuner. (iii) They are equipped with connectors characteristic of automatic data processing systems (e.g. RS-232C interface, DIN, D-SUB, VGA, DVI, HDMI or DP (display port) connectors)...(vi) These are “May have audio circuitry and built-in speakers (typically less than 2 watts total)...(omitted)” - Since there is no provision in the HS Explanation for “projectors designed for use in automatic data processing machines of No. 8471 and that can be used by direct connection,” the above characteristics of “monitors” shall be applied mutatis mutandis to review whether the goods in question fall under subheading 8528.62. Considering that this product is equipped with a connector that has the characteristics of an automatic data processing system such as HDMI, it is designed for use in the automatic data processing machine of No. 8471 and meets the requirements for direct connection and use. ㅇ This product is a projector without a television receiver and is “designed for use in an automatic data processing machine of No. 8471 and can be used by direct connection,” so it is subject to Article 1 and 6 of the General Rules on the Interpretation of the Tariff Schedule. Classified under heading 8528.62-0000
210 | 8528 | BenQ PROJECTOR GV30 WHITE 720P GV30 | ㅇ The items of goods -DLP (DIGITAL LIGHT Processing) projector using DMD chip (DIGITAL MICROMIRARRORROR DEVICE) is a device that can project images on external surfaces such as screen or wall surfaces by connecting to computers. * It is connected to the computer through HDMI terminals, etc. -Stitation: 120mm × 185mm × 195.8mm (Application goods) ㅇ The items of goods -Dlp method: DLP method -Mantry: 1,280 × 720 -Dighter: 300 ANSI Lumense -Input terminal: HDMI port, USB C type port, speaker output port ㅇ Components and functions ① Hand strap: Leather handle for convenient and safe movement of the product ② Volume increase button: Adjust the output of sound high ③ Left speaker and ventilation: output of sound and internal air discharge ④ IO port: HDMI, Type-C input and speaker output port and power adapter connection port ⑤ Bluetooth button: Activates the Bluetooth speaker mode ⑥ Volume Reduction button: Adjust the output of sound low ⑦ Power button and LED ⑧ Projective Lens: Expressing the screen on the screen by passing the light ⑨ IR sensor: Signal detection of remote control ⑩ Automatic focus camera: distance detection between the lens and the screen ⑪ Right speaker and ventilation: output of sound and internal air discharge ⑫ Top speaker: Sound output ⑬ tripod screw hole: Used to mount a projector on a tripod ⑭ Right cover reset: Can be opened to install ATV dongle | ㅇ Tariff Schedule No. 8528 classifies “monitors, projectors, and television reception devices without television receivers (regardless of whether they are combined with radio broadcast receivers and devices for recording or playing audio or video).” - In the commentary for the same issue, “A projector is a device that can project images usually displayed on a television receiving device or monitor screen onto an external surface. “They are based on cathode ray tube (CRT) or flat panel (e.g. DMD, LCD, plasma) technologies.” ㅇ Subheading 8528.62 of the Tariff Schedule subcategories “projectors designed for use in automatic data processing machines of heading 8471 and usable by direct connection”; - In the explanatory note (A) of the same issue, the characteristics of “monitors designed for use in automatic data processing machines of heading 8471 that can be used by direct connection” are “(i) They are usually integrated into the central processing unit of the automatic data processing machine.” Displays signals from the graphics adapter (monochrome or color). (ii) They do not have a built-in channel selection function or video tuner. (iii) They are equipped with connectors characteristic of automatic data processing systems (e.g. RS-232C interface, DIN, D-SUB, VGA, DVI, HDMI or DP (display port) connectors)...(vi) These are “May have audio circuitry and built-in speakers (typically less than 2 watts total)...(omitted)” - Since there is no provision in the HS Explanation for “projectors designed for use in automatic data processing machines of No. 8471 and that can be used by direct connection,” the above characteristics of “monitors” shall be applied mutatis mutandis to review whether the goods in question fall under subheading 8528.62. Considering that this product is equipped with a connector that has the characteristics of an automatic data processing system such as HDMI, it is designed for use in the automatic data processing machine of No. 8471 and meets the requirements for direct connection and use. ㅇ This product is a projector without a television receiver and is “designed for use in an automatic data processing machine of No. 8471 and can be used by direct connection,” so it is subject to Article 1 and 6 of the General Rules on the Interpretation of the Tariff Schedule. Classified under heading 8528.62-0000
211 | 8528 | BenQ PROJECTOR W5700 BLACK 4K UHD W5700 | ㅇ The items of goods -DLP (DIGITAL LIGHT Processing) projector using DMD chip (DIGITAL MICROMIRARRORROR DEVICE) is a device that can project images on external surfaces such as screen or wall surfaces by connecting to computers. * It is connected to the computer through HDMI terminals, etc. -Stitation: 349mm × 167.5mm × 492mm (Application goods) ㅇ The items of goods -Dlp method: DLP method -Deal: 3840 × 2160 -Dighter: 1800ansi Lumense -Input terminal: HDMI port (2), RS-232, USB port, audio output port, etc. ㅇ Components and functions ① IR remote sensor: Signal detection of remote controls to adjust the projector ② Lens Mobile Adjustment Knob: Adjust the lens so that the screen projected through the projector can move up and down/left and right on the screen without the movement of the projector. ③ Lamp cover: Open the cover to replace the lamp ④ Zoom regulator: Expand/reduce the projector without moving the projector ⑤ Focus Adjustor: Adjust the focus of the projected screen ⑥ POWER (Power Table) / TEMP (Temperature Table) / LAMP (Lamp display, etc.) ⑦ Lens cover: Use cover to protect the lens ⑧ Adjustable pedestal: Adjust the projector's project height ⑨ Ceiling installation hole: Used to connect a bracket for the installation of the product ⑩ Ventilation (air intake): Inhalation of air for circulation of internal air ⑪ Connector panel: Use a variety of ports for connecting video source devices ⑫ AC power jack: Used to connect cables for power supply ⑬ External control panel: Control the use of the projector by operating key such as power/menu/menu movement/volume adjustment/input source selection of the projector ⑭ Ventilation (air intake): Inhale the air for the circulation of internal air. ⑮ Security for theft prevention: Used to connect standardized Kensington cables to prevent theft of the product | ㅇ Tariff Schedule No. 8528 classifies “monitors, projectors, and television reception devices without television receivers (regardless of whether they are combined with radio broadcast receivers and devices for recording or playing audio or video).” - In the commentary for the same issue, “A projector is a device that can project images usually displayed on a television receiving device or monitor screen onto an external surface. “They are based on cathode ray tube (CRT) or flat panel (e.g. DMD, LCD, plasma) technologies.” ㅇ Subheading 8528.62 of the Tariff Schedule subcategories “projectors designed for use in automatic data processing machines of heading 8471 and usable by direct connection”; - In the explanatory note (A) of the same issue, the characteristics of “monitors designed for use in automatic data processing machines of heading 8471 that can be used by direct connection” are “(i) They are usually integrated into the central processing unit of the automatic data processing machine.” Displays signals from the graphics adapter (monochrome or color). (ii) They do not have a built-in channel selection function or video tuner. (iii) They are equipped with connectors characteristic of automatic data processing systems (e.g. RS-232C interface, DIN, D-SUB, VGA, DVI, HDMI or DP (display port) connectors)...(vi) These are “May have audio circuitry and built-in speakers (typically less than 2 watts total)...(omitted)” - Since there is no provision in the HS Explanation for “projectors designed for use in automatic data processing machines of No. 8471 and that can be used by direct connection,” the above characteristics of “monitors” shall be applied mutatis mutandis to review whether the goods in question fall under subheading 8528.62. Considering that this product is equipped with a connector that has the characteristics of an automatic data processing system such as HDMI, it is designed for use in the automatic data processing machine of No. 8471 and meets the requirements for direct connection and use. ㅇ This product is a projector without a television receiver and is “designed for use in an automatic data processing machine of No. 8471 and can be used by direct connection,” so it is subject to Article 1 and 6 of the General Rules on the Interpretation of the Tariff Schedule. Classified under heading 8528.62-0000
212 | 8528 | BenQ PROJECTOR GS50 WHITE 1080P GS50 | ㅇ The items of goods -DLP (DIGITAL LIGHT Processing) projector using DMD chip (DIGITAL MICROMIRARRORROR DEVICE) is a device that can project images on external surfaces such as screen or wall surfaces by connecting to computers. * It is connected to the computer through HDMI terminals, etc. -Stitation: 186mm × 154mm × 146mm (Application goods) ㅇ The items of goods -Dlp method: DLP method -Mantry: 1920 × 1080 -Dighter: 500ansi Lumense -Input terminal: HDMI port, DMI port, USB port, audio output jack, etc. ㅇ Components and functions ① Power button and LED ② Bluetooth button: Bluetooth speaker mode activation ③ The rear cover: can be opened and closed to install ATV dongle ④ Nearby optical sensor: Detection of light around the projector screen to maintain the proper brightness ⑤ Speaker: Sound output ⑥ Hand strap: Leather handle for convenient and safe movement of the product ⑦ Reducing volume reduction button: Adjust the output of sound low ⑧ Increase volume button: Adjust the output of sound high. ⑨ Project Lens: Expressing a clear screen on the screen by passing the light ⑩ Front IR Sensor: Signals a remote control to control the projector ⑪ Eye Protection Sensor: Sensor objects in front of the projector and automatically block the projector lighting ⑫ Automatic Focus Camera: Automatically detect the distance between the lens and the screen to implement a clear screen on the screen ⑬ Adjustor button: Adjust the height of the pedestal to adjust the angle ⑭ IO cover: Prevents the inflow of dust such as input/output port. ⑮ Speaker: Print the sound. ⑯ tripod screw hole: Used to attach a tripod plate to mount the projector on the tripod. ⑰ Power Adapter Port: Adapter connection for power supply of products ⑱ Vents on the back: Release heat inside the device | ㅇ Tariff Schedule No. 8528 classifies “monitors, projectors, and television reception devices without television receivers (regardless of whether they are combined with radio broadcast receivers and devices for recording or playing audio or video).” - In the commentary for the same issue, “A projector is a device that can project images usually displayed on a television receiving device or monitor screen onto an external surface. “They are based on cathode ray tube (CRT) or flat panel (e.g. DMD, LCD, plasma) technologies.” ㅇ Subheading 8528.62 of the Tariff Schedule subcategories “projectors designed for use in automatic data processing machines of heading 8471 and usable by direct connection”; - In the explanatory note (A) of the same issue, the characteristics of “monitors designed for use in automatic data processing machines of heading 8471 that can be used by direct connection” are “(i) They are usually integrated into the central processing unit of the automatic data processing machine.” Displays signals from the graphics adapter (monochrome or color). (ii) They do not have a built-in channel selection function or video tuner. (iii) They are equipped with connectors characteristic of automatic data processing systems (e.g. RS-232C interface, DIN, D-SUB, VGA, DVI, HDMI or DP (display port) connectors)...(vi) These are “May have audio circuitry and built-in speakers (typically less than 2 watts total)...(omitted)” - Since there is no provision in the HS Explanation for “projectors designed for use in automatic data processing machines of No. 8471 and that can be used by direct connection,” the above characteristics of “monitors” shall be applied mutatis mutandis to review whether the goods in question fall under subheading 8528.62. Considering that this product is equipped with a connector that has the characteristics of an automatic data processing system such as HDMI, it is designed for use in the automatic data processing machine of No. 8471 and meets the requirements for direct connection and use. ㅇ This product is a projector without a television receiver and is “designed for use in an automatic data processing machine of No. 8471 and can be used by direct connection,” so it is subject to Article 1 and 6 of the General Rules on the Interpretation of the Tariff Schedule. Classified under heading 8528.62-0000
213 | 8528 | BenQ PROJECTOR X3000i WHITE 4K 4LED X3000i | ㅇ The items of goods -DLP (DIGITAL LIGHT Processing) projector using DMD chip (DIGITAL MICROMIRARRORROR DEVICE) is a device that can project images on external surfaces such as screen or wall surfaces by connecting to computers. * It is connected to the computer through HDMI terminals, etc. -Stitation: 272mm × 258.4mm × 197.1mm (Application goods) ㅇ The items of goods -Dlp method: DLP method -Deal: 3840 × 2160 -Dighter: 3000ansi Lumense -Input terminal: HDMI port (2), USB A type port, speaker output port, RS-232, etc. ㅇ Components and functions ① External control panel: Control the use of the projector by working keys such as power/menu/menu movement/volume control/input source selection ② Zoom / Focus Adjustor: Focus and expansion of video projected on the screen ③ Ventilation (air intake): Air intake for circulation of internal air ④ POWER (Power Table)/TEMP (Temperature Table)/LAMP (Lamp display, etc.) ⑤ Consul Lens: Expressing a clear screen on the screen by passing the light ⑥ IR remote sensor: Signal detection of a remote control to control the projector ⑦ Adjustable pedestal: adjustment of the projector's projection height ⑧ Connector panel: Use a variety of ports for connecting video source devices ⑨ Speaker Ventilation: Print the sound and discharge internal air ⑩ AC power jack: Used to connect cables for power supply ⑪ Anti -stolen lock slot: Used to connect standardized Kensington cable to prevent theft of the product ⑫ Ventilation (air outlet): discharges internal air ⑬ Ceiling installation hole: Used to connect brackets to install the product ⑭ Security bar for preventing theft: Used to connect cables to prevent theft | ㅇ Tariff Schedule No. 8528 classifies “monitors, projectors, and television reception devices without television receivers (regardless of whether they are combined with radio broadcast receivers and devices for recording or playing audio or video).” - In the commentary for the same issue, “A projector is a device that can project images usually displayed on a television receiving device or monitor screen onto an external surface. “They are based on cathode ray tube (CRT) or flat panel (e.g. DMD, LCD, plasma) technologies.” ㅇ Subheading 8528.62 of the Tariff Schedule subcategories “projectors designed for use in automatic data processing machines of heading 8471 and usable by direct connection”; - In the explanatory note (A) of the same issue, the characteristics of “monitors designed for use in automatic data processing machines of heading 8471 that can be used by direct connection” are “(i) They are usually integrated into the central processing unit of the automatic data processing machine.” Displays signals from the graphics adapter (monochrome or color). (ii) They do not have a built-in channel selection function or video tuner. (iii) They are equipped with connectors characteristic of automatic data processing systems (e.g. RS-232C interface, DIN, D-SUB, VGA, DVI, HDMI or DP (display port) connectors)...(vi) These are “May have audio circuitry and built-in speakers (typically less than 2 watts total)...(omitted)” - Since there is no provision in the HS Explanation for “projectors designed for use in automatic data processing machines of No. 8471 and that can be used by direct connection,” the above characteristics of “monitors” shall be applied mutatis mutandis to review whether the goods in question fall under subheading 8528.62. Considering that this product is equipped with a connector that has the characteristics of an automatic data processing system such as HDMI, it is designed for use in the automatic data processing machine of No. 8471 and meets the requirements for direct connection and use. ㅇ This product is a projector without a television receiver and is “designed for use in an automatic data processing machine of No. 8471 and can be used by direct connection,” so it is subject to Article 1 and 6 of the General Rules on the Interpretation of the Tariff Schedule. Classified under heading 8528.62-0000
214 | 8547 | INSULATOR | ㅇ Overview of goods -The goods ①: Magnesium oxide (MGO, 99.32%) of sintering (1400 ° C.) (1400 ° C.) -What goods ②: Magnesium oxide (MGO, 99.32%) of sintering (1400 ℃) with sintering (1400 ° C.) -Use: Item ① is for goods ② manufactured, and item ② is used by inserted into the heating cable and the power line connection (electrical insulation and internal voltage ＊ improvement) ＊ The size limit of the applied voltage that can be destroyed by the voltage or not damaged by the voltage -Manufacturing process: BALL MILLING → Batch Composition → Dry Process Mixing (Mix) → Sievering → Extrudering → ROD& Roding → Electrinding Dry (forced drying in a fan) → Dry cutter & heat plating → sintering (1400 ℃) → sintered cuttering → boxing → packing | ㅇ The product in question is a white-colored tube-shaped product made by sintering (1400℃) magnesium oxide (MgO, 99.32%) and is used for the purpose of electrical insulation and improving withstand voltage by joining the heating cable and power line connection part. ㅇ As a result of the discussion, there was an opinion that since it is a tubular article made entirely of insulating materials, it should be classified as an industrial ceramic product under No. 6909, considering its function and use. - Although it is a tubular product, it is a product specially manufactured for electrical insulation purposes, so there are many opinions that it should be classified as a ceramic insulating product and should be classified under No. 8547. (Disology) (0:4:7) ㅇ Therefore, considering this product as a ceramic insulating product, it is appropriate to classify it under No. 8547.10-0000 in accordance with General Rules No. 1 and No. 6 on the interpretation of the Tariff Schedule.
215 | 8547 | INSULATOR | ㅇ Overview of goods -The goods ①: Magnesium oxide (MGO, 99.32%) of sintering (1400 ° C.) (1400 ° C.) -What goods ②: Magnesium oxide (MGO, 99.32%) of sintering (1400 ℃) with sintering (1400 ° C.) -Use: Item ① is for goods ② manufactured, and item ② is used by inserted into the heating cable and the power line connection (electrical insulation and internal voltage ＊ improvement) ＊ The size limit of the applied voltage that can be destroyed by the voltage or not damaged by the voltage -Manufacturing process: BALL MILLING → Batch Composition → Dry Process Mixing (Mix) → Sievering → Extrudering → ROD& Roding → Electrinding Dry (forced drying in a fan) → Dry cutter & heat plating → sintering (1400 ℃) → sintered cuttering → boxing → packing | - Tariff Schedule No. 8547 states, “Insulating articles for electrical equipment consisting entirely of insulating materials (including those into which a small amount of metal is injected during the casting process for simple assembly, such as threaded sockets), excluding insulators of heading 8546.” ), electrical conduits and connectors made of non-metal (limited to those lined with insulating material)” are classified, and subheading 8547.10 further classifies “porcelain insulating articles”. And · In the explanatory note for the same issue, “Excluding insulators such as heading 8546, this group includes all electrical insulating products for electrical equipment. In this case, there are two conditions: (i) These are made entirely of electrically insulating material, other than those in which small amounts of metal components (screws, spiral grooved sockets, sleeves, etc.) are incorporated during the casting process solely for assembly purposes. It is entirely made of electrical insulating material (e.g. plastic). and (ii) they are designed for electrical insulation, even if they simultaneously have other functions (e.g. protection). “These are made of various types of insulating materials (e.g., glass, ceramics, soapstone, vulcanized rubber, plastic, resin-impregnated paper or cardboard, asbestos cement, mica).” has exist - This product is a tube-shaped product made by sintering MgO and is manufactured for the purpose of electrical insulation when connecting heating cables and power lines. - Therefore, the product in question is considered to be an insulating product for electrical equipment made of ceramic materials and is classified under No. 8547.10-0000 in accordance with General Rules No. 1 and No. 6 on the interpretation of the Tariff Schedule.
216 | 8536 | GPLUG GPLUG 01 | ㅇ The items of goods -Frug -shaped items are connected to the outlet and ① identify the grounding status (green, redish if it is not recognized), and ② Activates the ear amcing function of Earthing Mat*connected to the application itemMatte user discharges harmful electrons) -I can only check the ground, there is no measurement function, and does not introduce electricity into the mat. * Acing mat (Application for pre -examination of the same company item classification) -Crystalline three times: 9404.90-0000 (Item Classification 3 and -7028, 2021.12.10.) -The product description: A rectangular pad made by inserting a conductive fabric and filling material between the purple color fabric, and then a rectangular pad made by sewing the border and a plug for grounding for the ground with a sales package in the nonwoven bag.No device), use on the floor on the mattress (mounted function) ※ Reference [Source: Applicant Homepage and Similar Goods Sales Company Homepage] ㅇ Earthing -It is a technology that completely blocks electromagnetic and water waves by flowing free electrons on the surface of the Earth.It helps to restore the electrical energy state of the human body by combining the harmony and balance of the yin and the amount during the sleep time. Earth Principles: Earth has negative charges.Our bodies protect the body and step on the ground even when they live indoors in everyday life and do outdoor activities.Many people spend time directly on Earth.Over time, our bodies are formed with positive wars, which can lead to health problems.At this time, stepping on the ground with bare feet will help you health as the sound of the earth and the positive charges are extracted.The earth supplies infinite free electrons, so when a person is bare, the electron naturally flows between the earth and the body, reducing free radicals and eliminating static charges. ㅇ Asshing mat connection ㅇ How to use ㅇ Configuration: PCB Plug, LED PCB, LED Reflector, Bottom Cover L/R, Plug Plate, Plug Assy, Screw, Wiring ㅇ Circuit ※ Movement explanation data 1. Earth is operated when connected to the mat at normal: The AC input voltage is applied to D1, and the voltage of DI has LD1 on → LD1's ON state lowers the resistance value of the U2, and the output of the U8 is high and LD2 (red LED/accommodation is indicated) OFF → OFF → OFF →When the AC input voltage is applied, the output voltage of the U1 is applied to each Gate IC, and due to the U7, the product is reseted to LD3, LD4, LD5, LD6, LD7, LD8, LD9 for 5 seconds due to C14 and R21.Touch the LOGO of LD3, LD4, LD5, LD6, LD7, LD8, LD9 for 2 seconds and turn off 2. Earth is operated when non -connected with ground terminals of mats and power outlets: The AC input voltage is applied to D1, and the voltage of the DI increases the LD1 OFF → LD1's OFF status increases the resistance value of the U2, and the output of the U8 is LOW and LD2 (Red LED/Earcing Connection Status) ON →When the AC input voltage is applied, the output voltage of the U1 is applied to each Gate IC, and due to the U7, the product is reseted to LD3, LD4, LD5, LD6, LD7, LD8, LD9 for 5 seconds due to C14 and R21.Touch the LOGO of LD3, LD4, LD5, LD6, LD7, LD8, LD9 for 2 seconds and turn off 3. Due to the on and off of the LD1, the Light Sensor (Light Sensor) operates to indicate the state of the EARTH. ㅇ Patent application contents (some excerpts) * Application date: `21.07.27, application number 10-2021-0098467 (Application number 1-1-2021-086691-14) -The name of invention: Ground Sensing Plug - [Technical field] The present invention relates to a plug, which is more particularly a plug to detect the grounding state so that the user can easily identify the grounding state from the outside. [Technology that is the background of invention] In the case of a conventional plug, it is difficult to determine whether it is connected to the ground ground even if there is no ground terminal or a ground terminal.... (Omitted) ... The ground terminal is installed in the plug, and the product that has increased safety is commercialized.If it is not, or if there is a problem with the ground terminal of the outlet, there is still a problem that consumers are still difficult to identify or recognize. It is to provide a plug that includes the function that the plug connected to the [Tasks to be solved] is an electrically connected to the ground terminal.In addition, it is intended to provide a plug to make sure that the function of indicating that it is electrically connected to the ground terminal works. [Effect of Invention] The plug connected to the outlet is electrically connected to the ground terminal.In addition, the user can easily see if the function is electrically connected to the ground terminal. | ㅇ Tariff Schedule No. 8536 states: “Equipments for switching, protecting and connecting electric circuits [e.g. switches, relays, fuses, surge suppressors, plugs, sockets, lamp holders and other connectors and connection boxes] (voltage (limited to 1,000 volts or less) and “connectors for optical fibers, optical fiber bundles and cables” are classified, and in subheading 8536.69, other “lamp holders, plugs and sockets” are further classified. - In the explanatory note of the same issue, in the group “(Ⅲ) Equipment for connecting electric circuits”, “This equipment is used to connect different parts of an electric circuit together. This includes the following items,” and “(A) Plugs, sockets, and other contacts: Used to connect movable conductors or devices to normally fixed equipment. This category includes the following articles: “(1) Plugs and sockets (including those connecting two movable conductors): A plug is one or more devices fitted with holes or contacts in a socket. It has pins or side contacts. “The rim or one pin is used for grounding purposes.” ㅇ Therefore, since this product is a plug with a voltage of less than 1,000 volts that connects an earthing mat and an outlet, it is classified under No. 8536.69-9000 in accordance with General Rules No. 1 and No. 6 on the interpretation of the tariff table. end.
217 | 8509 | Pure oil car diffuser diameter 8432mm height 275mm | -The goods dog · Vehicle diffuser consisting of metal case (body), wood cartridge, solar cover, PCB substrate, fan, and motor (no fragrance is not presented) · (Operation Principle) When the fragrance (oil) is injected into the wood cartridge built into the metal case, the motor is operated by generating electrical energy in the solar plate.The fan rotates by the motor and distributes the incense into the room (voltage: 2V) · In the absence of light, the motor and fans can stop working and do not perform the direction function. <Product Photo> | - Tariff Schedule No. 8509 classifies ‘household electrical appliances (limited to those equipped with an electric motor, excluding vacuum cleaners of No. 8508).’ · In the commentary to the same issue, “This heading includes many domestic electrical appliances incorporating electric motors. In this heading, ‘domestic appliances’ means appliances generally used in the home. Depending on the type, these devices are distinguished by one or more characteristics such as overall dimensions, design, capacity, and volume. “The criterion for judging these characteristics is that the device should not be operated at a level that exceeds household needs.” · It explains that the group corresponding to the equipment of this subparagraph ‘(B) If the weight of the bundle is 20 kg or less, it is classified in this subparagraph without limitation on the item’. - This product is a device that emits scent to the outside while the electric motor and fan are running. - Therefore, since this product corresponds to other electromechanical household appliances (limited to those equipped with an electric motor), it is classified in subparagraph 8509.80-9000 in accordance with the provisions of General Rules No. 1 and 6 on the interpretation of the Tariff Schedule.
218 | 8516 | Hood Mixer Hit Liquid Heating Machine Blentea Fitjrbt6002Wh | -1 main body with a motor, one tee -maker container with a tee and a heating plate, one blender container with a blade and a heating partOne cable for connecting is retailed in a paper box · One body presented with a blender container and tea maker container can be compatible, and the blender can make soy milk, porridge, smoothie, etc. with a mixer and heating function, and in the case of tea makers, there is a heating function and a TEA network.Can make various cars ※ The heating plate of the blender and tea maker is resistant as the current flows, resulting in heat generated. -Main components Body: Motor, Control PCB, Nether Coupler, Nether Connection Blender (container): blade, heating plate, Glass jug, Upper Coupler, Upper Connection Timaker (container): Heading Plate, Glass Jug, Upper Coupler Assy - part 1 cleaning brush 1 cable for power connection - specification Power consumption: mixing power 120W, heating power 500W Rated voltage: 220 ~ 240V, 50/60Hz Capacity: Blender 0.6L, Timaker 0.6L | - The presented state of this application is that the blender container and the main body, which has a connector compatible with the blade part of the blender and a motor for driving the blade part, form a single machine of the same type, and in addition, the tea maker container is retailed together. It is packaged for - In Item B of General Rule No. 3 on the interpretation of tariff schedules, “B. Mixtures, composites of different materials or of different components and articles put up as sets for retail sale, which cannot be classified under item (a), consist of materials or components which, as far as possible, give these articles their essential properties. It is defined as “classified as a product.” · The tea maker container of this application product is equipped with internal components to operate in connection with the main body of the blender, so they are mutually adapted and complementary, and normal transaction is difficult as separate parts, so the blender and tea maker container have ‘different configurations.’ The components that correspond to 'composite of elements' and that give essential characteristics are in the blender when considering the product name, price ratio, internal components, etc. - Note 4 to Chapter 85 of the Tariff Schedule stipulates that “Heading 8509 only classifies the following electromechanical appliances that are generally used at home,” but the proviso states that “Electric heating appliances (No. 8516) are classified under this category.” Accordingly, blenders equipped with both grinding and heating functions must first review Tariff Schedule No. 8516. - Tariff Schedule No. 8516 states, “Electrical instant/storage water heaters and immersion heaters, heating devices, soil heaters, and electric heating devices (e.g. hair dryers, hair curlers, curling tong heaters) )], hand dryers, electric irons, other household heating appliances, and heating resistors (excluding those of heading 8545)” are classified. · In the commentary of the same issue, the group ‘(E) other electro-thermic appliances of a kind used for domestic purposes’ includes “(5) Boiler, boiling pot, steamer; Illustrative of a “jacketed urn for heating milk, soup, or the like.” - This product can perform a heating function as well as a grinding function. The heating principle is that when an electric current flows through the heating plate attached to the glass container, heat is generated through resistance. Therefore, note 4 of Chapter 85 of the Tariff Table Accordingly, it is appropriate to classify it as No. 8516. - Therefore, this product is regarded as other household electric heating equipment and is classified under HSK No. 8516.79-9000 in accordance with the provisions of General Rules No. 1, No. 3 (b) and No. 6 on the interpretation of the Tariff Schedule.
219 | 8504 | 3 in 1 Magnetic High Speed Wireless Charger YMQ31 | -Wireless charger that receives an alternating current through a separate adapter (9V/2A or QC3.0 or more) and converts the alternating current into a direct current through a converter built into the applicant.lim The high -speed IC chip (D9200) embedded in the wireless charger is high -speed charging a smartphone with a QI standard wireless charging function. Configuration: Charger body, USB Type-C cable, user manual -Ty input: 5V2A / 9V1.67A / 12V1.5A -The rated output (Smartphone) 5W/7.5W/10W/15W (Bluetooth earphone) 5W (Apple Watch) 2.5W picture | - Tariff Schedule No. 8504 is classified into “transformers, stationary converters and inductors,” and subheading No. 8504.40 is further classified into “stationary converters.” · About “(Ⅱ) electrical static converter” in the companion commentary, “This group of devices is used to convert electrical energy for more useful applications. They combine different types of transducers (e.g. valves) and may also combine various auxiliary devices (transformers, induction coils, resistors, command regulators, etc.). “Their operating principle is based on the transformation elements acting alternately as conductors and insulators.” · Friendship commentary “Static converters can be used for other purposes, such as: For example: (2) Converters for electricity supply: For example, chargers for storage batteries (mainly composed of a rectifier combining a transformer and a current regulator), converters for electroplating and electrolysis, emergency power packs, high voltage. It describes things such as converters for facilities that supply direct current, converters for heating, and converters that supply current to electromagnets. - This product receives alternating current through a separately purchased adapter (9V/2A or QC3.0 or higher) and converts alternating current to direct current through a converter built into this product to charge smartphones, Apple Watch, and Bluetooth earphones. It's a wireless charger. In addition, the built-in high-speed IC chip (D9200) fast charges smartphones with Qi standard wireless charging function. - Therefore, this product is a battery charger that fast-charges a specific smartphone, and is considered to be “a product of automatic data processing machines and their unit devices and telecommunication devices,” and is subject to the provisions of General Rules No. 1 and No. 6 on the interpretation of the Tariff Schedule. Classified under HSK No. 8504.40-3010
220 | 8528 | 27 -inch Touch Monitor tdp270atg02 | -The 27 -inch LCD monitor combined with electronic components such as AD Board, LED Driver, Touch Controller, OSD Board, etc. -Detailed specification · (Screen Size) 27 inch: 597.6 (H) × 336.15 (V)) · (PIXEL PITCH) 311.25 (H) × 311.25 (V) · (Resolution) 1920 (H) × 1080 (V) · (Touch Screen) PCAP (ITO) / Tempered Glass / USB B-TYPE Interface · (I/O connector) DP, DVI, 2.5mm DC JACK · (OSD Keys) 5Keys (Power, Menu/Select, Up, Down, EXIT) (SIZE) 621.1 (H) x 369.38 (V) × 38.5 (d) (mm) / 7.19 kg -The video signal (DVI, DP) input from the game console is converted into an LVDS signal and displayed, and the touch signal is transmitted to the main unit of the game console through the USB connector <Block diagram> <Images mounted on casino game consoles> | - Tariff Schedule No. 8528 states, “Monitors not equipped with television receivers… ” is classified, and in Subheading 8528.52, “Monitors designed for use in automatic data processing machines of Subheading 8471 and that can be used by direct connection” are subclassified, and in Subheading 8528.59, “Other monitors” are subclassified. ·In the explanatory note for the same issue, regarding “monitors that are designed for use in automatic data processing machines of No. 8471 and can be used by direct connection,” “This group is capable of receiving signals from the central processing unit of automatic data processing machines and transmits processed data.” “Includes monitors that provide graphical displays.” - When examining whether this product corresponds to a monitor “designed for use in an automatic data processing machine of No. 8471 and capable of being directly connected and used,” ·This product is a monitor mounted on a casino game machine that processes and displays video signals received from the main unit of the game machine, so it cannot be considered a monitor used in the automatic data processing machine of No. 8471. - Therefore, since this product corresponds to other video monitors, it is classified under No. 8528.59-1090 in accordance with General Rules No. 1 and No. 6 on the interpretation of the Tariff Schedule.
221 | 8507 | Recall battery pack RMA | -Main characteristics · Lithium ionic battery cells (Cells) are connected in parallel and manufactured with a module, then bus bar, cable, BMS (device that measures and controls the voltage and temperature of the module) and attaches to one case to one case and to one case to one caseBattery pack mounted Individual battery cells consist of anode (aluminum foil nickel, cobalt, manganese, lithium mixture coating), cathode (graphite coating on copper foil), electrolyte (LIP6, lithium salt+organic solvent), and a separator. · Lithium ions are used to store electricity by repeating charging and discharge as a principle of moving positive and cathode (voltage 51.8V, 126ah) <Product Photo-Battery Pack> ※ This item is a battery pack designated as a recall target, and is used for recycling purposes after import (semiconductor, nickel, copper, etc. in the battery pack) -Recall of recall · Trade the voltage of individual cells in 'BMS', and if the voltage deviation between cells is more than a certain level, it will send a 'FAULT' signal to stop the charging and discharge until the deviation decreases. · This item is a product that is expressed in FAULT diagnosis, and it is determined that there is a potential risk when the manufacturer exceeds the voltage deviation criteria set by itself.It has a function as a normal battery, and can be recharged and used <Inner components> - main purpose · It is used to provide electricity and energy by storing electricity in the electric power system (RESU, GRID). | - If we first determine whether this product falls under the category of ‘electrical/electronic waste and scrap’ under No. 8549, · The commentary on Tariff Schedule No. 8549 explains, “Televisions, mobile phones or batteries that are individually wrapped in protective packaging and packaged in boxes are not considered e-waste shipments,” and in the commentary on the same subheading, “Primary batteries that have reached the end of their life and A battery that has reached the end of its life... syncopation… It refers to a product that is suitable only for recovery, recycling or disposal, and in the case of a capacitor that has reached the end of its life, it refers to a product that cannot be recharged and the charge does not last long.” - This product is imported individually packaged in protective packaging and cannot be considered an e-waste shipment. In addition, it is used for recycling after import, but it has all the components as a battery pack, charges and discharges normally, and can be recharged and used. Therefore, it cannot be classified under No. 8549. - Tariff Schedule No. 8507 stipulates ‘storage batteries (including separators, whether rectangular or square).’ · In the commentary of the same issue, “Storage batteries [storage batteries or secondary batteries] have the characteristic of being rechargeable because their electrochemical action is reversible. This is used to store electricity and supply it when needed. What chemical changes occur when direct current is passed through a storage battery (charging); When the terminal of the storage battery is connected to an external circuit, a chemical change opposite to that described previously occurs and direct current is generated and flows in the external circuit (discharge). … syncopation… A storage battery mainly consists of a container containing an electrolyte. Two electrodes with terminals for contacting an external circuit are immersed in the electrolyte. It is explained that “each subdivided part (cell) constitutes a capacitor in itself,” and that the products included in this heading are ‘(2) Alkaline storage batteries: the electrolyte is usually potassium hydroxide, lithium hydroxide, and thionyl chloride. and the electrode is as follows. (i) Nickel or nickel mixture anode and iron, cadmium, and metal hydride cathode’ are examples. Also classified in this heading are storage batteries containing one or more cells and circuitry interconnecting the cells between them (sometimes called “battery packs”), which store and supply electrical energy. It may or may not contain ancillary components, such as connectors, temperature control devices (e.g. thermistors), circuit protection devices and protective housings, which provide functionality and provide protection against external impacts. They are classified in this heading even if they are intended for use with a specific device. · This product is a battery pack that combines a number of storage battery cells in a protective housing and attaches auxiliary components. It is used to supply power by installing it in the electric power system. - Therefore, considering this product as a lithium-ion storage battery used for energy storage devices, it is classified under No. 8507.60-3000 in accordance with General Rules No. 1 and No. 6 on the interpretation of the Tariff Schedule.
222 | 8515 | ROBOTIC SYSTEM AND WELDING EQUIPMENT SU2ID | ㅇ Overview of goods -It is a product that is presented with hand, spot welding gun, tip dresser, robot controller & gun controller, and robot report on industrial robots installed on a plane or wall. ㅇ Component -Robot body (HS220): 6 -axis polygical industrial robot suitable for controlling work in the point or continuous section -GRIPPER: After the work of welding, such as welding, the gripper on the tool changer (unpaid) is coupled to the robot and transferred to the next process -Stop welding gun: Assembling the welding case by connecting to the robot (unpaid) and dressing of the tip, and proceeding with the program of the gun controller -Tip Dresser: A device that polish welding tips for continuous spot welding -Robot Controller & Gun Controller: Robot 6 axes and servo motor control of the lifting, slopes-current-current-time-maintenance-cooling-condition, etc. -Robot reporting table: A structure produced when adjusting the work height of the robot | ㅇ In the commentary to Tariff Schedule No. 8479, “This heading includes only industrial robots that can perform various functions simply by using different tools. However, this heading excludes industrial robots specifically designed and manufactured to perform specific functions, and such industrial robots are classified in the heading corresponding to that function (e.g., headings 8424, 8428, 8486 or 8515). “It is explained as follows. ㅇ Tariff Schedule No. 8515 states, “Electrical (including gas based on electrical heating), laser or other light, photon beam, ultrasonic, electron beam, magnetic pulse, or plasma arc soldering. It is classified as “equipment for melting, soldering or welding (regardless of whether it has a cutting function)”; - In the explanatory note of the same issue, “(B) Machine and apparatus for resistance welding of metal: The heat required for welding is generated by the resistance to the flow of electric current through the parts to be joined (Joule heat: Joule heat) occurs. “When welding, the parts to be welded are pressurized and held together, and no flux or filler metal is used.” ㅇ Therefore, this product is presented together with an industrial robot, a spot welding gun, a tip dresser, a gun controller, etc., and is an industrial robot specially designed and manufactured to perform the spot welding function. Therefore, the general rule regarding the interpretation of the tariff table is established. Classified in subheading 8415.21-1010 according to subparagraphs 1 and 6.
223 | 8544 | LEAD WIRE UL1007 26AWG | -Tranned copper wire conductor is wrapped in a roll of a multi -lines made by coating the exterior of the copper wire conductor with PVC (non -attached users, etc.) - Usage · Combined inside the refrigerator and transmits power or electrical signals, and is used as a wire harness after imported. - specification Insulation material: PVC · Conducting material: tin plating copper (ship: 7) Rated temperature: 80 ℃ Rated voltage: 300V | - In Tariff Schedule No. 7408, “copper wire” is classified, and in the commentary to the same heading, “This heading excludes the following” and “(f) electrically insulated wire and cable[ Includes enamel lines] (No. 8544)” - Tariff Schedule No. 8544 includes “insulated (including enamel-coated or anodized) wires and cables (including coaxial cables) and other electrically insulated conductors (regardless of whether or not they are equipped with connectors), optical fiber cables. (limited to those made by individually covering fibers, regardless of whether electrical conductors or connectors are attached)”, · The explanatory note for the same heading states, “This heading includes electrically insulated wires, cables and other conductors used as conductors in electrical equipment or electrical equipment,” and “Goods falling under this heading are made of the following elements. : (A) Conductors: These are solid or stranded wires made entirely of one metal or different metals. (B) One or more covering insulating materials: The purpose of such covering is to prevent leakage of current from the conductor and to protect the conductor from damage. “Mainly used insulating materials include rubber, paper, plastic, asbestos, mica, micasite, glass fiber thread, textile fiber thread, varnish, enamel, pitch, oil, etc.” · In addition, the explanatory note states that “insulated wires, cables, etc. of this heading are of the following shapes,” and “(i) insulated wires of single or multi-stranded wires, (ii) two or more wires. “Insulated wires braided together, (iii) insulated wires that combine two or more wires together within an ordinary insulating sheath.” - This product is a multi-stranded insulated wire made by covering a tin-plated copper wire with PVC and is not connected to connectors or other connectors. It is used to transmit power or electrical signals by being combined in a wire harness form inside the refrigerator. - Therefore, this product corresponds to other electrical conductors with a voltage of 1000 volts or less that are not attached to connectors and are insulated with plastic, so they are subject to No. 8544.49-2090 in accordance with General Rules Nos. 1 and 6 on the interpretation of the Tariff Schedule. Classified.
224 | 8536 | TAB LEAD FOR BATTERY PACKAGE PLUS LEADMINUS LEAD | ㅇ Overview of goods (① Organization, Standard: MAL00197AB) -This application is a heat fusion of an INSULATION film in Lead Metal (an oxidized rectangular aluminum strip). (Mal00214ab) (Mal00214ab) -This application is a heat fusion of the Insulation film in the Lead Metal (nickel plated rectangular copper strip). (Application goods) (The structure of the applicable item) (Location of attachment items) (Function/material for each product component) | ㅇ Note 2 (a) of Part 16 of the Tariff Schedule stipulates that ‘Parts that are goods included in any specific heading of Chapter 84 or 85 shall be classified in the respective heading in any case.’ - In '(II) Parts' of the same sub-general, 'These various parts are classified in their respective headings even if they are specifically designed to operate as parts of a specific machine.... (13) For opening and closing of electric circuits. ㆍElectrical equipment for protection, etc., electric circuits (switches, fuses), connection boxes, etc. (Nos. 8535 and 8536). - In addition, in the explanatory note of No. 8507, where ‘storage batteries (including isolators, regardless of whether they are rectangular or square)’ are classified, ‘parts’ also states that ‘the following are excluded from this heading. (a) Terminal (No. 8536). ㅇ Tariff Schedule No. 8536 classifies ‘equipment for opening/closing/protecting/connecting electric circuits’; - Regarding '(Ⅲ) Equipment for connecting electric circuits' in the commentary of the same issue, it is explained that 'This equipment is used to connect different parts of electric circuits together' and '(B) Other connectors, Examples include ‘terminal, terminal strip, etc.’ ㅇ Therefore, the product in question is a product (terminal) that is attached to the anode and cathode parts of a pouch-type secondary battery and acts as an electrical connector, and is considered a device for connecting other electric circuits and is subject to General Rule No. 1 on the interpretation of the tariff table and Classified under subparagraph 6 under subparagraph 8536.90-9090.
225 | 8524 | LCD Panel CD2114701 | ㅇ The items of goods -Passive-Matrix of TN (Twisted Nematic) Type (Passive-Matrix) -LCD cells injected between the two ITO Glass are attached to the back and forth, and the polarization film is combined with a plurality of electrical connection PINs. - (Size) 48 × 33 × 13 (mm) ㅇ Main components and functions of each part -ITO Glass: A phosphorus phosphorus-tin oxide with high conductivity on the glass substrate is deposited and etch according to the pattern shape to form a specific electrochrogue (). -Aids a polarization film: The ability to transmit the incident light in one direction -PIN: When power is applied to the PIN, the corresponding pattern is displayed in black <Pedified pattern shape> | - In Note 7 to Chapter 85 of the Tariff Schedule, “In heading 8524, “flat panel display module” means a device or device equipped with a minimum display screen for displaying information, and designed to be attached to goods classified in other headings before use. will be. The screen of the flat display module includes, but is not limited to, flat, curved, curved, foldable, or stretchable forms. The flat panel display module may combine the necessary additional elements to receive video signals and assign these signals to pixels on the screen. However, heading 8524 does not include display modules equipped with components that convert video signals (e.g. scaler IC, demodulation IC or application processor (AP)) or having the characteristics of articles falling under other headings. - In the classification of flat panel display modules as defined in this state, No. 8524 takes precedence over any other heading in this table.” - Tariff Schedule No. 8524 classifies “flat display module (regardless of whether it is equipped with a touch-sensitive screen)” - In the commentary to the same issue, “This issue includes the following: (1) Flat panel display module without a driving device or control circuit: Commonly called ‘cells’. In the case of an LCD cell, a liquid crystal is placed between two sheets or plates of glass or plastic (e.g., a TFT substrate and a color filter substrate). … Such cells do not contain electrical components such as drivers or control circuits (whether or not they have electrical connections or polarizing plates).” - “Flat display modules that are presented separately without being combined with other devices are classified in this heading, not in the heading in which finished products equipped with flat panel display modules are classified.” - This product meets the requirements of No. 8524 as an electrical connector and a polarizing film are attached to an LCD Cell in which liquid crystal is placed between two glass substrates with a specific pattern. - Therefore, this product is a flat panel display module without a driving device or control circuit and is classified as an electric visual signal device, so it is classified under No. 8524.11-5000 in accordance with General Rules No. 1 and No. 6 on the interpretation of the Tariff Schedule.
226 | 8512 | Mobileye8 System SIM2Mobileye 8 Connect | ㅇ Overview of goods -The device for signaling to the driver visually, such as lane departure warning in real time, warning of forward collisions, and collision warnings with pedestrians ㅇ Components and functions of the goods 1) Main body: The main body containing the vision sensor and the speaker. ① Camera: Means for collecting video information from vehicles such as restrictions, traffic signs, etc. during construction ② Computing Board: Analyzing the video signal recognized by the camera into an analysis and data to create a warning signal and send and receive information with server ③ Mobile Communication Modem: A modem for transmitting and receiving the data to a central server 2) Display device (EYEWATCH): mounted on a vehicle dashboard with a visual notification device 3) GPS: GPS for receiving the current location <Application goods> <Information content to the driver of this product> | ㅇ Note No. 4 of Part 16 of the Tariff Schedule states, “Even if one machine (including a combination of several types of machines) is composed of various individual devices (whether separately or piping, transmission equipment, power cables, etc. (regardless of whether they are interconnected with other devices), if they are intended to perform together the functions clearly specified in any of Chapter 84 or Chapter 85, all of them shall be classified in the corresponding heading according to their functions.” Since I am doing it, ㅇ This application product consists of a main body (No. 8525 and 8517), a display device (No. 8512), and a GPS (No. 8526) to perform the function of visually and audibly transmitting signals to the vehicle driver. Can be viewed as items combined together ㅇ In Tariff Schedule No. 8512, “electrical lighting or signaling equipment (excluding goods of heading 8539) ... (limited to bicycles or automobiles)” is classified. - The explanatory note for the same issue explains, “This heading includes lighting or signaling devices specially manufactured for bicycles or automobiles,” and exemplifies “other electric visual signaling devices.” ㅇ This application product is a device that displays limited information such as lane departure warning, forward collision accident warning, and collision warning with pedestrians on the screen and notifies with an alarm sound. Considering the number of information transmitted, the main focus is on visual information rather than sound signals. Because of its characteristics, it is a “visual signal device” used for the purpose of conveying signals to drivers. ㅇ Therefore, this application product corresponds to “visual signal equipment for automobiles” and is classified under No. 8512.20-2090 in accordance with General Rules No. 1 and No. 6 on the interpretation of the Tariff Schedule.
227 | 8504 | AH250 Desktop socket USB 1A1aQC30Wireless charger 15W | -What items assembled with two USB charging terminals, high -speed wireless charger (QC 3.0), PCB, etc. * In Korea, two sockets and wires are assembled to produce the final finished product (in the present state, the place where the power socket is mounted is empty space) - (Mainness) It is embedded in tables such as kitchen furniture, office furniture, bedroom furniture and used to charge small electronics such as smartphones -Detailed specification (Size) 250 (W) × 105 (d) × 100 (h) (mm) · (Rated voltage) 250V, 60㎐, 16a · (Input DC Power Details) 220V, 60㎐, 0.31a · (DC power supply output) DC 5V 1A (2) · (Wireless Charging) QC 3.0 9V, 1.66A (MAX) / 5W, 7.5W, 10W, 15W (MAX) * Fast charging on Android and iPhone iOS products · (Wireless charging transmission street) Up to 8mm | - Tariff Schedule No. 8504 classifies “transformers, stationary converters (e.g. rectifiers) and inductors,” and subheading “stationary converters” is further classified in No. 8504.40. ·In the explanatory note of the same issue, it is explained about stationary converters (Ⅱ), “This group of devices is used to convert electrical energy for more useful applications.” ·“(2) Converters for electricity supply: For example, chargers for storage batteries (mainly composed of a rectifier combining a transformer and a current regulator), converters for electroplating and electrolysis, emergency power packs, and high-voltage direct current. Examples include “converters for equipment, converters for heating, and converters that supply current to electromagnets.” - Even though this product is imported and additionally assembled with two power sockets, wires, etc. to become a finished product and used for power supply and charging, in the presented state, alternating current power is converted to appropriate direct current to be used in small electronic devices such as smartphones. Since it only performs the role of supplying power to the device, it corresponds to the stationary converter of No. 8504.40. - In addition, this product is capable of USB charging (normal charging) and wireless charging (fast charging) functions, and when examining whether it falls under HSK 8504.40-3010 “...battery charger for telecommunication devices”, - This product is capable of high-speed charging (9V DC 1.67A) of a specific smartphone, and is more expensive than the general charging function. Considering that the purpose of purchasing it for consumers is to charge smartphones, its main function is to charge telecommunication devices at high speed. I think it's due to charging. - Therefore, this product corresponds to a “battery charger for telecommunication devices” that charges smartphones (capable of high-speed charging), and is classified under No. 8504.40-3010 in accordance with the provisions of General Rules No. 1 and No. 6 on the interpretation of the tariff schedule. box
228 | 8504 | BATTERY CHARGER VSTPTA8 | ㅇ The items of goods -It is a product that combines the charger body and 8pin charging cable in one -in -one. -AC 100 ~ 230V power is input and rectified to DC 5V, and then charging power is supplied to connected devices, no fast charging function ㅇ Product specifications -Input power: AC 100 ~ 230V, 0.5A -Power output: DC 5V, 2.1A [Application goods] | ㅇ Tariff Schedule No. 8504 classifies ‘transformers, stationary converters and inductors’, and subheading 8504.40 classifies ‘stationary converters’. - In the commentary of the same issue, regarding ‘(Ⅱ) stationary converters’, “This group of devices is used to convert electrical energy for more useful applications. “They combine different types of inverters and can also combine various auxiliary devices.” - Stationary converters are exemplified as “(2) Converter for electricity supply: For example, a charger for storage batteries (mainly composed of a rectifier combining a transformer and a current regulator).” ㅇ This product is a battery charger of subheading 8504.40 that receives alternating current power, rectifies it into 5V direct current power, and then supplies power to connected devices. It is mainly used in certain smart devices from Apple. ㅇ This product is a battery charger and is classified as ‘automatic data processing machine and its unit equipment and telecommunication equipment’ and classified under No. 8504.40-3010 in accordance with General Rules No. 1 and 6 on the interpretation of the tariff schedule.
229 | 8504 | IGBT Module FP25R12KT3 | -It is an electric device used for the supply of three -phase AC for the guided motor. -Detailed specification · (Rated power) AC 1,200V, 40a max · (Size / weight) 107.5 × 45 × 20.5 (mm) / 180g -Components and functions ① Rectifier: Convert exchange power to DC using phase 3 diode module ② Intermediate circuit: DC converted from the stop is supplied constantly. ③ Inverter part: IGBT module is composed of the IGBT module, so that the DC power stored in the PWM method is switched and converted to a three -phase AC power. ④ NTC: For circuit protection due to a resistor that reduces resistance as the temperature rises | - Tariff Schedule No. 8504 classifies “transformers, stationary converters (e.g. rectifiers) and inductors,” and subheading “stationary converters” is further classified in No. 8504.40. ·In the commentary of the same issue, (Ⅱ) about stationary converters, “This group of devices is used to convert electrical energy for more useful applications. … The fact that these devices sometimes incorporate auxiliary circuits to adjust the voltage of the discharge current does not affect their classification in this group, nor does the fact that they are sometimes referred to as voltage regulators or current regulators. “No,” he explained. ·“This group includes: ... (C) AC converter and cycle converter: Examples of converting alternating current (single phase or poly phase) into different frequencies or voltages. - This product is an AC converter that converts alternating current to direct current and then back to alternating current, and is considered to be 'other' rather than an automatic data processing machine or telecommunication device, and is subject to General Rules No. 1 and 6 on the interpretation of the tariff schedule. Classified under No. 8504.40-9099
230 | 8543 | Outdoor TV Signal Filter High Pass Filter42m | ㅇ Overview of goods -This applicants are connected to the coaxial cable, the other end is connected to the coaxial cable, and the other end is connected to the coaxial cable.Filtering) ㅇ Components and functions of the goods ① RF connector: Using a 5C coaxial connector and connecting to TV/cable modem ② Rubber ring: moisture/water penetration inside the product ③ PCB ASS'Y: Block/pass signal using inductor, capacitor, etc. ④ PIN: Inner core of coaxial cable ⑤ CASE BODY: External electromagnetic shielding and internal PCB ASS'Y protection (Application goods) (Frequency filter band of application items) (Photo with a product installed) | ㅇ In Part 16, Item 2, Item a of the Tariff Schedule, ‘Any specific heading of Chapter 84 or 85 (No. 8409, 8431, 8448, 8466, 8473, 8487, 8503, Parts that are goods included in headings 8522, 8529, 8538, and 8548 are excluded. In any case, they are classified under the respective heading.' ㅇ Tariff Schedule No. 8517 refers to 'telephones (including smartphones and other telephones for cellular communication networks or other wireless communication networks) and other devices for transmitting or receiving voice, video or other data (including local area network or other devices). It includes devices for communication in wired and wireless communication networks such as long-distance communication networks, and excludes devices for transmission and reception of Nos. 8443, 8525, 8527, and 8528). - Examining whether this product falls under No. 8517, this product performs the role of filtering cable TV signals (filtering only frequencies in a certain band among the receiving frequencies) and does not have a transmission function conforming to No. 8517. It cannot be classified as a wired communication device, etc., so it cannot be classified under No. 8517. ㅇ Tariff Schedule No. 8543 classifies ‘other electrical equipment (limited to those not separately classified in this Chapter and having a unique function)’; - In the Explanatory Note to the same heading, 'This heading does not fall under any other heading of this Chapter, is not particularly classified in any other heading of the Classification Schedule, and is not excluded by application of Part 16 or the Legal Note of this Chapter. Includes all electrical equipment... Electrical equipment falling under this heading must have a unique function... Most of the equipment in this heading is electrical equipment operated entirely electrically. 'It consists of an assembly of parts [vacuum tubes, transformers, capacitors, chokes, resistors, etc.],' he explained. - Examples of electrical equipment such as ‘signal generators and noise attenuators’ are included in this heading. ㅇ Therefore, this product is a filter that only passes frequencies in a specific band, and is considered to be any other electrical device with a unique function, so it is classified under No. 8543.70-9090 in accordance with General Rules No. 1 and 6 on the interpretation of the Tariff Schedule. box.
231 | 8543 | Outdoor TV Signal Filter High Pass Filterbt | ㅇ Overview of goods -This applicants are connected to the coaxial cable, the other end is connected to the coaxial cable, and the other end is connected to the coaxial cable.Filtering) ㅇ Components and functions of the goods ① RF connector: Using a 5C coaxial connector and connecting to TV/cable modem ② Rubber ring: moisture/water penetration inside the product ③ PCB ASS'Y: Block/pass signal using inductor, capacitor, etc. ④ PIN: Inner core of coaxial cable ⑤ CASE BODY: External electromagnetic shielding and internal PCB ASS'Y protection (Application goods) (Frequency filter band of application items) (Photo with a product installed) | ㅇ In Part 16, Item 2, Item a of the Tariff Schedule, ‘Any specific heading of Chapter 84 or 85 (No. 8409, 8431, 8448, 8466, 8473, 8487, 8503, Parts that are goods included in headings 8522, 8529, 8538, and 8548 are excluded. In any case, they are classified under the respective heading.' ㅇ Tariff Schedule No. 8517 refers to 'telephones (including smartphones and other telephones for cellular communication networks or other wireless communication networks) and other devices for transmitting or receiving voice, video or other data (including local area network or other devices). It includes devices for communication in wired and wireless communication networks such as long-distance communication networks, and excludes devices for transmission and reception of Nos. 8443, 8525, 8527, and 8528). - Examining whether this product falls under No. 8517, this product performs the role of filtering cable TV signals (filtering only frequencies in a certain band among the receiving frequencies) and does not have a transmission function conforming to No. 8517. It cannot be classified as a wired communication device, etc., so it cannot be classified under No. 8517. ㅇ Tariff Schedule No. 8543 classifies ‘other electrical equipment (limited to those not separately classified in this Chapter and having a unique function)’; - In the Explanatory Note to the same heading, 'This heading does not fall under any other heading of this Chapter, is not particularly classified in any other heading of the Classification Schedule, and is not excluded by application of Part 16 or the Legal Note of this Chapter. Includes all electrical equipment... Electrical equipment falling under this heading must have a unique function... Most of the equipment in this heading is electrical equipment operated entirely electrically. 'It consists of an assembly of parts [vacuum tubes, transformers, capacitors, chokes, resistors, etc.],' he explained. - Examples of electrical equipment such as ‘signal generators and noise attenuators’ are included in this heading. ㅇ Therefore, this product is a filter that only passes frequencies in a specific band, and is considered to be any other electrical device with a unique function, so it is classified under No. 8543.70-9090 in accordance with General Rules No. 1 and 6 on the interpretation of the Tariff Schedule. box.
232 | 8543 | Outdoor TV Signal Filter High Pass Filter16m | ㅇ Overview of goods -This applicants are connected to the coaxial cable, the other end is connected to the coaxial cable, and the other end is connected to the coaxial cable.Filtering) ㅇ Components and functions of the goods ① RF connector: Using a 5C coaxial connector and connecting to TV/cable modem ② Rubber ring: moisture/water penetration inside the product ③ PCB ASS'Y: Block/pass signal using inductor, capacitor, etc. ④ PIN: Inner core of coaxial cable ⑤ CASE BODY: External electromagnetic shielding and internal PCB ASS'Y protection (Application goods) (Frequency filter band of application items) (Photo with a product installed) | ㅇ In Part 16, Item 2, Item a of the Tariff Schedule, ‘Any specific heading of Chapter 84 or 85 (No. 8409, 8431, 8448, 8466, 8473, 8487, 8503, Parts that are goods included in headings 8522, 8529, 8538, and 8548 are excluded. In any case, they are classified under the respective heading.' ㅇ Tariff Schedule No. 8517 refers to 'telephones (including smartphones and other telephones for cellular communication networks or other wireless communication networks) and other devices for transmitting or receiving voice, video or other data (including local area network or other devices). It includes devices for communication in wired and wireless communication networks such as long-distance communication networks, and excludes devices for transmission and reception of Nos. 8443, 8525, 8527, and 8528). - Examining whether this product falls under No. 8517, this product performs the role of filtering cable TV signals (filtering only frequencies in a certain band among the receiving frequencies) and does not have a transmission function conforming to No. 8517. It cannot be classified as a wired communication device, etc., so it cannot be classified under No. 8517. ㅇ Tariff Schedule No. 8543 classifies ‘other electrical equipment (limited to those not separately classified in this Chapter and having a unique function)’; - In the Explanatory Note to the same heading, 'This heading does not fall under any other heading of this Chapter, is not particularly classified in any other heading of the Classification Schedule, and is not excluded by application of Part 16 or the Legal Note of this Chapter. Includes all electrical equipment... Electrical equipment falling under this heading must have a unique function... Most of the equipment in this heading is electrical equipment operated entirely electrically. 'It consists of an assembly of parts [vacuum tubes, transformers, capacitors, chokes, resistors, etc.],' he explained. - Examples of electrical equipment such as ‘signal generators and noise attenuators’ are included in this heading. ㅇ Therefore, this product is a filter that only passes frequencies in a specific band, and is considered to be any other electrical device with a unique function, so it is classified under No. 8543.70-9090 in accordance with General Rules No. 1 and 6 on the interpretation of the Tariff Schedule. box.
233 | 8543 | Outdoor TV Signal Filter High Pass Filter | ㅇ Overview of goods -This applicants are connected to the coaxial cable, the other end is connected to the coaxial cable, and the other end is connected to the coaxial cable.Filtering) ㅇ Components and functions of the goods ① RF connector: Using a 5C coaxial connector and connecting to TV/cable modem ② Rubber ring: moisture/water penetration inside the product ③ PCB ASS'Y: Block/pass signal using inductor, capacitor, etc. ④ PIN: Inner core of coaxial cable ⑤ CASE BODY: External electromagnetic shielding and internal PCB ASS'Y protection (Application goods) (Frequency filter band of application items) (Photo with a product installed) | ㅇ In Part 16, Item 2, Item a of the Tariff Schedule, ‘Any specific heading of Chapter 84 or 85 (No. 8409, 8431, 8448, 8466, 8473, 8487, 8503, Parts that are goods included in headings 8522, 8529, 8538, and 8548 are excluded. In any case, they are classified under the respective heading.' ㅇ Tariff Schedule No. 8517 refers to 'telephones (including smartphones and other telephones for cellular communication networks or other wireless communication networks) and other devices for transmitting or receiving voice, video or other data (including local area network or other devices). It includes devices for communication in wired and wireless communication networks such as long-distance communication networks, and excludes devices for transmission and reception of Nos. 8443, 8525, 8527, and 8528). - Examining whether this product falls under No. 8517, this product performs the role of filtering cable TV signals (filtering only frequencies in a certain band among the receiving frequencies) and does not have a transmission function conforming to No. 8517. It cannot be classified as a wired communication device, etc., so it cannot be classified under No. 8517. ㅇ Tariff Schedule No. 8543 classifies ‘other electrical equipment (limited to those not separately classified in this Chapter and having a unique function)’; - In the Explanatory Note to the same heading, 'This heading does not fall under any other heading of this Chapter, is not particularly classified in any other heading of the Classification Schedule, and is not excluded by application of Part 16 or the Legal Note of this Chapter. Includes all electrical equipment... Electrical equipment falling under this heading must have a unique function... Most of the equipment in this heading is electrical equipment operated entirely electrically. 'It consists of an assembly of parts [vacuum tubes, transformers, capacitors, chokes, resistors, etc.],' he explained. - Examples of electrical equipment such as ‘signal generators and noise attenuators’ are included in this heading. ㅇ Therefore, this product is a filter that only passes frequencies in a specific band, and is considered to be any other electrical device with a unique function, so it is classified under No. 8543.70-9090 in accordance with General Rules No. 1 and 6 on the interpretation of the Tariff Schedule. box.
234 | 8542 | DIP IPM PS22A78E | ㅇ Overview of goods -This applicants include six insulating gate bipolar transistors (IGBT, Insulated Gate Bipolar Transistor), which is manufactured separately from four monolithic integrated circuits (3 HVIC, 1 LVIC).Place a dog on the lead frame and connect it to the wire and then combine it to be impossible to separate it with a single epoxy resin package. -IPM (Intelligent Power Module) function that switches the current required for driving and control of the compressor motor, installed inside the air conditioner outdoor unit for household. (Application goods) (Inner structure of the application item) (Application 뭂 Inner circuit map) | ㅇ In Chapter 85, Note 12, Item B of the Tariff Schedule, 'Multiple Component Integrated Circuits (MCOs)' are defined as 'one or more monolithic, hybrid, or composite structure chip integrated circuits combined with at least one or more of the following components..... ..Parts that perform the functions of articles classified in headings 8532, 8533, and 8541, or inductors classified in heading 8504, which are formed as a virtually inseparable unit, like an integrated circuit, and consist of pins, leads, ‘It is a component connected by balls, lands, bumps or pads to be assembled on a printed circuit board (PCB) or other medium.’ - ‘In this definition, a) ‘component’ may be an individual part, manufactured separately and assembled on top of the rest of a composite component integrated circuit, or integrated into another component.’ - 'In classifying articles prescribed in this State, heading 8541 or 8542 shall, except in the case of heading 8523, take precedence over any other heading in this table which, in view of its function, may be construed as including such article. ' he explains. ㅇ Tariff Schedule No. 8542 includes ‘electronic integrated circuits’, subheading 8542.39 includes ‘other integrated circuits excluding processors, controllers, memories, and amplifiers’, and HSK No. 8542.39-4000 includes ‘composite component integrated circuits’. It is subdivided into - The commentary in the same issue refers to multi-component integrated circuits (MCOs) as 'other components not mentioned here but that are an essential and integral part of the MCOs (or IC package) [e.g. gold wires or conductive regions] or any other components required to perform the structure and function (e.g. mold compound or lead frame) are considered parts/components of MCOs. .’, explaining, - ‘Component parts must be combined in a way that makes them virtually inseparable. In other words, even if some components can theoretically be removed and replaced, this is uneconomical under normal manufacturing conditions.’ ㅇ This product is included in the category of composite component integrated circuit because 4 monolithic integrated circuits, 6 transistors, and 6 diodes manufactured in a separate process are placed on a lead frame and combined inseparably into a single plastic package. ㅇ Therefore, this product is a composite component integrated circuit that switches the current necessary for driving and controlling the compressor motor of the outdoor unit of a household air conditioner, and is considered to be 'other' rather than a processor, controller, memory, or amplifier, and is subject to General Rule 1 on the interpretation of the tariff schedule. Classified in subheading 8542.39-4000 according to subparagraphs and subparagraphs 6.
235 | 8543 | Outdoor TV Signal Filter High Pass Filterbpf | ㅇ Overview of goods -This applicants are connected to the coaxial cable, the other end is connected to the coaxial cable, and the other end is connected to the coaxial cable.Filtering) ㅇ Components and functions of the goods ① RF connector: Using a 5C coaxial connector and connecting to TV/cable modem ② Rubber ring: moisture/water penetration inside the product ③ PCB ASS'Y: Block/pass signal using inductor, capacitor, etc. ④ PIN: Inner core of coaxial cable ⑤ CASE BODY: External electromagnetic shielding and internal PCB ASS'Y protection (Application goods) (Frequency filter band of application items) (Photo with a product installed) | ㅇ In Part 16, Item 2, Item a of the Tariff Schedule, ‘Any specific heading of Chapter 84 or 85 (No. 8409, 8431, 8448, 8466, 8473, 8487, 8503, Parts that are goods included in headings 8522, 8529, 8538, and 8548 are excluded. In any case, they are classified under the respective heading.' ㅇ Tariff Schedule No. 8517 refers to 'telephones (including smartphones and other telephones for cellular communication networks or other wireless communication networks) and other devices for transmitting or receiving voice, video or other data (including local area network or other devices). It includes devices for communication in wired and wireless communication networks such as long-distance communication networks, and excludes devices for transmission and reception of Nos. 8443, 8525, 8527, and 8528). - Examining whether this product falls under No. 8517, this product performs the role of filtering cable TV signals (filtering only frequencies in a certain band among the receiving frequencies) and does not have a transmission function conforming to No. 8517. It cannot be classified as a wired communication device, etc., so it cannot be classified under No. 8517. ㅇ Tariff Schedule No. 8543 classifies ‘other electrical equipment (limited to those not separately classified in this Chapter and having a unique function)’; - In the Explanatory Note to the same heading, 'This heading does not fall under any other heading of this Chapter, is not particularly classified in any other heading of the Classification Schedule, and is not excluded by application of Part 16 or the Legal Note of this Chapter. Includes all electrical equipment... Electrical equipment falling under this heading must have a unique function... Most of the equipment in this heading is electrical equipment operated entirely electrically. 'It consists of an assembly of parts [vacuum tubes, transformers, capacitors, chokes, resistors, etc.],' he explained. - Examples of electrical equipment such as ‘signal generators and noise attenuators’ are included in this heading. ㅇ Therefore, this product is a filter that only passes frequencies in a specific band, and is considered to be any other electrical device with a unique function, so it is classified under No. 8543.70-9090 in accordance with General Rules No. 1 and 6 on the interpretation of the Tariff Schedule. box.
236 | 8528 | Portable Monitor ODPR131133 inch | -Portable Monitor with 2 USB-C type ports (no TV receiver) -Main specifications | - Tariff Schedule No. 8528 states, “Monitors not equipped with television receivers… ” is classified, and in No. 8528.52, “Monitors designed for use in automatic data processing machines of No. 8471 and that can be used by direct connection” are further classified. - In the explanatory note of the same issue, regarding “(A) monitors designed for use in automatic data processing machines of heading 8471 and usable by direct connection,” “This group is capable of receiving and processing signals from the central processing unit of automatic data processing machines.” Includes a monitor that provides a graphical display of the data. - This group of monitors has the following characteristics: (i) They usually display signals from a graphics adapter (monochrome or color) integrated in the central processing unit of an automatic data processing machine. (ii) They do not have a built-in channel selection function or video tuner. (iii) They are equipped with connectors characteristic of automatic data processing systems (e.g. RS-232C interface, DIN, D-SUB, VGA, DVI, HDMI or DP (display port) connectors). (iv) The size of the visible image on this monitor generally does not exceed 76 cm (30 inches). (v) They have a display pitch size (usually less than 0.3 mm) suitable for viewing at close range. (vi) They may have audio circuitry and built-in speakers (typically no more than 2 watts total). (vii) They usually have adjustment buttons on the front panel. (viii) These cannot normally be operated by remote control. … (x) They may use wireless communication protocols to display data from the automatic data processing machines of heading 8471.” - Although this product is not the connector illustrated in the commentary, it is used by directly connecting to a laptop through a USB-C type connector. Therefore, it is designed to be used in the automatic data processing machine of No. 8471 and is considered to be an OLED monitor that can be directly connected and used. Classified under heading 8528.52-9000 in accordance with General Rules Nos. 1 and 6 on the interpretation of tariff schedules.
237 | 8501 | ㅇ RDURear Drive unit | ㅇ The items of goods -The motor, deceleration gear, differential gear device, and shaft are configured in one housing and are attached to four -wheel drive electric vehicle (EV) and a drive unit attached to the rear wheel - function · Rear -wheel drive: After converting electrical energy into kinetic energy using a motor, it is delivered to a drive shaft (included in this case) through a reduction gear, a differential gear device, and a shaft. ※ If the existing four -wheel drive vehicle was divided into the Rear Drive Unit (RDU) of the rear wheel through the propeller shaft, the four -wheel drive vehicle to which this item is attached is a separate motor to the rear wheel.By mounting it, it can be driven by direct power (propeller shaft is unnecessary) ㅇ Component -HV connector: Connect the high voltage current to the motor -3 phase bus bar: 3 phase AC current to stator -Stator assy: stator, rotor system formation -Rotor Assy: Rotate due to the polarity of the stator with a rotor, permanent magnet -Gear parts: Reduction gear, differential gear device Input Gear, Reduction Gear, Intermediate Gear, Ring Gear: Reduction Gear* Differential Pinion Gear, Differential Side Gear: Different Gear, left/right wheel speed difference -Intermediate shaft: Delivery of gear rotation in the deceleration gear -AXLE SHAFT: Deliver the rotational force to both drive shafts -Housing: Protection of internal parts * Reduction Gear: The high rotation low torque of the motor reduces the speed and increases the torque with the appropriate reduction cost. ㅇ Motor specification -Motor type: 3 phase synchronous motor -Adsumed voltage: 180VDC ~ 630VDC (Average voltage: 350VDC) -Maximum output: 43.7kW ㅇ Power delivery process 1) Battery, inverter exchanges (batteries, inverters are not mounted on this article) 2) The coil of the stator forms the rotating magnetic field 3) Because of this, permanent magnet rotor (rotor) rotation movement 4) Power generated by Motor ⇒ INPUT GEAR ⇒ Reduction Gear ⇒ Intermediate Shaft ⇒ Ring Gear | - In Note 2 (f) of Part 17 of the Tariff Schedule, “Electrical Apparatus (Chapter 85)” is excluded, and in the General Explanation of the same Chapter, “Electrical Apparatus of Class 85” excluded from Part 17 is “No. 8501 or 8504.” Since it is an example of “motor, generator, transformer, etc.”, it is necessary to first review whether this product, which is assembled with a reduction gear and differential gear device on an electric motor, falls under tariff table No. 8501. - In Tariff Schedule No. 8501, “electric motors and generators (excluding power generation sets)” are classified, and in the commentary for the same issue, “(I) electric motors are machines that convert electrical energy into mechanical power. “This group includes rotary and linear motors.” · Also, in the commentary of the same issue, “(A) Rotary motors generate mechanical power by way of rotational movement. “These are for direct current or alternating current and come in various shapes and sizes depending on the intended use or purpose,” he explained. · “Electric motors equipped with pulleys, gears, gearboxes or flexible shafts for driving hand-operated tools are also classified in this heading. This heading includes “outboard motors” for propulsion of boats, which incorporate an electric motor, shaft, propeller and rudder.” It is explained - For reference, the commentary to Tariff Schedule No. 8483, which classifies transmission shafts, gears, and other transmissions, states, “This heading does not include gearboxes or other transmissions combined with motors; These are classified under the same heading as motors.” - This product is a three-phase AC synchronous motor (maximum output 43.7kW) with gears and shafts integrated into it, and is attached to the rear wheel of a four-wheel drive electric vehicle to drive the rear wheel by converting electrical energy into mechanical power. - Therefore, since this product falls under the definition of electric motor in Tariff Schedule No. 8501, it is regarded as ‘other multi-phase AC electric motors with an output exceeding 750 watts but not exceeding 75 kilowatts.’ In accordance with General Rules No. 1 and 6 on the interpretation of the Tariff Schedule, No. 8501.52- Classified in No. 0000.
238 | 8528 | Portable Monitor ODPR131133 inch | -Portable Monitor with 2 USB-C type ports (no TV receiver) -Main specifications -It connected to a notebook and used as a sub monitor | - Tariff Schedule No. 8528 categorizes “monitors, projectors, and television reception devices without television receivers (regardless of whether they combine radio broadcast receivers and audio or video recording or playback devices).” - In the explanatory note of the same issue, “(A) Monitors designed for use in automatic data processing machines of No. 8471 and that can be used by direct connection have the following features. (i) They usually display signals from a graphics adapter (monochrome or color) integrated in the central processing unit of an automatic data processing machine. (ii) They do not have a built-in channel selection function or video tuner. (iii) They are equipped with connectors characteristic of automatic data processing systems (e.g. RS-232C interface, DIN, D-SUB, VGA, DVI, HDMI or DP (display port) connectors). (iv) The size of the visible image on this monitor generally does not exceed 76 cm (30 inches). (v) They have a display pitch size (usually less than 0.3 mm) suitable for viewing at close range. (vi) They may have audio circuitry and built-in speakers (typically no more than 2 watts total). (vii) They usually have adjustment buttons on the front panel. (viii) These cannot normally be operated by remote control. (ⅸ) These devices include up and down angle adjustment (tilt), left and right angle adjustment (swivel) and height adjustment devices, surface glare removal, flicker removal and other ergonomic designs to facilitate viewing for a long time from a close position on the monitor. It has built-in features for (x) They may use wireless communication protocols to display data from the automatic data processing machines of heading 8471.” - This product does not have connectors (e.g. RS-232C interface, DIN, D-SUB, VGA, DVI, HDMI or DP (display port) connector] with the characteristics of the automatic data processing system as exemplified in the manual). , It is used by connecting directly to a laptop through a USB-C type connector, and the user manual clearly states that it is designed and manufactured exclusively for laptops. - Therefore, this product is designed to be used in the automatic data processing machine of No. 8471 and corresponds to a liquid crystal monitor that can be directly connected and used. Therefore, in accordance with General Rules Nos. 1 and 6 on the interpretation of the Tariff Schedule, No. 8528.52-1000 Categorized in
239 | 8543 | Parts of electronic cigarettes and similar personal electric vaporising devices VACUUM PIPE | ㅇ Ellipodent steel goods (presentation standard: 19.38mm × 17.33mm, 26.85mm length) - (Use) The heat generated by induction current in the coil portion of the heater module does not go out to the outside. - (Manufacturing process) The raw material is overlapped with two layers of the press method, and then the two layers are vacuum and welded. - (Material) SUS 305 ㅇ Item image | ㅇ In Part 16, Note 2, Item (b) of the Tariff Schedule, “Other parts that are dedicated to or mainly used in a specific machine or several types of machines classified under the same heading (including machines in heading 8479 or 8543) are not permitted by the machine.” They are classified into Nos. 8409, 8431, 8448, 8466, 8473, 8503, 8522, 8529, and 8538, depending on the heading or case to which they belong. (omitted hereinafter)” - In the General Explanatory Note to the same subheading, “In general, parts dedicated to or used primarily for specific machines (including those of heading 8479 or 8543) or machines falling under the same heading, except as mentioned in (I) above, “It is classified in the same heading as the machine.” ㅇ In Tariff Schedule No. 8543, “Other electrical devices (limited to those not separately classified in this Chapter and having their own functions)” are classified, and in Subheading 8543.40, “Electronic cigarettes and similar personal electric vaporizing devices” are classified. Subclassified, and in heading 8543.90, “parts” are subclassed. - In the explanatory note of the same heading, other similar personal electric vaporizing devices include “electrically heated tobacco systems (EHTS), ultrasonic vibration devices, etc., including tobacco products (products of subheading 2404.11) or such devices.” “Aerosols are generated from external nicotine, tobacco substitutes or products containing nicotine substitutes (products of subheading 2404.12 or 2404.19) and are intended to be inhaled without combustion.” - “These are electrically operated devices… (syncopation)… They may resemble other types of smoking products (e.g. cigarettes, cigars, smoking pipes or water pipes) or everyday items such as writing pens or USB flash drives. “This article is designed for use with refillable or replaceable cartridges, tobacco plugs or the like.” - In addition, the explanatory note for Tariff Schedule No. 8516 explains that “electronic cigarettes and similar personal electric vaporizing devices (No. 8543)” are excluded from other household electric heating devices. ㅇ This product is considered to be a part of an electronic cigarette because it acts as a housing for the heater module while preventing the heat generated in the coil part of the heater module, which is the part where the electronic cigarette is steamed, from escaping to the outside. ㅇ Therefore, this product is considered to be a part of electronic cigarettes and similar personal electric vaporizing devices and is classified under No. 8543.90-9000 in accordance with General Rules No. 1 and No. 6 on the interpretation of the Tariff Schedule.
240 | 8504 | Battery charger for electric two -wheeled vehicle PS EMBCD01 | -A function to receive AC 200-240V power and convert the voltage to DC 58.1V and then charge a specific electric motorcycle battery -Configuration: Battery charger, power cable Application items photos and functions · ① Full Display: Check the charger operation status and battery charging status · ② Lock device: battery LOCK/Unlock · ③ Battery charging terminal: battery charging connection terminal · ④ AC INLET MODULE: AC power input module (AC inlet+fuse+AC on/off switch integrated module) ⑤ ⑤ Debug connector: RS-232 connection terminal for setup -Prompatible electric motorcycle battery · Manufacturer: LG Chem Model name: VOLTA Part Number: MPCKRMVLTA16 Cell type: INR21700m50L (LG Chem, 4800mAh) Specifications: 14S6P (51.66vdc/27.62ah) Block diagram AC power is supplied with AC Switch On Control after connecting AC cable · EMI Filter & INRUSH LIMIT device protection from current and EMI · Convert AC power to 380VDC with Rectifier Bridge and PFC Circuit device · Switching Circuit, Transformer, and Rectifier Circuit device convert the 380VDC voltage to 58.1VDC and supply it to the battery | - Tariff Schedule No. 8504 is classified into “transformers, stationary converters and inductors,” and subheading No. 8504.40 is further classified into “stationary converters.” · In the explanatory note of the same issue, in the group “(Ⅱ) Stationary converters”, “Equipments of this group are used to convert electrical energy for further useful applications. “They combine different types of transducers (e.g. valves) and may also combine various auxiliary devices (transformers, induction coils, resistors, command regulators, etc.).” · “(2) Converter for electricity supply: For example, a charger for storage batteries (mainly composed of a rectifier combining a transformer and a current regulator)” - This product is a battery charger that converts the input AC 200-240V into 58.1Vdc by the IC chip built into the main body to charge LG Chem’s electric two-wheeler battery ‘VOLTA’. - Therefore, the applied goods fall under “other battery chargers” and are classified under HSK No. 8504.40-3090 in accordance with General Rules No. 1 and 6 on the interpretation of the Tariff Schedule.
241 | 8512 | LENS HEAD LAMP C300 1013500875 436235507mm | -The goods dog · Plastic cover lenses mounted on the outermost part of the car front headlamp · Protect the internal components of the headlamps and prevent foreign substances from flowing in. · There is no separate optical effect such as reflection, attenuation, filtration, and dispersion of light, and it has a function of transmitting simple light <Application goods> ※ The border is hidden by the vehicle bonnet and the light is not transmitted. <Mounting location> | - In Part 16, Note 2, Item B of the Tariff Schedule, “Other parts that are dedicated to or mainly used in a specific machine or several types of machines classified under the same heading are headings to which the machines belong or headings 8409 and 8431, as the case may be. ㆍCategorized as Nos. 8448, 8466, 8473, 8503, 8522, 8529, and 8538.” - In Tariff Schedule No. 8512, 'electrical lighting or signaling equipment (excluding goods of heading 8539), windscreen wiper, defroster, demister (limited to bicycles or automobiles) )' is specified. · In the explanatory note to the same issue, it is explained that “This heading includes electrical equipment for lighting or signaling purposes specially manufactured for bicycles or automobiles,” and that the goods included in this heading include ‘(3) headlamps of all kinds ( head lamp of all kind) : Includes the following. A lamp equipped with a photosensitive or tilting device; Diffusion lamp; Weightless lamp; Spotlight ; Search lamps or similar items used in police cars (including those used as portable lamps by attaching an appropriate length of wire or those that can be installed on the road) are examples. · Additionally, the commentary on the same table explains, “In accordance with the general provisions on classification of parts (see General Explanation in Part 16), parts of goods of this heading are also classified in this heading.” · This product is a cover lens made of plastic that is mounted on the outer part of the front headlamp of a car, and is a ‘part dedicated to electric lighting equipment’ that has the function of simply transmitting light without any separate optical effect. - Therefore, this product is regarded as a part of electric lighting equipment for automobiles and is classified under No. 8512.90-0000 in accordance with General Rules No. 1 and No. 6 on the interpretation of the Tariff Schedule.
242 | 8512 | DUMMY IN LENS A UPPER HEAD LAMP Q215 294166383mm | -The goods dog · Transparent plastic lenses mounted inside the headlamp in front of the car Mounted between the outermost 'cover lens' and 'main bezel' of the headlamp ・ There is no separate optical effect such as reflection, attenuation, filtration, and distribution of light, and it has a function of transmitting simple light and maximizes the aesthetic effect of the lamp <Application goods> | - In Part 16, Note 2, Item B of the Tariff Schedule, “Other parts that are dedicated to or mainly used in a specific machine or several types of machines classified under the same heading are headings to which the machines belong or headings 8409 and 8431, as the case may be. ㆍCategorized as Nos. 8448, 8466, 8473, 8503, 8522, 8529, and 8538.” - In Tariff Schedule No. 8512, 'electrical lighting or signaling equipment (excluding goods of heading 8539), windscreen wiper, defroster, demister (limited to bicycles or automobiles) )' is specified. · In the explanatory note to the same issue, it is explained that “This heading includes electrical equipment for lighting or signaling purposes specially manufactured for bicycles or automobiles,” and that the goods included in this heading include ‘(3) headlamps of all kinds ( head lamp of all kind) : Includes the following. A lamp equipped with a photosensitive or tilting device; Diffusion lamp; Weightless lamp; Spotlight ; Search lamps or similar items used in police cars (including those used as portable lamps by attaching an appropriate length of wire or those that can be installed on the road) are examples. · Additionally, the commentary on the same table explains, “In accordance with the general provisions on classification of parts (see General Explanation in Part 16), parts of goods of this heading are also classified in this heading.” · This product is installed between the ‘cover lens’ and the ‘main bezel’ on the outside of the front headlamp of a car, and is a ‘part dedicated to electric lighting equipment’ that has the function of simply transmitting light without any separate optical effect. Applicable. - Therefore, this product is considered a part of an electric lighting fixture and is classified under No. 8512.90-0000 in accordance with General Rules No. 1 and No. 6 on the interpretation of the Tariff Schedule.
243 | 8515 | wave soldering machine ULTIMATRZ | ㅇ Overview of goods -This applicant is a water soldering machine that contains a melted solder and passes through a fixed tank and solders soldering.It serves to maintain and horizontally, and the lower part is a item consisting of a fixed POT containing melted solder. - (specification) size (mm): 620 (w) × 940 (L) × 442 (H), weight: 125 kg soldering substrate SIZE (mm): 50 × 50 to 25 × 330, voltage of use voltage: 200V (Application goods) (Side image of the applicable item) | ㅇ Tariff Schedule No. 8515 includes ‘electrical (including gas based on electrical heating), laser or other light, photon beam, ultrasonic, electron beam, magnetic pulse, or plasma arc soldering. In heading 8515.19-1000, 'appliances for melting, soldering or welding (whether or not with a cutting function), electrical appliances for heating and spraying metals or cermets' are classified, and in subheading 8515.19-1000 'appliances used exclusively for the manufacture of printed circuit assemblies or Mainly used dip soldering (wave soldering) machines are subdivided into: - In the Explanatory Note to the same issue, in '(Ⅰ) Appliances for soldering, brazing or welding', 'This group includes appliances for soldering, brazing or welding'. (regardless of whether portable or fixed)....... These include: (A) It is explained as ‘brazing equipment and soldering equipment’. ㅇ This product is a machine manufactured to solder PCA. It is a device that uses the immersion soldering method (WAVE SOLDERING) in which the PCA is soldered while passing through a reservoir containing molten solder. ㅇ Therefore, since this product is a device that performs soldering by contacting the PCA with the surface of the reservoir wave made of molten solder, it is classified under No. 8515.19-1000 in accordance with the provisions of General Rules No. 1 and No. 6 on the interpretation of the Tariff Schedule. .
244 | 8504 | ASSY FPCB FPCB SMS906BGO | ㅇ The items of goods -FPCB implemented RX antenna (WPC, MST, NFC) is equipped with a connector and a thermistor and is attached to a portable terminal. ㅇ Function and use -Wireless Power Charge (WPC): It is a technology that can charge the device by transmitting power wirelessly. -MST (Magnetic Secure Transmission): Using the principle of magnetic field with magnetic security transmission function -NEAR FIELD COMMUNICATION (NFC): Neutralized communication technology using a specific frequency band with a wireless short -range communication method function (RFID) [Application goods] [Inner structure] | ㅇ In Part 16, Note 2, Item (a) of the Tariff Schedule, it is stipulated that ‘Parts that are goods included in any specific heading of Chapter 84 or 85 shall be classified in the respective heading.’ ㅇ Note 3 of Part 16 of the Tariff Schedule provides that 'combined machines consisting of two or more machines combined together to form one complete machine' and machines designed to perform two or more auxiliary or optional functions are, in the context, Unless interpreted otherwise, it is classified as a single machine composed of these elements or as a machine that performs the main function.' ㅇ Tariff Schedule No. 8504 classifies ‘transformers, stationary converters (e.g. rectifiers) and inductors’, - In the same issue's commentary (Ⅲ), the inductor states, “It is mainly composed of a single coil, and when inserted into an alternating current circuit, it restricts or blocks the flow of alternating current according to magnetic induction. They range from small chokes used in wireless circuits and instruments to large coils installed in concrete and used in power circuits (e.g. to limit the flow of current in short circuits). “Inductors or inductances obtained in the form of individual components by means of printing processes are classified in this heading.” ㅇ This product is attached to a portable wireless terminal by combining the wireless charging inductor function (WPC), wireless data transmission (NFC), and magnetic secure transmission (MST) technology to enable wireless charging. The main function is to enable wireless charging. Since it is an inducer, it is classified in subheading 8504.50-2010 in accordance with GIRs 1 and 6 on the interpretation of tariff schedules.
245 | 8531 | LED DISPLAY SALLYA | -F 15 LED Chip, Reflector, Connector, etc. are assembled on the PCB, and the diffusion film is attached to the plastic housing goods. -It is attached to the water purifier panel and pressed the hot water button to light up and display the hot water visible. | - Tariff Schedule No. 8531 states, “Electrical sound or visual signal devices (e.g. bells, sirens, display boards, burglar alarms, fire alarms). However, those of heading 8512 or 8530 are excluded.” is classified, and “display panel combined with light-emitting diode (LED)” is further classified in heading 8531.20. ·In the explanatory note for the same issue, “Excluding signaling devices used for bicycles and automobiles (No. 8512) and signaling devices used for traffic control on roads, railways, etc. (No. 8530), this heading includes all signals used for the purpose of signaling. Includes electrical appliances. In this case, it does not matter whether sound is used to transmit the signal (bell, buzzer, horn, etc.) or visual indication (lamp, flap, illuminated numbers, etc.) is used, and it also does not matter whether it is a manual method (e.g. It does not matter whether it is a door bell) or automatic (e.g. a burglar alarm). “It is explained that - This product is an electric visual signal device that is assembled into a water purifier and visually indicates that hot water is operating. - Therefore, since this product corresponds to a display panel combined with a light-emitting diode (LED), it is classified under No. 8531.20-2000 in accordance with General Rules No. 1 and No. 6 on the interpretation of the tariff schedule.
246 | 8543 | Toy sterilizer 415410490mm 53kg | -Main characteristics · A device that sterilizes toys using UV-LED · If you put the toy in the body and close the lid, the infrared sensor recognizes and transmits the signal to the motherboard. · Investigate UV-LED Light on toys and remove bacteria attached to the toy. (Automatic termination after driving for about 1 hour) <Product Photo> -The sterilization rate (Source: Applicant submitted sterilization test report) Initial concentration (E. coli): 7.9 x 105 (CFU/FILM) → After 60 minutes drive concentration: <10 (CFU/FILM) (99.9%reduction rate) · Initial concentration (Vibrio Ocean): 1.2 x 106 (CFU/FILM) → After 60 minutes drive concentration: <10 (CFU/FILM) (99.9%reduction rate) -Main specifications Specification: 415*410*490mm, 5.3kg · Input power: DC 9V/1.4A · Sterilization method: UVC-LED LED life: up to 50,000 hours | - In General Explanation ‘(A) Scope and Composition’ of Chapter 85 of the Tariff Schedule, “This Chapter includes the following: (3) Types of devices that operate by the characteristics or effects of electricity (e.g., those that operate by electronic effects, heat generation, etc.) (Nos. 8505, 8511 to 8518, 8525 to 8531) No. 8543)” - Tariff Schedule No. 8543 stipulates ‘other electrical equipment (limited to those not separately classified in this Chapter and having their own functions).’ - In the Explanatory Note to the same heading, “This heading does not fall under any other heading of this Chapter, is not particularly classified in any other heading of the Classification Schedule, and is not excluded by application of Part 16 or the Legal Note of this Chapter.” Includes all electrical equipment. In particular, the main electrical appliances classified in different classes are electrical machines in Chapter 84 and certain types of appliances in Chapter 90.” · This product is a product that sterilizes toys using UV-LED light and is mainly manufactured for home use. It does not fall under any other heading of Chapter 85 and is not excluded by the application of Part 16 or the statutory provisions of this Chapter. It is an electrical device with a unique function that does not - Therefore, this product is a product that sterilizes toys using UV-LED and is classified as other electrical equipment with a unique function that is not classified in other headings of Chapter 85, and is therefore subject to General Rules No. 1 and 6 on the interpretation of the Tariff Schedule. Classified under No. 8543.70-2090
247 | 8504 | BATTERY CHARGER LGCPTA12 | -The goods dog A goods combined with a charger body and a c-Type charging cable integrated · AC 100 ~ 230V power is input and rectified to DC 5V, and then charging power is supplied to the connected device. · No fast charging function -Product specifications · Input power: AC 100 ~ 230V, 0.5A Output: DC 5V, 2.1A (Application goods) | - Tariff Schedule No. 8504 is classified into ‘transformers, stationary converters and inductors’, and subheading No. 8504.40 is further classified into ‘stationary converters’. · In the commentary of the same issue, regarding ‘(Ⅱ) stationary converters’, “This group of devices is used to convert electrical energy for more useful applications. “They combine different types of inverters and can also combine various auxiliary devices.” · Among them, the stationary converter is exemplified as “(2) Converter for electricity supply: For example, a charger for storage batteries (mainly composed of a rectifier combining a transformer and a current regulator).” - This product is considered to be a ‘other’ battery charger and is classified under No. 8504.40-3090 in accordance with General Rules No. 1 and No. 6 on the interpretation of the Tariff Schedule.
248 | 8504 | BATTERY CHARGER LGCPTA11 | -The goods dog A goods combined with a charger body and a 5pin charging cable integrated · AC 100 ~ 230V power is input and rectified to DC 5V, and then charging power is supplied to the connected device. · No fast charging function -Product specifications · Input power: AC 100 ~ 230V, 0.5A Output: DC 5V, 2.1A (Application goods) | - In Tariff Schedule No. 8504, ‘transformers, stationary converters and inductors’ are classified, and in subheading No. 8504.40, ‘stationary converters’ are further classified. · In the commentary of the same issue, regarding ‘(Ⅱ) stationary converters’, “This group of devices is used to convert electrical energy for more useful applications. “They combine different types of inverters and can also combine various auxiliary devices.” · Among them, the stationary converter is exemplified as “(2) Converter for electricity supply: For example, a charger for storage batteries (mainly composed of a rectifier combining a transformer and a current regulator).” - This product is considered to be a ‘other’ battery charger and is classified under No. 8504.40-3090 in accordance with General Rules No. 1 and No. 6 on the interpretation of the Tariff Schedule.
249 | 8512 | LENS FRONT ROOF IDENTIFICATION BT1FGGM HUMMER | ㅇ The items of goods -The part where the lamp is assembled with the LENS of the lamp mounted on the front of the vehicle, forming the exterior of the lamp and transmitting the light source is a transparent plastic material -Use: Light transmission, formation of appearance, and inner inflow of inner water. -Stitation: 592mm × 66mm × 84mm (Application goods) [Division] [Mounting location] | ㅇ In Tariff Schedule No. 8512, “electrical lighting or signaling equipment (excluding goods of heading 8539), windscreen wipers, defroster, demister (limited to bicycles or automobiles). " is classified, - In the commentary of the same issue, “(3) All types of headlamps: Includes the following. Lamps, diffusion lamps, weightless lamps equipped with photosensitive or tilting devices; spotlight; Search lamps and similar articles of the kind used in police automobiles” are examples, and “in accordance with the general provisions on the classification of parts (see General Explanation in Part 16), parts of articles of this heading are also classified in this heading.” Explaining ㅇ This product is a plastic lamp cover and is a ‘part for electric lighting for vehicles’, so it is classified under No. 8512.90-0000 in accordance with General Rules No. 1 and No. 6 on the interpretation of the Tariff Schedule.
250 | 8512 | LENS CARGO R1T | ㅇ The items of goods -The light transparent with a lamp cover of the translucent plastic material mounted on the inner lamp of the pickup vehicle luggage compartment and is assembled with the housing to form the appearance -O case: Lighting inside the luggage compartment at night, securing the user's night vision, forming exterior, preventing the inflow of internal sources, and acting as a light transmission. -Stitation: 467mm × 15mm × 19mm (Application goods) [Division] [Mounting location] | ㅇ In Tariff Schedule No. 8512, “electrical lighting or signaling equipment (excluding goods of heading 8539), windscreen wipers, defroster, demister (limited to bicycles or automobiles). " is classified, - The explanatory note for the same issue provides examples of “(7) Interior lighting: ceiling lamps, wall lamps, stair marking lamps, door frame lamps, instrument panel lamps, etc.” and “General provisions on classification of parts (see General Explanation in Part 16) ), parts of goods of this heading are also classified in this heading.” ㅇ This product is a plastic lamp cover and is a ‘part for electric lighting for vehicles’, so it is classified under No. 8512.90-0000 in accordance with General Rules No. 1 and No. 6 on the interpretation of the Tariff Schedule.
251 | 8534 | SENSOR TOUCH KEY SENSORTOUCH SENSOR | ㅇ Overview of goods -This applic is part of a touch switch that operates digital home appliances with a printed circuit with an adhesive TAPE attached to the back of the switch circuit with the conductive paint of the Silver Paste mechanism to the PET FILM and the adhesive TAPE on the back.The printed circuit board combined under the Graphic Overlay Panel, pressing the Graphic Overlay Panel button, is in contact with this item and performs the necessary operation. -It is used in all home appliances such as electronic ovens, humidifiers, etc.Air conditioning parts such as air conditioners.It can be used for buttons on the left and right of the handle -Man manufacturing process: FILM Foundation, heat treatment · washing → Film Hole processing → FILM printing → attachment of the terminal part → Outer press (cell) → Auto Clave → inspection and test (Application goods) (Application goods structure) (Examples that are combined with home appliances) | ㅇ In Part 16, Note 2, Item A of the Tariff Schedule, it is stipulated that ‘Parts that are goods included in any specific heading of Chapter 84 or 85 shall be classified in the respective heading in any case.’ - In Note 8 of Chapter 85 of the Tariff Schedule, 'Printed circuit' in heading 8534 refers to conductor elements, connectors or other materials using printing plate making technology (e.g. embossing, plating, etching) or film circuit technology. It refers to a circuit made by forming printed components (e.g. inductance, resistor, capacitor) on an insulating substrate. However, some printed circuits may have non-printed connection elements attached. It is explained as '.' ㅇ Tariff Schedule No. 8534 classifies ‘printed circuits’; - In the explanatory note of the same issue, 'Any basic circuit or "blank" circuit consists solely of printed conductor elements, usually in the form of thin, identical strips or wafers (sometimes equipped with connecting terminals or contact devices).' and explaining it. ㅇ Therefore, this product is a flexible printed circuit in which the switch circuit is screen printed on PET film with silver paste-based conductive paint, etc., and then an adhesive tape is attached to the back, so it is subject to General Rules No. 1 and 6 regarding the interpretation of the tariff table. Accordingly, it is classified under No. 8534.00-2000.
252 | 8528 | TOUCH SCREEN MONITOR TD150U | ㅇ Overview of goods -This applicant is a 15 -inch Touch Screen LCD monitor that has no built -in television reception devices, and after export, it is mounted on the US postal processing system equipment to enter the equipment and indicate related information. ㅇ Components and functions of the goods (Front) ① Touch panel: Touch panel for inputting data by pressure ② Power Button: Power Supply ON/OFF BUTTON ③ Screen Adjustment Button: Brightness and Color Adjustment Button ④ Front Cover: Monitor Front Cover (back side) ① REAR COVER: Monitor Rear Cover ② VGA port: Connect VGA Cable for screen output ③ POWER terminal: ADATER connection for power supply ④ USB terminal: USB cable connection so that the touch can be operated ㅇ specifications of goods -Scode size: 15 inches -Mantry: 1,024 × 768 -Size (mm): 346 × 338 × 46 -W weight: 2.80 kg -Fixel Pitch (mm): 0.297 × 0.297 (Application goods) | ㅇ Tariff Schedule No. 8528 classifies ‘monitors, projectors, and television reception devices without television receivers (regardless of whether they are combined with radio broadcast receivers and devices for recording or reproducing audio or video),’ and subheading Subheading 8528.52 subcategories ‘those designed for use in automatic data processing machines of heading 8471 and that can be used by direct connection’; - In the explanatory note of the same issue, regarding ‘(A) Monitors designed for use in automatic data processing machines of No. 8471 and capable of being directly connected,’ ‘Monitors of this group are characterized by the following points... (ii) They do not have a built-in channel selection function or video tuner. (iii) They are equipped with connectors characteristic of automatic data processing systems (e.g. RS-232C interface, DIN, D-SUB, VGA, DVI, HDMI or DP (display port) connectors). (iv) The size of the visible image on this monitor generally does not exceed 76 cm (30 inches). (v) They have a display pitch size (usually less than 0.3 mm) suitable for viewing at close range... (vii) They usually have adjustment buttons on the front panel.' ㅇ Although this product is intended to be used by the user by installing it on the mail processing system equipment after export, it can be used by connecting to an automatic data processing machine depending on the user. In the current state, it can be used in the automatic data processing machine of No. 8471 in the commentary to No. 8528. Since it exactly matches the description of 'monitor designed for use and can be used by direct connection', it should be classified in subheading 8528.52. ㅇ Accordingly, this product is a 15-inch touch screen LCD monitor, which corresponds to ‘other liquid crystal monitors designed for use in automatic data processing machines of No. 8471 and that can be used by direct connection,’ and are subject to General Provisions 1 and 2 on the interpretation of the Tariff Schedule. Classified in subheading 8528.52-1000 under subparagraph 6.
253 | 8542 | Hall effect sensor IC A2C00064372 MLX92211LSEAAA000RE 298㎜×290㎜×100㎜ | -The goods dog · 2.98mm × 2.90mm × 1.00mm monolithic integrated circuit · (Manufacturing process) On a single silicone substrate, a manual / manual device (transistor, register, capacitor) and Hall ELEMENT are formed in a semiconductor manufacturing process so that it is impossible to be separated.Place on the frame and connect to the wire and mold it with plastic · (Function) Detects the angle and movement of the car pedal and converts it to a voltage value and transmits it to the MCU. (Application goods) (X -ray photo of the applicable item) (Block diagram of application items) (The degree of manufacturing) | - In Item B of Note 12 of Chapter 85 of the Tariff Schedule, regarding ‘electronic integrated circuits’ of No. 8542, “1) Monolithic integrated circuit: Circuit elements (diodes, transistors, resistors, capacitors, inductances, etc.) It is integrated as a lump inside or on the surface of a single semiconductor material or compound semiconductor material (e.g. doped silicon, gallium arsenide, silicon germanium, indium phosphide) and cannot be separated. It is described as “an impossibly combined circuit.” - Tariff Schedule No. 8542 defines ‘electronic integrated circuits’. · In the commentary of the same issue, “Electronic integrated circuits are ultra-miniaturized devices that combine passive elements or components with active elements or active components at high density, and are designed as a single unit. It is considered a unit. However, electronic circuits consisting of only passive elements are excluded from this heading.” · Electronic integrated circuits include the following: “(I) Monolithic integrated circuit: This is a circuit containing a diode, transistor, resistor, capacitor, inductance, etc. on the surface of a semiconductor material (e.g. doped silicon). It is a microcircuit in which elements are gathered together and combined in an inseparable state. Monolithic integrated circuits can be digital, linear (analog), or digital-analog. Monolithic integrated circuits also present in the following states: (i) Equipped: Equipped with terminals or leads, regardless of whether they are enclosed in ceramics, metal, or plastic. The encapsulated casing may be cylindrical, parallelepiped, etc.” - This product is a monolithic integrated circuit that inseparably combines a Hall sensor and active and passive elements on a silicon substrate, and corresponds to a plastic molded form on a lead frame. - Therefore, considering this product as other monolithic integrated circuits, it is classified under No. 8542.39-1000 in accordance with General Rules No. 1 and No. 6 on the interpretation of the Tariff Schedule.
254 | 8542 | Hall effect sensor IC A2C00979500 MLX92212LSEAAA000RE 290㎜×275㎜×100㎜ | -The goods dog · 2.90mm × 2.75mm × 1.00mm monolithic integrated circuit · (Manufacturing process) On a single silicone substrate, a manual / manual device (transistor, register, capacitor) and Hall ELEMENT are formed in a semiconductor manufacturing process so that it is impossible to be separated.Place on the frame and connect to the wire and mold it with plastic · (Function) When the car window is opened and closed, the motor's movement is detected and converted to a voltage value and transmitted to MCU (Application goods) (X -ray photo of the applicable item) (Block diagram of application items) (The degree of manufacturing) | - In Item B of Note 12 of Chapter 85 of the Tariff Schedule, regarding ‘electronic integrated circuits’ of No. 8542, “1) Monolithic integrated circuit: Circuit elements (diodes, transistors, resistors, capacitors, inductances, etc.) It is integrated as a lump inside or on the surface of a single semiconductor material or compound semiconductor material (e.g. doped silicon, gallium arsenide, silicon germanium, indium phosphide) and cannot be separated. It is described as “an impossibly combined circuit.” - Tariff Schedule No. 8542 defines ‘electronic integrated circuits’. · In the commentary of the same issue, “Electronic integrated circuits are ultra-miniaturized devices that combine passive elements or components with active elements or active components at high density, and are designed as a single unit. It is considered a unit. However, electronic circuits consisting of only passive elements are excluded from this heading.” · Electronic integrated circuits include the following: “(I) Monolithic integrated circuit: This is a circuit containing a diode, transistor, resistor, capacitor, inductance, etc. on the surface of a semiconductor material (e.g. doped silicon). It is a microcircuit in which elements are gathered together and combined in an inseparable state. Monolithic integrated circuits can be digital, linear (analog), or digital-analog. Monolithic integrated circuits also present in the following states: (i) Equipped: Equipped with terminals or leads, regardless of whether they are enclosed in ceramics, metal, or plastic. The encapsulated casing may be cylindrical, parallelepiped, etc.” - This product is a monolithic integrated circuit that inseparably combines a Hall sensor and active and passive elements on a silicon substrate, and corresponds to a plastic molded form on a lead frame. - Therefore, considering this product as other monolithic integrated circuits, it is classified under No. 8542.39-1000 in accordance with General Rules No. 1 and No. 6 on the interpretation of the Tariff Schedule.
255 | 8542 | Hall effect sensor IC A2C00279100 MLX92212LSEAAA000RE 290㎜×275㎜×100㎜ | -The goods dog · 2.90mm × 2.75mm × 1.00mm monolithic integrated circuit · (Manufacturing process) On a single silicone substrate, a manual / manual device (transistor, register, capacitor) and Hall ELEMENT are formed in a semiconductor manufacturing process so that it is impossible to be separated.Place on the frame and connect to the wire and mold it with plastic · (Function) When the automobile sunroof is opened and closed, the motor's movement is detected and converted to a voltage value and transmitted to the MCU (Application goods) (X -ray photo of the applicable item) (Block diagram of application items) (The degree of manufacturing) | - In Item B of Note 12 of Chapter 85 of the Tariff Schedule, regarding ‘electronic integrated circuits’ of No. 8542, “1) Monolithic integrated circuit: Circuit elements (diodes, transistors, resistors, capacitors, inductances, etc.) It is integrated as a lump inside or on the surface of a single semiconductor material or compound semiconductor material (e.g. doped silicon, gallium arsenide, silicon germanium, indium phosphide) and cannot be separated. It is described as “an impossibly combined circuit.” - Tariff Schedule No. 8542 defines ‘electronic integrated circuits’. · In the commentary of the same issue, “Electronic integrated circuits are ultra-miniaturized devices that combine passive elements or components with active elements or active components at high density, and are designed as a single unit. It is considered a unit. However, electronic circuits consisting of only passive elements are excluded from this heading.” · Electronic integrated circuits include the following: “(I) Monolithic integrated circuit: This is a circuit containing a diode, transistor, resistor, capacitor, inductance, etc. on the surface of a semiconductor material (e.g. doped silicon). It is a microcircuit in which elements are gathered together and combined in an inseparable state. Monolithic integrated circuits can be digital, linear (analog), or digital-analog. Monolithic integrated circuits also present in the following states: (i) Equipped: Equipped with terminals or leads, regardless of whether they are enclosed in ceramics, metal, or plastic. The encapsulated casing may be cylindrical, parallelepiped, etc.” - This product is a monolithic integrated circuit that inseparably combines a Hall sensor and active and passive elements on a silicon substrate, and corresponds to a plastic molded form on a lead frame. - Therefore, considering this product as other monolithic integrated circuits, it is classified under No. 8542.39-1000 in accordance with General Rules No. 1 and No. 6 on the interpretation of the Tariff Schedule.
256 | 8524 | LED MODULE P15LED MODULE Model SMP15 61034340mm | -These items are equipped with LED modules (8), Sub controller, etc. to the frame.It is transmitted (this item does not include PCs and main controllers in this article, and there is also a part that converts the image signal) Operation principle: By receiving a video signal from the main controller and maintaining the lighting state of each signal, the signal is assigned to a pixel consisting of R, G, and B LEDs to display the color of each pixel to display the video screen by completing the color of each pixel. -Function for each component · LED: Parts that convert electrical signals into light and express various colors LED PCB: A substrate with LED Drive Board: On/off each LED Pixel by determining the signal information sent from the sub controller BODY Frame: A PC material that fixes LED PCB Unit Frame: A structure of a metal material that fixes an LED module consisting of two or more Talking device: A device for fixing by connecting the unit and the unit when installing the billboard Sub Controller: Signals to the allocated data assigned data from Main Controller and include parts such as IC, resistance, and capacitor <Water Product Image> <Composition of the billboard system> | - Note 7 of Chapter 85 of the Tariff Schedule provides that 'in heading 8524, "flat display module" means a device or device equipped with a minimum display screen for displaying information, and is intended to be attached to goods classified in other headings before use. It was designed. The screen of the flat display module includes, but is not limited to, flat, curved, curved, foldable, or stretchable forms. The flat panel display module may combine the necessary additional elements to receive video signals and assign these signals to pixels on the screen. However, heading 8524 does not include display modules equipped with components that convert video signals (e.g. scaler IC, demodulation IC or application processor (AP)) or having the characteristics of articles falling under other headings.’ - Tariff Schedule No. 8524 stipulates ‘flat display module (regardless of whether it is equipped with a touch-sensitive screen)’, · In the commentary for the same issue, “(2) Flat panel display module equipped with a driving device or control circuit: Drivers or control units are added to the ‘cells’ of product (1) above. The module receives visual signals or other data (e.g. text, images, ADP signals, or other graphics data) and includes drivers (typically a driver IC and a visual signal) that switch individual pixels of the display. “It may include a PCB that connects to the driver IC), a control circuit that supplies power to the display module, or timing control circuits.” - This product is a product that combines an LED module with a sub-controller, etc. The function of the sub-controller is to distribute and transmit signals received from the main controller to several modules. This product includes a component that converts video signals. Since this product is not included, it can be said that this product falls within the scope of the flat panel display module specified in Chapter 85 Note 7 and Explanatory Note No. 8524. - Therefore, this product is an LED-type display module combined with a driving circuit, etc., and corresponds to a flat display module for other monitors, so it is HSK8524.99-4000 in accordance with General Rules No. 1 and 6 on the interpretation of the tariff table. Categorized in
257 | 8524 | 173inch color TFTLCD LPM173G422A | -This goods are 17.3-inch TFT-LCD modules, consisting of TFT-LCD, Driver IC, FPC, PCB, BACKLIGHT UNIT, and Coverglass with touch function. -It is used in the dashboard (cluster) of the car and displays information such as driving speed, RPM, driving mode, etc. on the LCD, and a warning lights for notifying the driver of the or absence of the vehicle function on the left and right of the left and right of the Coverglass.Lighting AUTO mode, etc.) is printed by four (this item doesn't include the mainboard of the cluster, and there is no parts that convert the video signal) -Function by component · TFT LCD: A display window where you can check the vehicle operation information Driver IC: Using the power 3.3V received from the outside, creating the driving voltage required in the panel and having the timing control function required for the panel display.) · FPC: Driving parts (capacitors, resistance, diode) for displaying LCD panels PCB: A Flash Memory that stores the image to be used in the signal input and the Tyming Control IC and the cluster Safety Mode for LCD panel display data (image) is mounted. · BACKLIGHT Unit Coverglass+Touch: LCD protection and icons on the left and right include touch function - specification Display Type: Active Matrix TFT LCD Active Screen Size: 17.3inch Resolution: 3186 (H) × (RGB) × 714 (V) (Application goods) (Display image and left and right icons when applying Cluster) (Applicant Goods Block Diary) | - Note No. 1 (a) of Chapter 90 of the Tariff Schedule stipulates that ‘If parts and accessories belong to any of Chapters 84, 85, 90, or 91, they shall be classified under the relevant heading.’ box - Note 7 of Chapter 85 of the Tariff Schedule provides that 'in heading 8524, "flat display module" means a device or device equipped with a minimum display screen for displaying information, and is intended to be attached to goods classified in other headings before use. It was designed. The screen of the flat display module includes, but is not limited to, flat, curved, curved, foldable, or stretchable forms. The flat panel display module may combine the necessary additional elements to receive video signals and assign these signals to pixels on the screen. However, heading 8524 does not include display modules equipped with components that convert video signals (e.g. scaler IC, demodulation IC or application processor (AP)) or having the characteristics of articles falling under other headings. In the classification of flat panel display modules as defined in this state, heading 8524 takes precedence over any other heading in this table.’ - Tariff Schedule No. 8524 stipulates ‘flat display module (regardless of whether it is equipped with a touch-sensitive screen)’, · As included in this heading of the explanatory note of the same issue, '2) Flat panel display module equipped with a driving device or control circuit: Drivers or control units are added to the 'cells' of product (1) above. ) is added. The module receives visual signals or other data (e.g. text, images, ADP signals, or other graphics data) and includes drivers (typically a driver IC and a visual signal) that switch individual pixels of the display. It may include a PCB that connects to the driver IC), a control circuit that supplies power to the display module, or timing control circuits. These may be combined with a backlight unit (for LCD) or a frame (chassis).', '(3) Flat panel display module with touch-sensitive screen: touch-sensitive screen ( A touch-sensitive screen is attached to the flat display module or built into the cell. Through these, information such as images can be output [displayed] and input.’ - This product is a TFT-LCD module that is mounted on the instrument panel of the driver's seat and displays various information related to vehicle operation. It consists of a driving circuit and a timing control circuit to drive the LCD. This product is subject to Chapter 85. Since there are no parts specified in No. 7, that is, ‘parts that convert video signals,’ they are not excluded from No. 8524. - Therefore, this product is a display module capable of displaying various information and corresponds to a liquid crystal flat display module for monitors, so it is classified under No. 8524.91-4000 in accordance with General Rules No. 1 and 6 on the interpretation of the Tariff Schedule.
258 | 8503 | Other parts suitable for use solely or principally with the generating sets Ferrous steel casting For Generator | - (Overview) A circular cavalry product assembled at both ends of the generator during the power set consisting of a steam turbine and a generator, and is assembled in the longitudinal direction in the stator core package of the generator to support the core package.Perform a role to fix and support the core package as a whole by signing the nut at both ends of the bar | - The term in Tariff Schedule No. 8503 defines ‘parts (limited to those exclusively used or mainly used in machines of Heading 8501 or 8502)’, and Subheading 8503.00-20 further classifies ‘generators and power generation sets’. · In the explanatory note for the same issue, “In accordance with the general provisions on the classification of parts (see General Explanation of Part 16), this heading includes machine parts corresponding to the preceding headings 8501 and 8502. Most parts classified in this heading include: (1) Shell, case, stator, rotor, collector ring, collector, brush-holder, and excitation coil. (excitation coil)” - This product is a part of a generator/power generation set that is fastened with a key bar and nut to both ends of the stator inside the generator of the power generation set and plays the role of overall fixation and support of the stator core package. Therefore, it is subject to General Rules No. 1 and 1 of the Tariff Schedule Interpretation. Classified under No. 8503.00-2090 in accordance with the provisions of Subparagraph 6.
259 | 8529 | FC09007459A BRACKETGUIDEPAN BRACKETGUIDEPAN PCBLACK | -PAN-TILT*The first assembly with the tilt chassis ** of the CCTV camera that operates, and the camera is able to operate without shaking when the left and right 360 degrees rotation operation * PAN: 360 degrees left and right, TILT: up and down exercise ** TILT Chassis: Where the camera module is mounted -The hole is processed as a polycarbonate material, and the hole is processed to assemble the cover to protect the camera module. picture | - In Part 16, Note 2, Item B of the Tariff Schedule, 'Other parts that are dedicated to or mainly used in a specific machine (including machines of heading 8479 or 8543) or several types of machines classified in the same heading are It is classified as No. 8409, No. 8431, No. 8448, No. 8466, No. 8473, No. 8503, No. 8522, No. 8529, and No. 8538, depending on the number or case to which it belongs. · Part 16 General Explanation (Ⅱ) Parts: “In general, parts dedicated to or mainly used for specific machines (including those of heading 8479 or 8543) or machines falling under the same heading are mentioned in (Ⅰ) previously explained. Except for the following, it is classified in the same heading as the machine. However, the following goods are classified into separate headings. (A) Engine parts of No. 8407 or 8408 (No. 8409).... (omitted).... (H) Equipment parts of No. 8525 to 8528 (No. 8529)." has exist - Tariff Schedule No. 8525 classifies “transmitting devices for radio broadcasting or television (regardless of whether they are equipped with receiving devices, voice recording devices, or playback devices) and television cameras, digital cameras, and video camera recorders.” - Tariff Schedule No. 8529 is classified as “parts (limited to those dedicated to or mainly used in goods listed in headings 8524 to 8528).” · In the explanatory note for this heading, “In accordance with the general provisions on classification of parts (see General Explanation in Part 16), this heading includes parts of the equipment in the preceding five items. “The scope of parts classified in this heading includes the following,” it explains, illustrating “(3) cases and cabinets specially manufactured to accommodate appliances of headings 85.25 to 85.28.” - This product is dedicated to CCTV cameras without internal storage devices and functions to hold the central axis so that the TILT chassis on which the camera module is mounted can rotate 360 ​​degrees left and right without shaking, so general rules regarding the interpretation of the tariff table are established. Classified in HSK 8529.90-3020 according to provisions 1 and 6
260 | 8539 | LED DISPLAY WPUA1000 | -1 LED chip on the PCB, one resistor, and a connector assembled (voltage 5V) -It is attached to the water purifier panel and pressed the ice button to light up and display the ice visible. | - Tariff Schedule No. 8539 states, “… , light emitting diode (LED) light source” is classified, ·In the explanatory note of the same issue, regarding “(F) light-emitting diode (LED) module”, “the light emitted from this module is one or more light-emitting diodes (LED) mounted on a printed circuit board or connected in any other way.” is made in These modules are not fitted with a cap (base) (e.g. screwed, bayonet or bi-pin) for fixing them in a lamp-holder. These modules may have electrical connectors. These modules have circuitry to regulate direct current (DC) voltage and current to levels usable by the LEDs (power control devices). These modules may be equipped with circuitry (power supply devices) for rectifying alternating current (AC) power along with power control devices. “It is explained that - This product corresponds to an LED module in which 1 LED chip, 1 resistor, and connector are assembled on a PCB, so it is classified as No. 8539.51-0000 in accordance with General Rules No. 1 and 6 on the interpretation of the tariff table.
261 | 8536 | NICU TAB 04X45X45mm | ㅇ Item that heated polypropylene film on both sides of the rectangular nickel plated copper sheet (45 × 45 × 0.4mm) ㅇ Use: Ultrasound is welded to the cathode copper FOIL of the pouch type secondary battery and performs an electrical connection role ㅇ Components and functions -Guri sheet: A terminal role that connects the secondary battery and the outside (power, other cell, connection line, bus bar, etc.) as a conductor -Poli Propylene Film: Pouch and Insulation and Confidentiality | - Note 2 (a) of Part 16 of the Tariff Schedule stipulates that “Parts that are goods included in any specific heading of Chapter 84 or 85 shall be classified in the respective heading in any case.” ·In the general commentary of the same department, “(13) Electrical equipment for switching and protecting electric circuits, electric circuits [switches, fuses], connection boxes, etc. (Nos. 8535 and 8536)” are specified. Even if it is specifically designed to operate as a part of a machine, it is described as an article classified in the respective heading. - Tariff Schedule No. 8536 classifies “equipment for opening/closing/protecting/connecting electric circuits”; ·In the commentary for the same issue, regarding “equipment for connecting electric circuits,” it explains that “this equipment is used to connect different parts of electric circuits together,” and “other connectors, terminals, terminals.” Examples include “terminal strips, etc.” - This product is a product (terminal) that is attached to the positive and negative electrodes of a pouch-type secondary battery and acts as an electrical connector. ·There is a polypropylene film attached to the outside that serves as an airtight seal to prevent electrolyte leakage inside the pouch, but it is judged that the essential function lies in the terminal. - Therefore, the goods in question are considered devices for connecting other electric circuits and are classified under No. 8536.90-9090 in accordance with General Rules No. 1 and No. 6 on the interpretation of the Tariff Schedule.
262 | 8538 | Hander68lGKPE | - (Use) Cover to protect the connector and cable line - (Configuration) Inner Shell (STEEL) 2, Case (Plastic) 2, 2 Thumb Scrrew Presentation | - In Part 16, Note 2, Item B of the Tariff Schedule, 'Other parts that are dedicated to or mainly used in a specific machine or several types of machines classified under the same heading (including machines in heading 8479 or 8543) are It is classified as No. 8409, No. 8431, No. 8448, No. 8466, No. 8473, No. 8503, No. 8522, No. 8529, or No. 8538, depending on the heading or case to which it belongs. - Tariff No. 8536 refers to 'equipment for switching, protecting, and connecting electric circuits [e.g., switches, relays, fuses, surge suppressors, plugs, sockets, lamp holders and other connectors and connection boxes] (voltage It is limited to 1,000 volts or less) and connectors for optical fibers, optical fiber bundles, and cables. - In addition, Tariff Schedule No. 8538 stipulates ‘parts (equipment of Nos. 8535, 8536, and 8537). ‘Limited to those that are exclusively or mainly used)’ - The applied product is a housing that prevents foreign substances from entering other connectors corresponding to Tariff Schedule No. 8536. - Therefore, this product is regarded as a part of other connectors of heading 8536 and is classified in heading 8538.90-9000 in accordance with General Rules No. 1 and 6 on the interpretation of the tariff schedule.
263 | 8504 | CAR STORAGE BOX WITH CHARGING FUNCTION TZP200 27515065mm | -Main characteristics · Quick Charge 3.0 (Quick Charge 3.0) One -handed lille cable, one iPhone -only charging lille cable, and two USB charging ports and goods combined with a car charger · If you receive a DC 12V-24V DC power supply through a car cigar jack, it is converted to a direct current power of 5V, 9V, and 12V suitable for charging and then supplied to a device connected through the cable · If you connect a smartphone that supports rapid charging with this item, the integrated circuit (IC: HC2029, HC8003, HC6602Q) mounted inside this item is automatically recognized and fast charged -Product specifications · Input power: DC 12V-24V · Output power C-TYPE: DC 5V/3A or 9V/2A or 12V/1.5A (Quick Charge 3.0) · Lightning 8 Pins for iPhone: DC 5V/2.4A USB Port: Each DC 5V/2.4A (Application goods) -Price share Charger: 66%, plastic storage box: 34% | - In Item B of General Rule No. 3 on the Interpretation of the Tariff Schedule, 'mixtures, composites made up of different materials or different components, and goods put together as a set for retail sale, which cannot be classified according to item a, are, if possible, these goods.' It is defined as ‘classified as an article made up of materials or components that give it essential characteristics.’ · This product is a composite product that combines a plastic storage box and a high-speed charger in one piece, and is manufactured in the form of a storage box to temporarily store the smartphone being charged. Also, considering the price composition ratio of this product, it is judged that the ‘charging’ part has an essential characteristic. - In Tariff Schedule No. 8504, ‘transformers, stationary converters and inductors’ are classified, and in subheading No. 8504.40, ‘stationary converters’ are further classified. · In the commentary of the same issue, regarding ‘(Ⅱ) stationary converters’, “This group of devices is used to convert electrical energy for more useful applications. “They combine different types of inverters and can also combine various auxiliary devices.” · Among them, the stationary converter is exemplified as “(2) Converter for electricity supply: For example, a charger for storage batteries (mainly composed of a rectifier combining a transformer and a current regulator).” - This product is a battery charger whose internal fast-charging integrated circuit (IC) recognizes a specific model of smartphone and charges it at high speed. Considering that it is a telecommunication device, it is subject to General Rules No. 1 and 3 on the interpretation of the tariff schedule. Classified in subparagraph 8504.40-3010 under subparagraph 6.
264 | 8518 | Bluetooth speaker JBL PARTY BOX 300AS | ○ It is used for indoor and outdoor events such as busking and parties, which are stored in USB, or outputs by converting or amplifying voice signals received by external devices (microphone and electronic guitar, AUX terminal) or Bluetooth through signal conversion or amplification. -PARTY BOX 100AS <The main function of the top and bottom panels> <Speaker Driver> -PARTY BOX 300AS <The main function of the top and bottom panels> <Speaker Driver> | - Since this product is a complex machine that combines two or more machines (loudspeaker, voice player), looking at where the main function is in accordance with Note 3 of Part 16 of the Tariff Schedule, - This product can output audio signals input wired or wirelessly even without using the USB port, and is equipped with four speakers specialized for high and low sounds and a bass boost function to output high-quality sound and powerful volume. Taking these into account, it is judged that the main function is a ‘loudspeaker’. · Additionally, the website of the manufacturer (JBL) of this product classifies this product as a ‘speaker.’ - In Tariff Schedule No. 8518, ‘loudspeakers (whether or not mounted in an enclosure)’ are classified, and in Subheading 8518.22, ‘composite loudspeakers (limited to those mounted in the same enclosure)’ are further classified. ·In the commentary of the same issue, “A loudspeaker reproduces sound by converting electrical changes or vibrations generated from an amplifier into mechanical vibrations transmitted to the air. … Typically, the electrical input signal received by a loudspeaker is in analog format, but in some cases the input signal is in digital format. “These loudspeakers are assembled with a digital-to-analog converter and an amplifier that transmits mechanical vibrations to the air.” - Therefore, since this product corresponds to a complex loudspeaker equipped with two or more loudspeakers in the same enclosure, it is classified under No. 8518.22-0000 in accordance with General Rules No. 1 and No. 6 on the interpretation of the Tariff Schedule.
265 | 8518 | Bluetooth speaker JBL PARTY BOX 1000AS | ○ 1,100W of high -power speakers (including Air Gesture wristband*) that outputs voice signals input through Bluetooth, AUX cable, USB terminal, etc. * If you turn on the wristband, it is automatically paired with a partybox, and when you clap or shake your hands, the sound effect is played or the lighting pattern is converted. ○ Main function of the upper panel ① Lighting button, ② Power on/off, ③ Bluetooth pairing mode activation ④ Select the sound source button: Bluetooth/USB/AUX/LINE in selection ⑤ LED that displays the current sound source ⑥ DJ Pad: A total of 64 sound effects (drums/keyboard/piano/DJ mode 16) are built -in.In addition, the desired sound with USB can be stored on the pad (disappear when the power is turned off) ⑦ Track recording, ⑧ Delete recorded track ※ When the device is turned off, the recorded track is not stored inside and disappears. ⑨ Select Sound Effect Mode (Drum/Keyboard/Piano/DJ) ⑩ Color Control: Select LED color of the main body and wrist band ⑪ Sound source playback and suspension (two times to play the next track, three times to play the previous track) ⑫ Volume control (pressing two buttons at the same time to mute) ⑬ Base boost function (strengthening bass station when playing music) ⑭ Smart DJ: Analyzing music rhythm and granting sound effects such as chorus. ⑮ Eco volume control, ⑯ ⑯ key adjustment of the sound source ⑰ Voice Cancel: Lowing the singer's voice in the playback music * After connecting the microphone, you can implement the karaoke function using ⑮ ~ ⑰. ○ The main function of the rear panel ① USB port: USB connection music playback and external device charging ② AUX port: Connect with external audio devices ③, ④ input · Output port (2 pieces of 2): Connect with analog device (TV, DVD player, etc.) ⑤, ⑧ Adjusting electronic other connection port and volume ⑥, ⑦ Microphone connection port and volume control ⑨ Gain: Adjust the difference between the sensitivity of the voice signal between the microphone and the guitar ○ (Speaker driver) High pressure axis driver (high -end), 2 midrange (mid -tone), and 1 downfireing woofer ○ Main function ① Speaker function: External device (microphone and electronic guitar, AUX terminal) or voice signal received by Bluetooth signal conversion and amplification through amplification ② Recording and regeneration function: Read the sound source stored in the USB, play the sound source stored in the USB (16, a total of 96 seconds), and once uploaded, it can be played even if the USB is removed, but when the device is turned off, ③ DJ Mix function: 64 sound (effect) is built in, so you can manipulate DJ pads or mix them with music that plays with smart DJ functions. ④ Karaoke function: You can connect the microphone and implement karaoke using eco volume, sound key adjustment and Voice cancel function. ⑤ LED lighting function: LED light show can be made according to music ⑥ Paired with Air Gesture Wrist Band to play effect sound and light show | - In General Rule 3 (b) of the Tariff Schedule, “composites of different components and goods put together as a set for retail sale, which cannot be classified according to item (a), contain components that give essential characteristics to these goods as much as possible.” It is stipulated that “It is classified as an article consisting of.” - Note 3 to Part 16 of the Tariff: “Combined machines consisting of two or more machines joined together to form one complete machine and machines designed to perform two or more auxiliary or optional functions are defined in the context as such. Unless interpreted otherwise, it is classified as a single machine composed of these elements or as a machine that performs its main function.” - This product is a set product consisting of the main body of the device and a wristband, and is a complex machine that combines two or more machines. Judging the main function in accordance with General Rule 3 (b) of the Tariff Table and Note 3 to Part 16, ·This product is composed of 4 speakers specialized for each sound range to cover the entire sound range, is equipped with a bass boost function to strengthen the low sound range, and considering that it provides sound with a maximum output of 1100W, it is considered a 'loudspeaker' It is believed that the main function is ', and the manufacturer (JBL) website also calls this product 'Bluetooth Party Speaker'. - In Tariff Schedule No. 8518, ‘loudspeakers (whether or not mounted in an enclosure)’ are classified, and in Subheading 8518.22, ‘composite loudspeakers (limited to those mounted in the same enclosure)’ are further classified. ·In the commentary of the same issue, “A loudspeaker reproduces sound by converting electrical changes or vibrations generated from an amplifier into mechanical vibrations transmitted to the air. … Typically, the electrical input signal received by a loudspeaker is in analog format, but in some cases the input signal is in digital format. “These loudspeakers are assembled with a digital-to-analog converter and an amplifier that transmits mechanical vibrations to the air.” - Therefore, since this product corresponds to a complex loudspeaker equipped with two or more loudspeakers in the same enclosure, it is subject to No. 8518.22-0000 in accordance with General Rules No. 1, No. 3(b) and No. 6 on the interpretation of the Tariff Schedule. sorted
266 | 8518 | Bluetooth speaker JBL PARTY BOX 100AS | ○ It is used for indoor and outdoor events such as busking and parties, which are stored in USB, or outputs by converting or amplifying voice signals received by external devices (microphone and electronic guitar, AUX terminal) or Bluetooth through signal conversion or amplification. -PARTY BOX 100AS <The main function of the top and bottom panels> <Speaker Driver> -PARTY BOX 300AS <The main function of the top and bottom panels> <Speaker Driver> | - Since this product is a complex machine that combines two or more machines (loudspeaker, voice player), looking at where the main function is in accordance with Note 3 of Part 16 of the Tariff Schedule, - This product can output audio signals input wired or wirelessly even without using the USB port, and is equipped with four speakers specialized for high and low sounds and a bass boost function to output high-quality sound and powerful volume. Taking these into account, it is judged that the main function is a ‘loudspeaker’. ·In addition, the website of the manufacturer of this product (JBL) also classifies this product as a ‘speaker.’ - In Tariff Schedule No. 8518, ‘loudspeakers (whether or not mounted in an enclosure)’ are classified, and in Subheading 8518.22, ‘composite loudspeakers (limited to those mounted in the same enclosure)’ are further classified. ·In the commentary of the same issue, “A loudspeaker reproduces sound by converting electrical changes or vibrations generated from an amplifier into mechanical vibrations transmitted to the air. … Typically, the electrical input signal received by a loudspeaker is in analog format, but in some cases the input signal is in digital format. “These loudspeakers are assembled with a digital-to-analog converter and an amplifier that transmits mechanical vibrations to the air.” - Therefore, since this product corresponds to a complex loudspeaker equipped with two or more loudspeakers in the same enclosure, it is classified under No. 8518.22-0000 in accordance with General Rules No. 1 and No. 6 on the interpretation of the Tariff Schedule.
267 | 8504 | CAR STORAGE BOX WITH CHARGING FUNCTION TZP300 27015768mm | -Main characteristics · Quick Charge 3.0 (Quick Charge 3.0) One -handed lille cable, one iPhone -only charging lille cable, and two USB charging ports and goods combined with a car charger · If you receive a DC 12V-24V DC power supply through a car cigar jack, it is converted to a direct current power of 5V, 9V, and 12V suitable for charging and then supplied to a device connected through the cable · If you connect a smartphone that supports rapid charging with this item, the integrated circuit (IC: HC2029, HC8003, HC6602Q) mounted inside this item is automatically recognized and fast charged -Product specifications · Input power: DC 12V-24V · Output power C-TYPE: DC 5V/3A or 9V/2A or 12V/1.5A (Quick Charge 3.0) · Lightning 8 Pins for iPhone: DC 5V/2.4A USB Port: Each DC 5V/2.4A (Application goods) -Price share Charger: 66%, plastic storage box: 34% | - In Item B of General Rule No. 3 on the Interpretation of the Tariff Schedule, 'mixtures, composites made up of different materials or different components, and goods put together as a set for retail sale, which cannot be classified according to item a, are, if possible, these goods.' It is defined as ‘classified as an article made up of materials or components that give it essential characteristics.’ · This product is a composite product that combines a plastic storage box and a high-speed charger in one piece, and is manufactured in the form of a storage box to temporarily store the smartphone being charged. Also, considering the price composition ratio of this product, it is judged that the ‘charging’ part has an essential characteristic. - In Tariff Schedule No. 8504, ‘transformers, stationary converters and inductors’ are classified, and in subheading No. 8504.40, ‘stationary converters’ are further classified. · In the commentary of the same issue, regarding ‘(Ⅱ) stationary converters’, “This group of devices is used to convert electrical energy for more useful applications. “They combine different types of inverters and can also combine various auxiliary devices.” · Among them, the stationary converter is exemplified as “(2) Converter for electricity supply: For example, a charger for storage batteries (mainly composed of a rectifier combining a transformer and a current regulator).” - This product is a battery charger whose internal fast-charging integrated circuit (IC) recognizes a specific model of smartphone and charges it at high speed. It is considered to be a telecommunication device and is subject to General Rules No. 1, No. 3, and No. 3 on the interpretation of the tariff schedule. Classified in subheading 8504.40-3010 according to subparagraph 6.
268 | 8545 | Carbon low resistance ground module KEC K800 | ○ 1,040 cm of Steel Rod 2 is inserted into a carbon rod 1, which is 160 cm in diameter and 800 cm long, and is embedded on the ground or floor when constructing electric equipment, etc. (1) 65%carbon powder, 25%cement, other 10%(adhesive, silicon dioxide, alumine oxide, iron oxide, raw stone, magnesium oxide, oxide) (2) Stainless Steel (SUS 304) Material, which is connected to the ground line of the protected target, can quickly spread the current entering the ground to obtain low ground resistance. <Application goods> <Inner structure> ○ Main function -It is embedded in the ground or floor during construction of electric facilities, etc. <Images that are linked to the wires> | - Tariff No. 8545 classifies “carbon electrodes, carbon brushes, carbon for lamps, carbon for batteries, and other graphite or carbon products (limited to electrical use, regardless of whether or not they contain metal).” ·In the explanatory note for the same heading, “This heading includes all graphite or other carbon products that are recognized as being used for electricity in terms of their shape, dimensions, and other points, regardless of whether they contain metal. In general, these products are made with metal powder in addition to the basic ingredients (natural carbon, carbon black, gas carbon, coke, natural or artificial graphite, etc.) and necessary binders (pitch, tar, etc.). It is obtained by extrusion or molding (usually by pressurization) and heat treatment of a mixture containing the same other substances. In some cases, products of this heading are electrolytically coated or coated (e.g. with copper) to increase their conductivity and reduce wear rate. “If these are fitted with eyelets, terminals or other connecting devices, they are also classified in this heading.” - Even if the product in question is a combination of carbon rods and steel rods, it falls under this heading even if it contains metal or is attached to connecting devices such as eyelets and terminals. Therefore, even if the steel rods are combined, it is a carbon product. , Since it is used for electricity, it falls under No. 8545. - Therefore, since it corresponds to a carbon rod used for grounding, it is classified under No. 8545.90-1000 in accordance with General Rules No. 1 and No. 6 on the interpretation of the Tariff Schedule.
269 | 8543 | HD DIGITAL SWITCHERSE650 | ㅇ The items of goods -When digital video input (HD-SDI, HDMI), select the desired channel and output the selected digital video signal after the screen synchronization (switching the angle in real time and applying the effect, conversion and fade) -Digital video input (HD-SDI, HDMI) digital audio and analog audio input signals are digitized to adjust each other level to output audio signals through digital video terminals (HD-SDI, HDMI) or analog audio terminalsBy device -In that, the four -channel HD video switcher and the four -channel audio mixer are all -in -one solutions for live video production. ※ The shippers submitted the main function of the product by receiving the 4 -channel digital video signal (SDI 2ch, HDMI 2CH) and selecting the desired channel and outputting it. ㅇ Main functions and forms of goods 1) Principal components and descriptions ① Volume Contrl: Contring the mixing and level of digital and analog audio received ② Switcher Settings: Select and set the menu of the product ③ Transition Effects: Screen Transition Effect ④ PIP/KEYER: PIP function and chromakey, Lumakey selection function ※ Chromakey: It is a technology that synthesizes two images.If there are two images A and B, you can remove or make a narrow range of colors from the B video to make the back video shine. ※ Lumakey: Digital synthetic technology using the color brightness difference (bright and dark) of the video, which can remove the dark part of one video or make it transparent so that the other video can be shined. ⑤ Program/Preview ⑥ Transition: The role of performing the scenes of the screen 2) Description of the rear part ① HDMI Video input1-2: HDMI input channel for PC or camera signal ② HD-SDI Video input3-4: HD-SDI input channel for HD-SDI SOURCE ③ HD-SDI Video OUTPUT 1: HD-SDI output terminal for HD-SDI displays or recorders ④ HDMI Video OUTPUT 1-2: HDMI output terminal for connecting to HDMI Display or equipment ⑤ Ethernet port: Network terminal for controlling equipment with PC, Tablet, Smartphone ⑥ USB F/W upgrade Port: USB port for firmware upgrades ⑦ tally out: tally out terminal for on-air marking ⑧ MIC in ch1/ch2: 2 channel input port for microphone ⑨ Audio input -Stereo RCA (Left/Right): Audio signal input port from audio mixers or devices ⑩ Audio Output -Stereo RCA (Left/Right): Audio signal output port that outputs audio mixed sound of SE -650 to other equipment 11) Power Switch: Power ON/OFF Switch 12) DC in: Appendant connection terminal (12V/19W) ㅇ The connection method of the applicable item <Audio Mixer> <Chromaki Effect> <Insert virtual wallpaper> <Insection of letters> | - Tariff Schedule No. 8543 classifies “other electrical equipment with a unique function that is not listed or included elsewhere in Chapter 85,” and “unique function” is defined in Tariff Schedule Commentary No. 8479 as “ (a) A machine whose functions can be operated separately and independently from any other machine or device; (b) A machine whose functions can be performed only when attached to another machine or device or when combined in a complex machine; (i) It is a separate function from the function performed by the machine or device to which it is attached or the complex machine to which it is connected, and (ii) such function does not function as an essential part of the operation of such machine, device or complex machine. It is explained as “not doing so.” In particular, in the commentary to the same heading, 'This heading does not fall under any other heading of this Chapter, is not specifically classified in any other heading of the Classification Schedule, and is not excluded by application of Chapter 16 or the statutory notes of this Chapter. 'All electrical equipment is included', and exemplified various electrical equipment with unique functions such as 'signal generators, voice mixing equipment, noise attenuators, high-frequency or medium-frequency amplifiers' as goods included in this heading. Doing it. - Prior to classification under No. 8543.70-9090, let's first look at whether it can be classified under No. 8543.70-9070. This product processes and converts digital video signals to input and output, and also processes and converts digital and analog audio signals. It is a product that performs both functions of converting input and output. · The functions of the buttons mounted on the front of the product are mainly related to the processing and conversion of video signals, and the shipper also allows the presented product to receive 4-channel digital video signals (SDI 2Ch, HDMI 2Ch) and select the desired channel. Printing is explained as the main function. - No. 8543.70-9070 is classified as “digital signal processing equipment connected to a wired or wireless communication network for sound mixing,” but this product is a product whose main function is video signal processing, not signal processing for sound mixing. -Cannot be classified as No. 9070. - Therefore, the product in question is a product whose main function is to output video and audio input from an external device after processing, converting, compositing, etc., and corresponds to other electrical devices with unique functions, so it is subject to General Rule No. 1 on the interpretation of the Tariff Schedule. Classified under subparagraph 6 under subparagraph 8543.70-9090.
270 | 8543 | Metal Detector Equinox 800 | ㅇ Overview of goods -This application is a device that detects or lost metal objects buried using a Very Low Frequency (VLF) signal.When the coil is created, the electromagnetic field that penetrates the ground. -The metal object, which is the subject of detection, has an electrical conductivity, so when the metal is detected due to the change of the electromagnetic field, the item detects the change in the electromagnetic field and informs the user with a signal and visual display through the control unit.No notifications). -If you detect metal objects, the approximate degree of conductivity is displayed in the display as a graph (identification scale) and a numerical*, and the conductive numerical detection of unwanted objects (eg, iron, cans, etc.) is to prevent the reaction from producing a reaction.Setting it. * Numerical range: -9 ~ 40 (iron flow –9 ~ 0, non -ferrous 1 ~ 40) ㅇ Main specifications of goods -Length: (expanded state) 1,440 mm, (folded state) 1,120 mm -Battery: 5,000mAh -Do display: Black and white LCD with backlights -no meter: 1.34kg (Application goods) (Composition of Applications) (How to use Applications) (How to display the application of the applicable item when detecting metal objects) | ㅇ Tariff Schedule No. 8543 classifies ‘other electrical equipment (limited to those not separately classified in this Chapter and having a unique function)’; - In the Explanatory Note to the same heading, 'This heading does not fall under any other heading of this Chapter, is not particularly classified in any other heading of the Classification Schedule, and is not excluded by application of Part 16 or the Legal Note of this Chapter. Includes all electrical appliances.... Most of the appliances of this heading consist of assemblies of electrical appliances or parts (vacuum tubes, transformers, capacitors, chokes, resistors, etc.) operated entirely electrically. While explaining, - ‘(3) Mine detector: This device uses the change in magnetic flux generated within the device when brought close to a metal object. “Similar detectors are used, for example, to detect metallic foreign substances in containers of cigarettes, foodstuffs, wood, etc., and to detect the location of buried pipes.” ㅇ Therefore, this product is a device that detects buried or lost metal objects by detecting changes in the electromagnetic field caused by metal objects. It is a detector that detects metal in an operation similar to a mine detector, so it is subject to General Rules No. 1 and 6 on the interpretation of the tariff table. Classified under heading 8543.70-9020.
271 | 8541 | LED Package LFMBL Blue Color LED | LED Chip, Encapsulate Resin, and Wire on top of copper Lead Frame (LED) Package (LED) Package -Use: remote control, signboard, indicator, automobile lamp, etc. -Material, function and use of internal components 1) Lead Frame (Lead): A metal substrate that puts a chip and attaches it to the front line that connects the chip and external circuits and the frame role to fix the PKG to the electronic circuit board (material: Cu / Ag /) 2) Lead Frame (Pre Mold): Frame Role (Material: PPA, PCT) 3) Poste: Materials to attach chip and lead frame (EPOXY, SILICONE) 4) LED chip: When a predetermined voltage is applied using the P-N bonding structure of the semiconductor, the color of Red, Green, and Blue depends on the composition ratio of the element (this article is Blue) 5) Wire: Electrical connection by connected to the electrode of LED chip and the lead Frame (material: Au wire) 6) Encapsulate Resin: Lead Frame injects into a cup of Lead Frame and hardens to protect and maintain LED chip and Au Wire from external flights (material: silicone) -Circuit diagram The arrow direction of the diode represents the flowing direction of the current, and flows from anode to cathod (cathode).Light (+) and (-), which are increased when the current of an amount (+) is sent to the p type of the PN junction semiconductor (LED chip), and the current of the negative (-) current to the N type, (+) and (-) bind to the PN conjugation.This occurs | - Note 12 of Chapter 85 of the Tariff Schedule states: “In headings 8541 and 8542, when classifying goods specified in this Note, headings 8541 or 8542, except in the case of heading 8523, particularly their functions. shall take precedence over any other heading in this table that is interpreted to include the relevant goods.” - Tariff Schedule No. 8541 stipulates “light-emitting diodes [(LED), including whether or not combined with other light-emitting diodes].” - In the commentary of the same issue, “(C) Light emitting diode (LED)_Light emitting diode (LED) or electroluminescent diode (especially those based on gallium arsenide, gallium phosphide or gallium nitride) is a device that converts electrical energy into visible light, infrared light, and ultraviolet light. They are used, for example, to display or transmit data in control systems or in illumination and lighting applications... - (1) Light-emitting diode (LED) package_These are a single electrical component, mainly containing one or more light-emitting diode (LED) chips (dies) sealed, and optical elements, thermal, mechanical, and electrical components. It may also contain interfaces (e.g., electrical connectors containing wires for connection to external control circuitry). A protective diode (e.g. Zener diode) is used to protect a gallium nitride-based light emitting diode (GaN LED) chip from electrostatic discharge that occurs in part of the GaN LED package. It may be connected in reverse parallel to the LED chip. There are two basic types of white LED packages. The first type consists of a combination of an LED chip and a fluorescent material (phosphor). The second type of white LED package consists of a combination of a red LED chip, a green LED chip(s), and a blue LED chip. “White LED packages are used for general lighting and backlight applications.” - This product corresponds to a light emitting diode (LED) package consisting of LED Chip, Lead Frame, Paste, Wire, and Encapsulate Resin. - Therefore, since it is a light-emitting diode that converts electrical energy into visible light, it is classified under No. 8541.41-9000 in accordance with General Rules No. 1 and No. 6 on the interpretation of the Tariff Schedule.
272 | 8537 | CABLE REEL LUGG25M | ㅇ Overview of goods -This application items are covered with 30m long wires inside the plastic system, and one side of the case is equipped with 4 outlets and one switch for power connection control (voltage: 250V) -It is designed to use it for outdoor activities such as camping, hiking, fishing, etc., and pull the wire to use the necessary length, hold the handle and turn it on the reel again. (Application goods) | ㅇ Tariff Schedule No. 8537 refers to 'boards, panels, consoles, desks, cabinets and other bases for electrical control or distribution (limited to those equipped with two or more devices of Heading 8535 or 8536, and devices of Chapter 90). and those combined with numerical control devices, excluding exchange devices of heading 8517)', and in subheading 8537.10, 'things with a voltage of 1,000 volts or less' are further classified, - In the Explanatory Note to the same issue, 'The articles of this heading range from small switchboards (e.g. for lighting equipment) simply equipped with two or three switches, fuses, etc. to machine tools and assembly pieces of several articles listed in the main text of this heading. 'It ranges from complex control panels used in rolling mills, power plants, wireless stations, etc.' ㅇ Therefore, this product is a product with switches, plugs, sockets, etc. classified in No. 8536 mounted on a plastic base, and is considered to be 'for other electrical control' with a voltage of 1,000 volts or less, and is subject to General Rule No. 1 on the interpretation of the tariff table. and 6, classified in subheading 8537.10-5090.
273 | 8517 | CC Link Interface Unit GT11HSCCL | -It is an interface module that uses CC-LINK communication standards (Protocol), and connects GOT (Graphic Operation Terminal Expansion Unit) and PLC (factory automation control unit) and performs data conversion and transmission and reception functions. -The device control signal (ON/OFF) and parameters input from the GOT and the digital information associated with the control into the data of the CC-LINK format and transmitted to the PLC, and the CC-LINK format receivedConvert it to GOT (communication speed is 156kbps ~ 10Mbps) ※ Applications are in charge of one country of Intelligent Device Bureau in the CC-LINK system below. <CC-LINK system configuration> | - In Tariff Schedule No. 8517, ‘telephones and other devices for transmitting or receiving voice, video or other data’ are classified, and in subheading 8517.62, ‘for receiving or converting voice, video or other data.’ ‘Transmission and playback devices’ are subdivided into ·In the commentary to the same issue, “This heading includes devices that transmit or receive conversations between two points or other audio, video, or other data through changes in electric current or light waves flowing through a wired network or electromagnetic waves generated by a wireless network. “These signals are either analog or digital,” he explains. ·(G) Other communication devices include 'communication interface cards (e.g. Internet interface cards), modems (combined modulators and demodulators), routers, bridges, hubs, and repeaters. ) and channel to channel adapter” are examples. - This product is an interface module that uses the CC-Link communication standard to convert and transmit data between a GOT (graphic operation terminal expansion unit) and a PLC (factory automation control unit). It corresponds to other wired communication devices, so it is not included in the tariff rate table. Classified in subheading 8517.62-9020 in accordance with GIRs 1 and 6 on interpretation. ※ Classified under No. 8517.62-3900 when applying HS2017
274 | 8539 | CLE AC HIGHBAY MODULE G2 CLEHO AC TYPE | ㅇ Overview of goods -This applicants are LED modules for manufacturing indoor and outdoor light lights consisting of a number of LED chips, resistors, capacitors, diode, fuses, varistors, and connecters.It is a product that lit up by the city LED chip. (There is no fixed cap, etc.) (Application goods) (The final finished product of the applicable item) | ㅇ Tariff Schedule No. 8539 classifies ‘filament lamps or discharge lamps (including sealed beam lamp units and ultraviolet lamps or infrared lamps), arc lamps, and light emitting diode (LED) light sources.’ - In the Explanatory Note to the same heading, ‘This heading includes all lamps, whether or not specially designed for a special purpose (including portable discharge lamps). ‘This heading includes filament lamps, gas-injection discharge lamps, vapor-injection discharge lamps, arc lamps and light-emitting diode (LED) lamps.’ - Regarding ‘(F) Light Emitting Diode (LED) Module’, ‘Light from this module is produced from one or more light emitting diodes (LED) mounted on a printed circuit board or connected in other ways. These modules are not fitted with a cap (base) (e.g. screwed, bayonet or bi-pin) for fixing them in a lamp-holder. These modules may have electrical connectors. These modules are equipped with circuitry to regulate direct current (DC) voltage and current to levels usable by the LED (power control device). “These modules may be equipped with a circuit (power supply device) to rectify alternating current (AC) power along with a power control device.” ㅇ Therefore, since this product is a light-emitting diode (LED) module product, it is classified under No. 8539.51-0000 in accordance with General Rules No. 1 and No. 6 on the interpretation of the tariff schedule.
275 | 8517 | FXUSBAW type Interface Unit FXUSBAW | -RS-422/USB conversion interface module connected to a Programmable Logic Controller (PLC) and a USB port used for factory automation control. -The data in the RS-422 format is converted to data in the USB format or reverse to transmit and receive data between the two devices. | - In Tariff Schedule No. 8517, ‘telephones and other devices for transmitting or receiving voice, video or other data’ are classified, and in subheading 8517.62, ‘for receiving or converting voice, video or other data.’ ‘Transmission and playback devices’ are subdivided into ·In the commentary to the same issue, “This heading includes devices that transmit or receive conversations between two points or other audio, video, or other data through changes in electric current or light waves flowing through a wired network or electromagnetic waves generated by a wireless network. “These signals are either analog or digital,” he explains. ·(G) Other communication devices include 'communication interface cards (e.g. Internet interface cards), modems (combined modulators and demodulators), routers, bridges, hubs, and repeaters. ) and channel to channel adapter” are examples. - This product corresponds to other wired communication devices that transmit and receive data between two devices by converting RS-422 format data to USB format data or vice versa, so it is subject to General Rules No. 1 and 6 on the interpretation of the Tariff Schedule. Classified in No. 8517.62-9020 according to the ※ Classified under No. 8517.62-3900 when applying HS2017
276 | 8501 | EAXLE NI150EX output 150kW | ㅇ Overview of goods -This application is a module mounted on an electric vehicle and is an integrated product of the BL (Brushless) DC (DC) motor (output 150 kW) and a reducer and inverter. (Application goods) (Application goods structure) | ㅇ In Note 2 of Part 17 of the Tariff Schedule, the provisions on “parts” or “parts and accessories” do not apply to the following goods (regardless of whether they are used for goods in this Part)... . bar. Described as ‘electrical equipment (Category 85)’. ㅇ In Tariff Schedule No. 8501, ‘electric motors and generators (excluding power generation sets)’ are classified, and in No. 8501.33-1000, ‘DC motors with an output exceeding 75 kilowatts but not exceeding 375 kilowatts’ are further classified. - In '(Ⅰ) Electric motor' in the commentary of the same issue, 'An electric motor is a machine that converts electrical energy into mechanical power... This heading includes starting motors for internal combustion engines (No. Excluding (No. 8511), it includes all types of electric motors, from low-output electric motors used in instruments, clocks, time switches, sewing machines, toys, etc. to high-output electric motors used in rolling mills, etc. do. “Electric motors equipped with pulleys, gears, gearboxes or flexible shafts for driving hand-operated tools are also classified in this heading,” he explained. - 'This group also includes the following... (3) Valve actuator (electrical): consisting of an electric motor equipped with a reduction gear and a drive shaft, and in some cases, a valve plug (valve plug). It is equipped with various devices (electric starter, transformer, hand wheel, etc.) to operate the plug.' ㅇ Therefore, this product is a product installed in an electric vehicle that integrates a BL DC motor (output 150kw), a reducer, and an inverter. Since it is a DC motor that converts electrical energy into mechanical power, it is subject to General Rule No. 1 on the interpretation of the tariff table and Classified in subheading 8501.33-1000 under subparagraph 6.
277 | 8517 | GOT2000 Series Ethernet Communication Unit GT25J71E71100 | -Inthernet communication standard (10/100Base-Tx) is an interface module that connects GOT2000 (graphic operating terminal expansion unit) and PLC (factory automation control unit) and performs data conversion and transmission and reception functions (communication speed is communication speed10Mbps ~ 100Mbps) -It is equipped with a LAN connector on the front and an LED that indicates the working state. How it Works · (Transmission) GOT converts data received from GOT to Ethernet Packet and transmits to relative devices at 10Mbps ~ 100Mbps speed · (Received) Converted data in the form of Ethernet packet received from your opponent's device and delivered it to GOT side. -In connection with nearby devices (applicable items are built into GOT2000) | - In Tariff Schedule No. 8517, ‘telephones and other devices for transmitting or receiving voice, video or other data’ are classified, and in subheading 8517.62, ‘for receiving or converting voice, video or other data.’ ‘Transmission and playback devices’ are subdivided into ·In the commentary to the same issue, “This heading includes devices that transmit or receive conversations between two points or other audio, video, or other data through changes in electric current or light waves flowing through a wired network or electromagnetic waves generated by a wireless network. “These signals are either analog or digital,” he explains. ·(G) Other communication devices include 'communication interface cards (e.g. Internet interface cards), modems (combined modulators and demodulators), routers, bridges, hubs, and repeaters. ) and channel to channel adapter” are examples. - This product is an interface module that uses the Ethernet communication standard (10/100BASE-TX) to transmit and receive data by wired connection between the PLC used for factory automation control and the other device. It corresponds to other wired communication devices, so it is subject to interpretation of the tariff table. Classified in subparagraph 8517.62-9020 in accordance with General Regulations No. 1 and 6. ※ Classified under No. 8517.62-3900 when applying HS2017
278 | 8517 | FX3U Ethernet Interface Block FX3UENTLL | -Interet module using Ethernet communication standard (10/100Base-Tx), and electric device mounted on the Programmable Logic Controller (PLC) system used for factory automation control -The relative devices such as PLC and computers are connected by wired and transmitting and receiving digital data associated with the operation and control of the production site in the HALF-DUPLEX or the Full-Duplex method * Half Duplex: A two -way communication of the data, but when one side is transmitted, the other side can only receive a communication in one direction. ** Full Duplex: A way of transmitting and receiving data in both directions -The communication speed is 10Mbps ~ 100Mbps, the communication distance is up to 100m, and the front surface is combined with an LED and a LAN connector that indicates the data transmission and receiving state. How it Works · (Transmission) Converted data from PLC CPU to Ethernet packet and transmitted to relative devices at 10 Mbps ~ 100Mbps speed · (Received) Converted data in the form of Ethernet packet received from your opponent's device and delivered it to PLC CPU side. | - In Tariff Schedule No. 8517, ‘telephones and other devices for transmitting or receiving voice, video or other data’ are classified, and in subheading 8517.62, ‘for receiving or converting voice, video or other data.’ ‘Transmission and playback devices’ are subdivided into ·In the commentary to the same issue, “This heading includes devices that transmit or receive conversations between two points or other audio, video, or other data through changes in electric current or light waves flowing through a wired network or electromagnetic waves generated by a wireless network. “These signals are either analog or digital,” he explains. ·(G) Other communication devices include 'communication interface cards (e.g. Internet interface cards), modems (combined modulators and demodulators), routers, bridges, hubs, and repeaters. ) and channel to channel adapter” are examples. - This product is an interface module that uses the Ethernet communication standard (10/100BASE-TX) to transmit and receive data by wired connection between the PLC used for factory automation control and the other device. It corresponds to other wired communication devices, so it is subject to interpretation of the tariff table. Classified in subparagraph 8517.62-9020 in accordance with General Regulations No. 1 and 6. ※ Classified under No. 8517.62-3900 when applying HS2017
279 | 8501 | EAXLE NI70EX output 70kW | ㅇ Overview of goods -This application is a module mounted on an electric vehicle and is an integrated product of the BL (Brushless) DC (DC) motor (output 70kW) and a reducer and inverter. (Application goods) (Application goods structure) | ㅇ In Note 2 of Part 17 of the Tariff Schedule, the provisions on “parts” or “parts and accessories” do not apply to the following goods (regardless of whether they are used for goods in this Part)... . bar. Described as ‘electrical equipment (Category 85)’. ㅇ In Tariff Schedule No. 8501, ‘electric motors and generators (excluding power generation sets)’ are classified, and in No. 8501.32-1000, ‘DC motors with an output exceeding 750 watts but not exceeding 75 kilowatts’ are further classified. - In '(Ⅰ) Electric motor' in the commentary of the same issue, 'An electric motor is a machine that converts electrical energy into mechanical power... This heading includes starting motors for internal combustion engines (No. Excluding (No. 8511), it includes all types of electric motors, from low-output electric motors used in instruments, clocks, time switches, sewing machines, toys, etc. to high-output electric motors used in rolling mills, etc. do. “Electric motors equipped with pulleys, gears, gearboxes or flexible shafts for driving hand-operated tools are also classified in this heading,” he explained. - 'This group also includes the following... (3) Valve actuator (electrical): consisting of an electric motor equipped with a reduction gear and a drive shaft, and in some cases, a valve plug (valve plug). It is equipped with various devices (electric starter, transformer, hand wheel, etc.) to operate the plug.' ㅇ Therefore, this product is a product installed in an electric vehicle that integrates a BL DC motor (output 70kw), a reducer, and an inverter. Since it is a DC motor that converts electrical energy into mechanical power, it is subject to General Rule No. 1 on the interpretation of the tariff table and Classified in subheading 8501.32-1000 under subparagraph 6.
280 | 8517 | FX3U485ADPMB Communication Special Adapter FX3U485ADPMB | -Trasses dedicated to transmitting and receiving data by connecting between a device with PLC and RS-485 terminals used for factory automation control. -The communication speed is 38,400bps ~ 115,200bs, which is a half-declex method in a network connected by N: N: Parallel Link, Computer Link, Non-Protocol, Inverter, Modbus Communication method -In the front, an interface with a dedicated cable and an LED that indicates the operation state. - How it Works · (Transmission) If you remove the noise noise from PLC CPU and deliver it to the RS-485 conversion part, convert the data into a MODBUS form and send it to your opponent's device (Received) Converted electrical signals received through the communication port and delivered them to a photocarpler to remove noise noise and delivered to PLC CPU | - In Tariff Schedule No. 8517, ‘telephones and other devices for transmitting or receiving voice, video or other data’ are classified, and in subheading 8517.62, ‘for receiving or converting voice, video or other data.’ ‘Transmission and playback devices’ are subdivided into ·In the commentary to the same issue, “This heading includes devices that transmit or receive conversations between two points or other audio, video, or other data through changes in electric current or light waves flowing through a wired network or electromagnetic waves generated by a wireless network. “These signals are either analog or digital,” he explains. ·(G) Other communication devices include 'communication interface cards (e.g. Internet interface cards), modems (combined modulators and demodulators), routers, bridges, hubs, and repeaters. ) and channel to channel adapter” are examples. - This product is a communication-only adapter that transmits and receives data by connecting a PLC and a device equipped with an RS-485 terminal. Since it corresponds to other wired communication devices, it is subject to General Rules No. 1 and No. 6 on the interpretation of the Tariff Schedule. Classified in 8517.62-9020 ※ Classified under No. 8517.62-3900 when applying HS2017
281 | 8501 | EAXLE NI200EX output 200kW | ㅇ Overview of goods -This application is a module mounted on an electric vehicle and is an integrated product of the BL (Brushless) DC (DC) motor (output 200 kW) and a reducer and inverter. (Application goods) (Application goods structure) | ㅇ In Note 2 of Part 17 of the Tariff Schedule, the provisions on “parts” or “parts and accessories” do not apply to the following goods (regardless of whether they are used for goods in this Part)... . bar. Described as ‘electrical equipment (Category 85)’. ㅇ In Tariff Schedule No. 8501, ‘electric motors and generators (excluding power generation sets)’ are classified, and in No. 8501.33-1000, ‘DC motors with an output exceeding 75 kilowatts but not exceeding 375 kilowatts’ are further classified. - In '(Ⅰ) Electric motor' in the commentary of the same issue, 'An electric motor is a machine that converts electrical energy into mechanical power... This heading includes starting motors for internal combustion engines (No. Excluding (No. 8511), it includes all types of electric motors, from low-output electric motors used in instruments, clocks, time switches, sewing machines, toys, etc. to high-output electric motors used in rolling mills, etc. do. “Electric motors equipped with pulleys, gears, gearboxes or flexible shafts for driving hand-operated tools are also classified in this heading,” he explained. - 'This group also includes the following... (3) Valve actuator (electrical): consisting of an electric motor equipped with a reduction gear and a drive shaft, and in some cases, a valve plug (valve plug). It is equipped with various devices (electric starter, transformer, hand wheel, etc.) to operate the plug.' ㅇ Therefore, this product is a product installed in an electric vehicle that integrates a BL DC motor (output 200kw), a reducer, and an inverter. Since it is a DC motor that converts electrical energy into mechanical power, it is subject to General Rule No. 1 on the interpretation of the tariff table and Classified in subheading 8501.33-1000 under subparagraph 6.
282 | 8544 | CABLE SY13750005 | At one end of the cable, the user is attached and a plastic resin is coated with a plastic resin -Set signal between antenna and motherboard of wireless router -Shudes (material): COPPER, internal and external coating (FEP: Fluorinated Ethylene Propylene) -DC 12V | - Tariff Schedule No. 8544 includes “insulated (including enamelled or anodized) wires and cables (including coaxial cables) and other electrically insulated conductors (regardless of whether or not they are attached to connectors), optical fiber cables.” (limited to those made by individually covering fibers, regardless of whether electrical conductors or connectors are attached)” - In the explanatory note for the same issue, “This heading includes electrically insulated wires, cables and other conductors (braids, strips, bars, etc.) used as conductors in electrical equipment or electrical equipment. ..In addition, “wires, cables, etc. are either cut to a certain length or have connectors at one or both ends (e.g. plugs, sockets, lugs, jacks, sleeves, etc.). If a terminal] is attached, it is classified in this heading. “This heading also includes lines of the type described above made by assembly, etc.” - In addition, according to the Information Technology (IT) Agreement, communication cables that connect telecommunication devices are accepted in the tariff table as insulated wires for telecommunications, and the 1st Tariff Classification Committee in 2002 said, “between telephone offices and telephone offices.” Or, “communication wires connecting from the telephone office to buildings, offices, and homes” or “communication cables connecting telecommunication devices” are recognized as “telecommunication insulated wires.” - This product is a plastic insulated wire with a connector attached and is a cable that transmits and receives signals between the wireless router ANTENNA and the main board, so it is a plastic insulated wire not for telecommunication. - Therefore, since this product corresponds to other plastic insulated wires (voltage less than 1,000 volts) with connectors attached, it is classified under No. 8544.42-2090 in accordance with General Rules No. 1 and 6 on the interpretation of the Tariff Schedule. ※ Same when applying HS 2017
283 | 8501 | EAXLE NI100EX Output 100kW | ㅇ Overview of goods -This application is a module mounted on an electric vehicle and is an integrated product of the BL (Brushless) DC (DC) motor (output 100kW) and a reducer and inverter. (Application goods) (Application goods structure) | ㅇ In Note 2 of Part 17 of the Tariff Schedule, the provisions on “parts” or “parts and accessories” do not apply to the following goods (regardless of whether they are used for goods in this Part)... . bar. Described as ‘electrical equipment (Category 85)’. ㅇ In Tariff Schedule No. 8501, ‘electric motors and generators (excluding power generation sets)’ are classified, and in No. 8501.33-1000, ‘DC motors with an output exceeding 75 kilowatts but not exceeding 375 kilowatts’ are further classified. - In '(Ⅰ) Electric motor' in the commentary of the same issue, 'An electric motor is a machine that converts electrical energy into mechanical power... This heading includes starting motors for internal combustion engines (No. Excluding (No. 8511), it includes all types of electric motors, from low-output electric motors used in instruments, clocks, time switches, sewing machines, toys, etc. to high-output electric motors used in rolling mills, etc. do. “Electric motors equipped with pulleys, gears, gearboxes or flexible shafts for driving hand-operated tools are also classified in this heading,” he explained. - 'This group also includes the following... (3) Valve actuator (electrical): consisting of an electric motor equipped with a reduction gear and a drive shaft, and in some cases, a valve plug (valve plug). It is equipped with various devices (electric starter, transformer, hand wheel, etc.) to operate the plug.' ㅇ Therefore, this product is a product installed in an electric vehicle that integrates a BL DC motor (output 100kw), a reducer, and an inverter. Since it is a DC motor that converts electrical energy into mechanical power, it is subject to General Rule No. 1 on the interpretation of the tariff table and Classified in subheading 8501.33-1000 under subparagraph 6.
284 | 8517 | RS232C Communication Expansion Board FX3U232BD | -The communication expansion board that follows the Serial Communication Standard, an electrical device mounted on the Programmable Logic Controller (PLC) system used for factory automation control (PLC) system -The opponents such as PLC and computers are connected to a wired line to send or receive digital data related to the operation and control of the production site with the asynchronous transfer method * Full Duplex: A method of transmitting and receiving data in both directions, so you don't need a recovery time, so you can send and receive data at a very fast speed between the two computers (Source: Electronic terms) -The communication speed is up to 115200bps, the communication distance is up to 15m, and the front surface is combined with an LED and an RS-232C port indicating data transmission (SD) and receiving (RD) state. (Application goods) (Network connection of the applicable item) | - Part 16, Note 2, Item A of the Tariff Schedule stipulates that “Parts that are goods included in any specific heading of Chapter 84 or 85 shall be classified in the respective heading in any case.” - In Tariff Schedule No. 8517, ‘telephones and other devices for transmitting or receiving voice, video or other data’ are classified, and in subheading 8517.62 ‘for receiving or converting voice, video or other data’ are classified. ‘Transmission and playback devices’ are subdivided into  In the commentary to the same issue, “This heading includes devices that transmit or receive conversations between two points or other voice, video, or other data through changes in electric current or light waves flowing through a wired network or electromagnetic waves generated by a wireless network. “These signals are either analog or digital.”  In ‘(G) Other communication devices’, it explains, “This group includes devices that connect to wired or wireless networks or transmit or receive conversations or other audio, video, or other data on such networks.” ,  “This group includes: (1) Communication interface cards (e.g., Internet interface cards (Ethernet interface cards))” are exemplified. - This product is a communication expansion board that connects a PLC and an external device such as a computer by wire to transmit or receive digital data in asynchronous full-duplex mode according to the RS-232C communication standard.  Since it is an article that performs the same function as the communication interface card illustrated in the commentary to No. 8517, it is appropriate to classify it in No. 8517.62. - Therefore, these goods are devices for receiving, converting, transmitting, and reproducing other audio, video, or other data, and are considered to be for 'other wired communication purposes', under General Rules No. 1 and 6 on the interpretation of the Tariff Schedule. Accordingly, it is classified under No. 8517.62-9020. ※ Classified under No. 8517.62-3900 when applying HS 2017
285 | 8517 | RS232C INTERFACE BLOCK FX2N232IF | Interface Block that follows the Serial Communication Standard, an electric device mounted on the Programmable Logic Controller (PLC) system used for factory automation control -The opponents such as PLC and computers are connected to a wired line to send or receive digital data related to the operation and control of the production site with the asynchronous transfer method * Full Duplex: A method of transmitting and receiving data in both directions, so you don't need a recovery time, so you can send and receive data at a very fast speed between the two computers (Source: Electronic terms) -The communication speed is up to 19200bps, the communication distance is up to 15m, and the front surface is combined with LEDs and RS-232C-only ports indicating data transmission (SD) and receiving (RD) state. (Application goods) (Network connection of the applicable item) | - Part 16, Note 2, Item A of the Tariff Schedule stipulates that “Parts that are goods included in any specific heading of Chapter 84 or 85 shall be classified in the respective heading in any case.” - In Tariff Schedule No. 8517, ‘telephones and other devices for transmitting or receiving voice, video or other data’ are classified, and in subheading 8517.62 ‘for receiving or converting voice, video or other data’ are classified. ‘Transmission and playback devices’ are subdivided into  In the commentary to the same issue, “This heading includes devices that transmit or receive conversations between two points or other voice, video, or other data through changes in electric current or light waves flowing through a wired network or electromagnetic waves generated by a wireless network. “These signals are either analog or digital.”  In ‘(G) Other communication devices’, it explains, “This group includes devices that connect to wired or wireless networks or transmit or receive conversations or other audio, video, or other data on such networks.” ,  “This group includes: (1) Communication interface cards (e.g., Internet interface cards (Ethernet interface cards))” are exemplified. - This product is an interface block that connects a PLC and an external device such as a computer by wire to transmit or receive digital data in asynchronous full-duplex mode according to the RS-232C communication standard.  Since it is an article that performs the same function as the communication interface card illustrated in the commentary to No. 8517, it is appropriate to classify it in No. 8517.62. - Therefore, these goods are devices for receiving, converting, transmitting, and reproducing other audio, video, or other data, and are considered to be for 'other wired communication purposes', under General Rules No. 1 and 6 on the interpretation of the Tariff Schedule. Accordingly, it is classified under No. 8517.62-9020. ※ Classified under No. 8517.62-3900 when applying HS 2017
286 | 8517 | FX3U CCLink Interface Special Block FX3U64CCL | -CC-Link* Interface block that follows a communication protocol, an electric device mounted on the Programmable Logic Controller (PLC) system used for factory automation control * CC (Control and Communication) -Link: CC LINK Partner Association (CC LINK Partner Association), which has an open architecture so that manufacturers are easy to connect and communicate between different facilities between different facilities.There are many types of IE Control, IE Field, and IE TSN -CC-LINK network is connected by connecting relative devices such as PLC and computers to a wired line, and digital data associated with production site operation and control is transmitted or transmitted or received by regular or extended cyclic method -The communication speed is up to 10Mbps, and the front surface is combined with a connection with a data transmission (SD), reception (RD) and an operating state and a cc-link cable connected. (Application goods) (Network connection of the applicable item) | - Part 16, Note 2, Item A of the Tariff Schedule stipulates that “Parts that are goods included in any specific heading of Chapter 84 or 85 shall be classified in the respective heading in any case.” - In Tariff Schedule No. 8517, ‘telephones and other devices for transmitting or receiving voice, video or other data’ are classified, and in subheading 8517.62 ‘for receiving or converting voice, video or other data’ are classified. ‘Transmission and playback devices’ are subdivided into  In the commentary to the same issue, “This heading includes devices that transmit or receive conversations between two points or other voice, video, or other data through changes in electric current or light waves flowing through a wired network or electromagnetic waves generated by a wireless network. “These signals are either analog or digital.”  In ‘(G) Other communication devices’, it explains, “This group includes devices that connect to wired or wireless networks or transmit or receive conversations or other audio, video, or other data on such networks.” ,  “This group includes: (1) Communication interface cards (e.g., Internet interface cards (Ethernet interface cards))” are exemplified. - This product is an interface block that connects PLC and other devices such as computers by wire to form a network and transmits or receives digital data according to the CC-Link communication standard.  Since it is an article that performs the same function as the communication interface card illustrated in the commentary to No. 8517, it is appropriate to classify it in No. 8517.62. - Therefore, these goods are devices for receiving, converting, transmitting, and reproducing other audio, video, or other data, and are considered to be for 'other wired communication purposes', under General Rules No. 1 and 6 on the interpretation of the Tariff Schedule. Accordingly, it is classified under No. 8517.62-9020. ※ Classified under No. 8517.62-3900 when applying HS 2017
287 | 8529 | BRACKETCAMERACHASSIS FC09007469A ADC12 | -PTZ (PAN-TILT-ZOOM) CCTV camera (model name: PNP-9200RH), which provides a function to provide mounting points of the camera module and support them to exercise up and down during the camera operation. -An aluminum alloy (ADC12) and plastic (polycarbonate) were combined and manufactured by injection molding, and in the center, holes for withdrawing cables are processed in the center. (Application goods) (A type of camera module is mounted on the applicant) | - In Part 16, Note 2, Item B of the Tariff Schedule, “Other parts that are dedicated or mainly used for a specific machine or several types of machines classified under the same heading, depending on the heading to which the machine belongs or the case… No. 8529.” It is stipulated that “classified as ..”  In the general commentary of Part 16, regarding ‘(II) parts’, “... However, the following goods are classified in separate headings. ... (H) Appliance parts of headings 8525 to 8528 (heading 8529).” - In Tariff Schedule No. 8525, ‘transmitting devices for radio broadcasting or television and television cameras, digital cameras, and video camera recorders’ are classified,  In heading 8529 of the Tariff Schedule, ‘parts (limited to those dedicated to or mainly used in goods listed in headings 8524 to 8528)’ are classified, and in subheading 8529.90, ‘other’ is classified,  In the commentary to the same issue, “In accordance with the general provisions regarding the classification of parts (see General Explanation in Part 16), this heading includes parts of the equipment of the preceding five items. “The scope of parts classified in this heading includes:”  Examples include “... (3) Cases and cabinets specially manufactured to accommodate devices from headings 8525 to 8528... (5) frames [chassis]”. - This product is a part dedicated to CCTV cameras that provides a mounting point for the camera module and functions as a frame that supports up and down movement, so it is appropriate to classify it in No. 8529.90. - Therefore, this product is regarded as a ‘television camera, digital camera, or video camera recorder’ as a miscellaneous part, and is classified under No. 8529.90-3020 in accordance with General Rules No. 1 and 6 on the interpretation of the Tariff Schedule. ※ Classified under No. 8529.90-9500 when applying HS 2017
288 | 8542 | Embedded Die Substrateeds KandaonQet5100m for manufacturing | ㅇ Package substrate of enveloper (QET5100m) mounted on the smartphone motherboard 1) -Monoli -style IC (et modulator) that controls the supply voltage of the smartphone Power Amplifier is built in. -Afterwards, it was supplied to the manufacturer and was equipped with various manual elements 2-3) to produce MCOS finished products (Motorola MOTO MOD 5G) -Sound: 240.5mmmmmmmmmmmmmmmmmmmmmmmmmmmmmmmmmmmmmmmmmmmmmmmmmmmmmmmm generalol Strip structure consists of a total of 1,102 units (each unit: 3.66mm × 4.26 mm × 0.26mm) -Unit cross -sectional view * Red solid line: Application goods, black dotted line: finished product 1) Package substrate -The substrate is used to assemble the core MCOS of the mobile and PC, and it is a structure that arranges a conductor that can transmit an electrical signal to the insulating layer with a connecting passage of the electrical signal between the McOS chip and the motherboard (PCB).The role of converting it to the range of the main PCB and protecting MCOS from mechanical or environmental effects 2) et modulator 2-1 Monori-style IC that performs the function of the controller. 2-2 ① When signaling is also good → voltage down → transmission output down → Improvement of power efficiency ② When the signal feels bad → voltage UP → Transmission output UP → Seamless communication 2-3 The completed MCOS (specification QET5100m) of the fluent and manual element combination state (the following manual elements of the following are not separated and manufactured as a complex component integrated circuit (MCOS)) ① IC: built -in type (included when delivery from the application company) ② Power inductor: 2 ③ Capacitor: 10 ④ Resistor: 1 ⑤ Bead: 1 -QET5100M mounting location (Motorola MOTO MOD 5G motherboard) ㅇ Manufacturing process | ㅇ In Note 9 of Chapter 85 of the Tariff Schedule, “In the case of classifying goods prescribed in this Note, heading 8541 or 8542 shall, except in the case of heading 8523, be construed as including the goods in question, especially in view of its function. “It shall take precedence over any other subparagraph of this table.” ㅇ In tariff heading 8542, “electronic integrated circuits” are classified, and in subheading 8542.31, “processors and controllers (whether equipped with memory, converters, logic circuits, amplifiers, clocks, timing circuits or other circuits). It doesn’t matter]” is further classified. - In the commentary of the same issue, “Electronic integrated circuits are ultra-miniaturized devices that combine passive elements or components with active elements or active components at high density, and are considered as a single unit. ...(omitted)... Electronic integrated circuits include memory [e.g. DRAMS, SRAMs, PROMS, EPROMs, EEPROMS (or E2PROMS)], microcontroller, control circuit, logic circuit, gate array, and interface circuit. ”, and “(I) monolithic integrated circuit” is “an ultra-small circuit in which circuit elements such as diodes, transistors, resistors, capacitors, and inductances are gathered together and inseparably assembled on the surface of a semiconductor material. ...(omitted)... Monolithic integrated circuits are also presented in the following states. (i) Installed: Equipped with terminals or conductors, regardless of whether they are enclosed in ceramics, metal, or plastic. The enclosed casing may have a cylindrical shape, a parallelepiped shape, etc. (ii) Not mounted: Chip-like (iii) Uncut wafer-shaped thing [i.e., not cut into chips].” ㅇ This product contains a monolithic IC manufactured through a separate process on a board for assembling electronic integrated circuits. ㅇ Therefore, considering that this product is an electronic integrated circuit of the controller, it is classified in subheading 8542.31 in accordance with General Rules No. 1 and 6 on the interpretation of the tariff schedule. end.
289 | 8532 | MCOs Package Substrate FCBGAFlip Chip Ball Grid Array Ivybridgei3 3220 For manufacturing | ㅇ Package substrate used in computer CPUs 1) -Swing: 37.5 mm × 37.5mm × 1.0 mm (w × l × t) FCBGA2 is inserted by a manual element capacitor (120) made of a separate process. -Afterwards, the manufacturer is equipped with IC Chip to produce MCOS finished product 3) (i3 3220) 1) Package Substrate: A substrate dedicated to assembling the core MCOS of mobile and PC.It is a structure that converts the fine wiring of the MCOS chip to the range of the main PCB and protects MCOS from mechanical or environmental effects. -In image (applicable items) 2) FCBGA (FlipCHIPBALLGRIDARY): Turn the chip to connect the entire chip surface to the top of the PC assembly substrate and connect the bottom of the substrate with Main Board 3) MCOS finished product (Intel i3 3220 processor) - floor plan -I3 3220 fault degree -I3 3220 appearance ㅇ Manufacturing process | ㅇ Tariff Schedule No. 8532 classifies “capacitors [limited to fixed, variable, and adjustable (preset)]”; - Electrical capacitors (or condensers) are, in principle, two conducting surfaces separated by an insulating material (e.g. air, paper, mica, oil, resin, rubber and plastic, ceramics, glass). It consists of: They are used in many branches of the electrical industry for various purposes (e.g. to improve the power factor in alternating current circuits, to produce phase currents for rotating magnetic fields in induction motors, to protect electrical contactors from the effects of arcs). In order to protect, store or emit a given amount of electricity, it is widely used in oscillator circuits, frequency filters, radio, television, telephone industry and industrial electronic devices). Its characteristics (shape, size, capacitance, type of dielectric, etc.) vary depending on the intended use. However, this heading may be of any type, manufacturing method, and use, and includes all capacitors (in particular, it includes standard capacitors for laboratories or various measuring instruments, which are manufactured within a precise level and designed to maintain a constant value during use). . The heading also includes capacitors grouped together in a chassis or vessel (e.g. certain large power factor capacitors and capacitors made by connecting many standard capacitors together in series or parallel to obtain the required capacitance). box).” ㅇ This product is a product with a capacitor mounted on a board using surface mount technology (SMT). The board plays a secondary role in providing electrical connections and mounting points. Considering the function of the capacitor to maintain voltage, it is listed in No. 8532. Classification makes sense ㅇ Therefore, considering this product as other stationary capacitors, it is classified in subheading 8532.29 in accordance with General Rule No. 1 on the interpretation of the Tariff Schedule. end.
290 | 8534 | MCOs Package Substrate FCCSPFlip Chip Chip Scale Package 1341FC Exynos 2100 For manufacturing | ㅇ Package substrate for AP1) inserted into a smartphone motherboard (Package Substrate) 2) -Swing: 240mm × 77.5mm × 0.137mm (w × l × t) in Strip form consists of a total of 70 unit (each unit: 15.4mmmmmmmmmmmmmmmmmmmmmmmmmmmmmmmmmmmmmmmmmmmmmmmmmmmmmmmmmmmmmmmmmmmmmmmmmmmmmmmmmmmmmmmmmmmmmmmmmmmmmmmmmmmmmmmmmmmmmmmmmmmmmmmmmmmmmmmmmmmax × 0.137mm) -Afterwards, the manufacturer in the process is equipped with IC Chip (1 AP, 8 memory) and manual element (8 capacitors) to produce MCOS 3) 1) AP (Application Processor): Product Name Exynos 2100 2) Package substrate -The substrate is used to assemble the core MCOS of the mobile and PC, and it is a structure that arranges a conductor that can transmit an electrical signal to the insulating layer with a connecting passage of the electrical signal between the McOS chip and the motherboard (PCB).The role of converting it to the range of the main PCB and protecting MCOS from mechanical or environmental effects 3) McOS finished product (EXYNOS 2100) Tonal Factility 4) McOS finished product (EXYNOS 2100) cross -sectional view 5) EXYNOS 2100 mounting location ㅇ Manufacturing process | ㅇ In Note 6 of Chapter 85 of the Tariff Schedule, “Printed circuit” refers to conductor elements, connectors, or other printed components [e.g. inductance, etching] or film circuit technology. It refers to a circuit made by forming [resistors and capacitors] on an insulating substrate.” ㅇ In Tariff Schedule No. 8534, “Printed circuits” are classified. - In the Explanatory Note to the same issue, “In accordance with Note 6 to this Chapter, this heading does not cover conductor elements (wiring) by any printing method, such as ordinary printing, embossing, plating-up, etching, etc. ㆍOther printed components such as contact elements, inductances, resistors, and capacitors [“passive”] [elements that can generate, rectify, detect, modulate or amplify electrical signals (diodes, triodes or other “active” elements) “Excluding devices)” are classified as circuits made by forming them on an insulating substrate. Any basic or “blank” circuit consists solely of printed conductor elements, usually in the form of thin, identical strips or wafers (sometimes equipped with terminals or contacts). “In addition, there are cases in which several elements are combined together according to a preset pattern.” ㅇ This product is a substrate for application process assembly of smartphone motherboards manufactured through processes such as lamination, exposure, development, etching, and stripping, and conforms to the printed circuit described in No. 8534. ㅇ Therefore, considering this product as a printed circuit, it is classified under heading 8534.00 in accordance with General Rule No. 1 on the interpretation of the tariff schedule. end.
291 | 8529 | BRACKETTILTSHAFTAL FC09007468B ADC12 | -PTZ (PAN-TILT-ZOOM) CCTV camera (model name: PNP-9200RH), which provides a function to provide mounting points of the camera module and support them to exercise up and down during the camera operation. -An aluminum alloy (ADC12) and plastic (polycarbonate) were combined with injection molding, and in the center, slot (slot) for withdrawal of cable is processed in the center. (Application goods) (A type of camera module is mounted on the applicant) | - In Part 16, Note 2, Item B of the Tariff Schedule, “Other parts that are dedicated or mainly used for a specific machine or several types of machines classified under the same heading, depending on the heading to which the machine belongs or the case… No. 8529.” It is stipulated that “classified as ..”  In the general commentary of Part 16, regarding ‘(II) parts’, “... However, the following goods are classified in separate headings. ... (H) Appliance parts of headings 8525 to 8528 (heading 8529).” - In Tariff Schedule No. 8525, ‘transmitting devices for radio broadcasting or television and television cameras, digital cameras, and video camera recorders’ are classified,  In heading 8529 of the Tariff Schedule, ‘parts (limited to those dedicated to or mainly used in goods listed in headings 8524 to 8528)’ are classified, and in subheading 8529.90, ‘other’ is classified,  In the commentary to the same issue, “In accordance with the general provisions regarding the classification of parts (see General Explanation in Part 16), this heading includes parts of the equipment of the preceding five items. “The scope of parts classified in this heading includes:”  Examples include “... (3) Cases and cabinets specially manufactured to accommodate devices from headings 8525 to 8528... (5) frames [chassis]”. - This product is a part dedicated to CCTV cameras that provides a mounting point for the camera module and functions as a frame that supports up and down movement, so it is appropriate to classify it in No. 8529.90. - Therefore, this product is regarded as a ‘television camera, digital camera, or video camera recorder’ as a miscellaneous part, and is classified under No. 8529.90-3020 in accordance with General Rules No. 1 and 6 on the interpretation of the Tariff Schedule. ※ Classified under No. 8529.90-9500 when applying HS 2017
292 | 8544 | Compressor probe For gas turbine test 25012인치 | -Main characteristics · Needlessly installed at the end of the gas turbine's compressor wing (BLADE), the laser is irradiated with the rotating blade and the optical signal reflected from the blade is received and delivered to the 'Optov (Luminous device and the light emitting element)' presented separately.Fiber <Product Photo> · It consists of one transmit fiber and six Receive optical fibers.Each optical fiber is an individual coated form.The optical signal generated from the optov is sent along one transmit optical fiber, and the optical signal reflected in the blade tip is recipient to the optov again along the six Receive optical fiber. One end is integrally composed of transmit and receive optical fiber, and the other end is attached to the separated optical fiber, respectively. - Component Transmit optical fiber (red): Laser transmitting towards the blade with one individual coated optical fiber Receive optical fiber (blue): 6 individual coated optical fibers, which are reflected from the blade to the optov, to the optov COOLING SLEEVE: Prevention of pollution between optical signals.Exterior · Furcation Block: Block for branching transmit fiber and receive optical fiber · Connector: Connection terminal to connect with optov | - Tariff Schedule No. 8544 includes “insulated (including enamel-coated or anodized) wires and cables (including coaxial cables) and other electrically insulated conductors (regardless of whether or not they are equipped with connectors), optical fiber cables. (Limited to those made by individually covering fibers, regardless of whether electrical conductors or connectors are attached)”, ㆍ In the Explanatory Note to the same issue, “This heading also includes optical fiber cables individually sheathed with fibers, whether assembled with electrical conductors or combined with connectors. The sheath is usually colored differently to differentiate the fibers at both ends of the cable. “Optical fiber cables are mainly used for telecommunications because their data transmission capacity is much greater than that of electrical conductors,” he explained. ㆍ This product is a cable that combines one individually coated transmit optical fiber and six receive optical fibers and has a connector attached to the end. It is not equipped with a light emitting element or a light receiving element, so it must be used in connection with a separate device, OptoV. - Therefore, since this product corresponds to ‘optical fiber cable’, it is classified under No. 8544.70-0000 in accordance with General Rules No. 1 and No. 6 on the interpretation of the Tariff Schedule.
293 | 8538 | ASSY TOUCH SENSOR BOARD MHZ100468A Infrared EmittingInfrared Detecting PCBALong Side | ㅇ Overview of goods -When the screen touch of the electronic blackboard monitor (55 inch), the long side PCBA (size 307.976 x 8 x 8 x 1.6mm, 1000Bolt or less) * 4 in the horizontal (up and down) 4 pBAs of this product Long Side PBA, and on the vertical (left and right), two pcBa (2.052 x 8 x 1.6mm) are assembled to consist of a square touch frame.The PBA for Short Side is printed with “Long” and “Short” phrases, and the length is different (the components are the same) ㅇ Components and images -The 12 photodector diodes on top of a long rectangular PCB, 12 infrared emitting diode, 1 scan IC, active element, manual device, and connector integrally assemble ㅇ Principle of operation -If the infrared emitting diode (infrared) infrared light is delivered to the opposite Photodetector DIODE, but if there is a touch object, the touch coordinate value is formed according to the presence or absence of the detected.For the function of the touch input device, 8 this product and 4 Short Side required) ㅇ Touch frame configuration -Touch frame mounting model diagram -Long side (for upper and lower) and short side images | - Part 16, Note 2, item (b) of the Tariff Schedule states that “parts of machinery (excluding parts of goods of headings 8484, 8544, 8545, 8546, or 8547) are subject to note 1 of this Part; Except as provided in Note 1 to Chapter 84 and Note 1 to Chapter 85, they are classified in accordance with the following provisions. ... me. Other parts that are dedicated to or mainly used in a specific machine or several types of machines classified under the same heading (...) are classified under heading 8538, depending on the heading or case to which the machine belongs. ..." is stipulated. - Tariff Schedule No. 8537 provides for “boards, panels, consoles, desks, cabinets and other bases for electrical control or distribution (limited to those equipped with two or more devices of Heading 8535 or 8536, and devices of Chapter 90). and those combined with numerical control devices, excluding exchange devices of heading 8517)” are classified, and in subheading 8537.10 “things with a voltage of 1,000 volts or less” are classified, and in Tariff Schedule No. 8538, “parts (subjects) (Limited to those exclusively used or mainly used in the equipment of Nos. 8535, 8536, and 8537)”, and HSK No. 8538.90-4000 further classifies “Control Panels.” - This product constitutes a touch frame of less than 1,000 volts to detect the Since it is an item for detecting “contact” and “position” and controlling it by inputting a signal corresponding to the location, it is an electrical control device in Tariff Schedule No. 8537. - Examining whether this product can be classified as a completed touch frame in Tariff Schedule No. 8537, in order to detect the Since it is a board that constitutes a board, it cannot perform functions such as detecting the X-Y position, so it does not correspond to a finished product. - This product is an essential component used exclusively for the control panel of Tariff Schedule No. 8537, so it is a part. Since it is not specifically classified in Part 16 of the Tariff Schedule, it must be classified in No. 8538 in accordance with the provisions of Note 2, Item B of the same Part. - Therefore, since this product corresponds to a part exclusively used for the control panel (No. 8537), it is classified under No. 8538.90-4000 in accordance with the provisions of General Rules No. 1 and No. 6 on the interpretation of the Tariff Schedule.
294 | 8542 | Hall effect sensor IC A2C00051119 A1220LLHLTT | - (Overview) On a single silicone substrate, it is integrated to be separated by forming a tongue dialogue such as transistor, resistor, and capacitor with a semiconductor manufacturing process, and then molded with wire bonding and plastics. - (Function) Performing a role to detect the change of magnet moving according to the opening and closing of the exhaust gas valve used in the diesel engine and output it as a voltage value. <Application goods structure and X-ray images, etc.> <Application goods block diagram> <Hole element is manufactured simultaneously with the same material as an active transistor> <Manufacturing process> | - In Note 9 of Chapter 85 of the Tariff Schedule, 'In the case of classifying goods prescribed in this Note, heading 8541 or 8542 shall, except in the case of heading 8523, be interpreted as including such goods, especially in view of their function. Since it stipulates that it takes precedence over any other heading in the table, whether it applies to No. 8542 will be reviewed first. - Regarding electronic integrated circuits of No. 8542 in Note 9 (b) of Chapter 85 of the Tariff Schedule, “1) Monolithic integrated circuit: Circuit elements (diode, transistor, resistor, capacitor, inductance, etc.) are one unit. Semiconductor material or compound It is integrated in a lump on the inside or surface of a semiconductor material (e.g. doped silicon, gallium arsenide, silicon germanium, indium phosphide) and cannot be separated. It is defined as a “circuit combined to ·The commentary in Tariff Schedule No. 8542 explains that “electronic integrated circuits are ultra-miniaturized devices that combine passive elements or components and active elements or active parts at high density.” - This product corresponds to a monolithic IC in which passive elements and Hall elements are collectively formed on a single silicon substrate through the semiconductor manufacturing process and integrated so as to be inseparable. Therefore, in accordance with General Rules No. 1 and 6 on the interpretation of the Tariff Schedule, No. 8542.39 -Classified as No. 1000.
295 | 8517 | AI Smart Mirror CSM3200 | ㅇ Overview of goods -It is connected to the network through a wired Ethernet and a wireless Wi -Fi, and connected to the external device through Bluetooth and Zigbi wireless interworking, receiving voice and video from near and external or external devices through a touch screenWallpad in a mirror -shaped mirror -LCD, 32-inch touch panel, tempered glass, speaker, microphone, camera, USB & Ethernet port, wireless communication module (Wi-Fi, Bluetooth, Zigbee), TOP & Bottom case, etc. ㅇ Main function -Controlling external devices: Launch the mobile home IoT app to check and control various device information in the house that is wirelessly linked to network and wallpad -Stial recognition: Various IoT devices controlled by providing services such as music and news by supporting carriers' AI voice recognition through microphone and speakers to provide services such as music and news. -Run execution of the mirror mode: The LCD screen is turned off and switched to a mirror function -Call: DOOR and lobby video calls with IP networks | ㅇ In Note 3 of Part 16 of the Tariff Schedule, “Combined machines consisting of two or more machines combined together to form one complete machine and machines designed to perform two or more auxiliary or optional functions are defined in the context as such. Unless interpreted otherwise, it is classified as a single machine composed of these elements or as a machine that performs its main function.” ㅇ This product is a smart device consisting of an LCD, a touch panel, a speaker, a microphone, a camera, a wireless communication module, etc. It controls IoT devices through a wireless communication network connection, and plays music, news, and weather using the carrier's AI voice recognition. It is a product that is connected to a wired or wireless network and is used to transmit and receive control signals to and from IoT devices externally, so its main function according to Note 3 of Part 16 of the Tariff Schedule is judged to be the communication function. ㅇ Tariff Schedule No. 8517 classifies “telephones (including telephones for cellular communication networks or other wireless communication networks) and other devices for transmitting or receiving voice, video or other data,” and subheading “8517.62” It is subdivided into “equipment for receiving, converting, transmitting, and reproducing voice, video, or other data (including exchangers and routing devices).” - In the explanatory note for the same issue, “This heading (omitted) includes devices that transmit or receive conversations between two points or other audio, video, or other data using electro-magnetic waves through a wireless network.” do. These signals can be analog or digital. “Interconnected networks include telephone, telegraph, radiotelephone, radiotelegraph, and short-distance and broadband networks.” - In “(II) Other devices for transmitting or receiving voice, video, or other data” to “(B) entry-phone systems. These systems usually consist of a telephone handset, a keypad, a loudspeaker, or a microphone ( It consists of microphone)ㆍkey. “It is usually installed at the entrance of a building where several people are moving in, and visitors can call and talk to residents by pressing the desired key.” ㅇ Therefore, this product is regarded as other ‘devices for transmitting and receiving voice, video or other data’ and is classified under No. 8517.62-9000 in accordance with General Rules No. 1 and 6 on the interpretation of the Tariff Schedule.
296 | 8504 | PARTS FOR SMPS TRANSFORMER BOBBIN EDR4110 | -France, after molding plastic into a specific shape, a coil winding bobbin with a terminal pin is attached to the corner of the LED power supply device (SMPS) in a form in which this item is combined with this item and a coil.Function · When the copper line is wrapped in this item, an inductance that induces the flow of current is formed. * SMPS (Switching Mode Power Supply): A device that converts external AC (AC) to DC (DC) and converts it to a voltage that meets the conditions of various electronic devices | - In Part 16, Note 2, Item B of the Tariff Schedule, “Other parts that are dedicated to or mainly used in a specific machine or several types of machines classified under the same heading (including machines in heading 8479 or 8543) are It is defined as “classified under the heading to which it belongs.” - Tariff Schedule No. 8504 classifies “transformers, stationary converters (e.g. rectifiers) and inductors”; · In the commentary of the same issue, “A transformer has no moving parts at all, and is a device that uses the induction method and uses devices that can be set or adjusted in advance to change alternating current into other alternating currents such as different voltages and impedances. These transformers usually consist of two or more coils with insulated wires wrapped in various shapes around a laminated iron core. In some cases (e.g. radio frequency transformers), there is no magnetic core, and the core is made of condensed iron, ferrite, etc. Also, the alternating current received from one coil (primary circuit) usually induces an alternating current with different current and voltage values ​​in the other coil (secondary circuit). In some cases (autotransformer), there is only one coil. , the winding wire part is common to the primary and secondary circuits. In the case of a single-iron type transformer, the transformer is surrounded by laminated iron.” · “In accordance with the general provisions on classification of parts (see General Explanation of Part 16), parts of goods of this heading are also classified in this heading.” - This product is a part of the TRANSFORMER, which is an internal component of the LED power supply (SMPS), and has a non-metallic terminal pin inserted into the plastic injection molding product to transmit electrical characteristics. It winds the coil and transmits the electrical characteristics to the board. Delivered - Therefore, this product is regarded as a ‘transformer part’ and classified under No. 8504.90-9000 in accordance with General Rules No. 1 and No. 6 on the interpretation of the Tariff Schedule.
297 | 8504 | INDUCTOR 1500WFC CS358125 | -The industrial power supply device (SMPS), such as TV, computers, and medical devices, is a diameter of 40mm and 15mm high in diameter made by wrapped in a circular core in a circular core. · CHOKE COIL function is used for exchanges and eliminating or suppressing high frequency electric noise by self -induction Inductance 12.0MH and rated current 6.0A * SMPS (Switching Mode Power Supply): A device that converts external AC (AC) to DC (DC) and converts it to a voltage that meets the conditions of various electronic devices | - Tariff Schedule No. 8504 classifies “transformers, stationary converters (e.g. rectifiers) and inductors”; · In the commentary of the same issue, regarding '(Ⅲ) inductor', "It mainly consists of a single coil, and when inserted into an alternating current circuit, it restricts or blocks the flow of alternating current according to magnetic induction. From small chokes used in wireless circuits, instruments, etc. “They range from large coils installed in concrete and used in power circuits (e.g. to limit the flow of current in short circuits).” - This product is an inductor that is used at the AC power input terminal of an electric circuit and performs the function of a choke coil that removes or suppresses high-frequency electrical noise according to magnetic induction. - Therefore, this product is regarded as an 'other' inductor that is not for automatic data processing machines and their unit devices and telecommunication devices, and is subject to No. 8504.50-2090 in accordance with General Rules No. 1 and No. 6 on the interpretation of the Tariff Schedule. sorted
298 | 8504 | PARTS FOR SMPS TRANSFORMER CORE EDR4110 YR98 | -DIIRON trioxide (69%), zinc oxide (15%), trimanganese tetraoxide (16%), etc.It is mounted on the internal PCB substrate to perform a transformer function · When electricity flows, the magnetic field is generated and the inductance and impedance value is adjusted. * SMPS (Switching Mode Power Supply): A device that converts external AC (AC) to DC (DC) and converts it to a voltage that meets the conditions of various electronic devices | - In Part 16, Note 2, Item B of the Tariff Schedule, “Other parts that are dedicated to or mainly used in a specific machine or several types of machines classified under the same heading (including machines in heading 8479 or 8543) are It is defined as “classified under the heading to which it belongs.” - Tariff Schedule No. 8504 classifies “transformers, stationary converters (e.g. rectifiers) and inductors”; · In the commentary of the same issue, “A transformer has no moving parts at all, and is a device that uses the induction method and uses devices that can be set or adjusted in advance to change alternating current into other alternating currents such as different voltages and impedances. These transformers usually consist of two or more coils with insulated wires wrapped in various shapes around a laminated iron core. In some cases (e.g. radio frequency transformers), there is no magnetic core, and the core is made of condensed iron, ferrite, etc. Also, the alternating current received from one coil (primary circuit) usually induces an alternating current with different current and voltage values ​​in the other coil (secondary circuit). In some cases (autotransformer), there is only one coil. , the winding wire part is common to the primary and secondary circuits. In the case of a single-iron type transformer, the transformer is surrounded by laminated iron.” · “In accordance with the general provisions on classification of parts (see General Explanation of Part 16), parts of goods of this heading are also classified in this heading.” - This product is a CORE, a part of the TRANSFORMER, an internal component of the LED power supply (SMPS). It generates a magnetic field when electricity flows and changes the output voltage by adjusting the inductance and impedance values. - Therefore, this product is regarded as a ‘transformer part’ and classified under No. 8504.90-9000 in accordance with General Rules No. 1 and No. 6 on the interpretation of the Tariff Schedule.
299 | 8535 | JUNCTION BOXES JM07X | ㅇ Overview of goods -This applicant is an item mounted on the rear of the solar module, which collects electricity produced by solar light, controls the electricity from flowing back, and connects the electricity generated from the solar module to the inverter from the inverter.Products (specification: 86.5mm × 38.5mm × 2.5mm, voltage: 1,500V) ㅇ The components of the goods -Case: Prevent foreign objects and moisture penetration -Ribbon joining part: In contact with the bus bar of the solar module -Bypass diode: If a specific cell of the solar module does not generate power due to shadows or foreign objects, it will have a bad effect on the cell, so it can be constant to prevent the current reduction and to flow the current of the rest of the normal cells.Diode installation in parallel in a cell serial node every time -Cable, connector: It is produced in solar cells and connects electricity through the box to the inverter. (Application goods) (The form of the application is mounted on the solar module) | ㅇ Tariff Schedule No. 8536 includes ‘equipment for switching, protecting and connecting electric circuits [e.g. switches, relays, fuses, surge suppressors, plugs, sockets, lamp holders and other connectors and connection boxes] (voltage (Limited to those of 1,000 volts or less).......' is classified, and in No. 8536.90-1000, 'Junction boxes' are further classified, - In the explanatory note of the same issue, ‘(Ⅲ) Apparatus for connecting electric circuits’, ‘This apparatus is used to connect different parts of an electric circuit together.... (C) Junction boxes. : These are boxes with terminals or other devices attached inside to connect them with wires...' ㅇ This product corresponds to the junction boxes in the commentary for No. 8536, but since the rated voltage is 1,500V, it cannot be classified in No. 8536, which can only classify devices with a voltage of 1,000V or less. ㅇ Tariff Schedule No. 8535 includes ‘equipment for switching, protecting and connecting electric circuits [e.g. switches, fuses, lightning arresters, voltage limiters, surge suppressors, plugs and other connectors and connection boxes] (voltage (limited to those exceeding 1,000 volts)'. ㅇ Therefore, since this product is a junction box with a voltage of 1,500V attached to the back of a solar module, it is classified under No. 8535.90-9000 in accordance with General Rules No. 1 and No. 6 on the interpretation of the tariff table.
300 | 8536 | ALUMINUM TERMINAL BAR NA419 12cmL15cmW2cmH | -Main characteristics · Main distribution board* Terminal mounted inside.It consists of aluminum body (conductor) and fixed screws, and used to electrically connect cables in the distribution panel (voltage: 600V) ※ The main line (main line) from the indoor wiring is installed in a branch circuit and installed the overcurrent breaker of the branch circuit and collected in one place · Connect to the dispute using bolts.After inserting the wiring that removed the coating in the process of the hole at the top, it was fixed with the setscrew (fixed screw) made of aluminum material. Material: 100% Aluminum (Body and SETSCREW part) <Product Photo> <Mounting Photo> | - Tariff Schedule No. 8536 states: “Equipments for switching, protecting and connecting electric circuits [e.g. switches, relays, fuses, surge suppressors, plugs, sockets, lamp holders and other connectors and connection boxes] (voltage Classified as “connectors for optical fibers, optical fiber bundles, and cables (limited to those of 1,000 volts or less)” · In the group ‘(Ⅲ) Equipment for connecting electric circuits’ in the explanatory note of the same issue, it is explained that “This equipment is used to connect different parts of an electric circuit together.” Articles included in this group include: (B) Other connectors, terminals, terminal strips, etc.: These include small squares of insulating material (dominoes) with electrical connectors and terminals consisting of metal parts designed to receive conductors. “Includes small metal parts (spade terminals, crocodile clips, etc.) designed to be attached to the ends of electrical wiring to facilitate electrical connections.” - This product is an electrical connection item that is installed inside the main distribution board and connected to the load distribution board with a cable. - Therefore, considering it as a component for connecting wires or cables to interconnect different parts of an electric circuit, it is classified under No. 8536.90-9010 in accordance with General Rules No. 1 and No. 6 on the interpretation of the Tariff Schedule.
301 | 8536 | ALUMINUM TERMINAL LUG LA6G 106inchL05inchW05inchH | -Main characteristics · Main distribution board* Terminal mounted inside.It consists of aluminum body (conductor) and fixed screws, and used to electrically connect cables in the distribution panel (voltage: 600V) ※ The main line (main line) from the indoor wiring is installed in a branch circuit and installed the overcurrent breaker of the branch circuit and collected in one place · Use a bolt and installed in the dispute.After inserting the wiring that removed the coating in the process of the hole at the top, it was fixed with the setscrew (fixed screw) made of aluminum material. Material: Aluminum (body part), Carbon Steel (setscrew) <Product Photo> <Mounting Photo> | - Tariff Schedule No. 8536 states: “Equipments for switching, protecting and connecting electric circuits [e.g. switches, relays, fuses, surge suppressors, plugs, sockets, lamp holders and other connectors and connection boxes] (voltage Classified as “connectors for optical fibers, optical fiber bundles, and cables (limited to those of 1,000 volts or less)” · In the group ‘(Ⅲ) Equipment for connecting electric circuits’ in the explanatory note of the same issue, it is explained that “This equipment is used to connect different parts of an electric circuit together.” Articles included in this group include: (B) Other connectors, terminals, terminal strips, etc.: These include small squares of insulating material (dominoes) with electrical connectors and terminals consisting of metal parts designed to receive conductors. “Includes small metal parts (spade terminals, crocodile clips, etc.) designed to be attached to the ends of electrical wiring to facilitate electrical connections.” - This product is an electrical connection item that is installed inside the main distribution board and connected to the load distribution board with a cable. - Therefore, considering it as a component for connecting wires or cables to interconnect different parts of an electric circuit, it is classified under No. 8536.90-9010 in accordance with General Rules No. 1 and No. 6 on the interpretation of the Tariff Schedule.
302 | 8536 | ALUMINUM TERMINAL LUG LA250 2inchL1inchW113inchH | -Main characteristics · Main distribution board* Terminal mounted inside.It consists of aluminum body (conductor) and fixed screws, and used to electrically connect cables in the distribution panel (voltage: 600V) ※ The main line (main line) from the indoor wiring is installed in a branch circuit and installed the overcurrent breaker of the branch circuit and collected in one place · Connect to the dispute using bolts.After inserting the wiring that removed the coating in the process of the hole at the top, it was fixed with the setscrew (fixed screw) made of aluminum material. Material: 100% Aluminum (Body and SETSCREW part) <Product Photo> <Mounting Photo> | - Tariff Schedule No. 8536 states: “Equipments for switching, protecting and connecting electric circuits [e.g. switches, relays, fuses, surge suppressors, plugs, sockets, lamp holders and other connectors and connection boxes] (voltage Classified as “connectors for optical fibers, optical fiber bundles, and cables (limited to those of 1,000 volts or less)” · In the group ‘(Ⅲ) Equipment for connecting electric circuits’ in the explanatory note of the same issue, it is explained that “This equipment is used to connect different parts of an electric circuit together.” Articles included in this group include: (B) Other connectors, terminals, terminal strips, etc.: These include small squares of insulating material (dominoes) with electrical connectors and terminals consisting of metal parts designed to receive conductors. “Includes small metal parts (spade terminals, crocodile clips, etc.) designed to be attached to the ends of electrical wiring to facilitate electrical connections.” - This product is an electrical connection item that is installed inside the main distribution board and connected to the load distribution board with a cable. - Therefore, considering it as a component for connecting wires or cables to interconnect different parts of an electric circuit, it is classified under No. 8536.90-9010 in accordance with General Rules No. 1 and No. 6 on the interpretation of the Tariff Schedule.
303 | 8536 | ALUMINUM TERMINAL LUG L2A250 25inchL16inchW119inchH | -Main characteristics · Main distribution board* Terminal mounted inside.It consists of aluminum body (conductor) and fixed screws, and used to electrically connect cables in the distribution panel (voltage: 600V) ※ The main line (main line) from the indoor wiring is installed in a branch circuit and installed the overcurrent breaker of the branch circuit and collected in one place · Connect to the dispute using bolts.After inserting the wiring that removed the coating in the process of the hole at the top, it was fixed with the setscrew (fixed screw) made of aluminum material. Material: 100% Aluminum (Body and SETSCREW part) <Product Photo> <Mounting Photo> | - Tariff Schedule No. 8536 states: “Equipments for switching, protecting and connecting electric circuits [e.g. switches, relays, fuses, surge suppressors, plugs, sockets, lamp holders and other connectors and connection boxes] (voltage (limited to 1,000 volts or less) and “connectors for optical fibers, optical fiber bundles, and cables” · In the group ‘(Ⅲ) Equipment for connecting electric circuits’ in the explanatory note of the same issue, it is explained that “This equipment is used to connect different parts of an electric circuit together.” Articles included in this group include: (B) Other connectors, terminals, terminal strips, etc.: These include small squares of insulating material (dominoes) with electrical connectors and terminals consisting of metal parts designed to receive conductors. “Includes small metal parts (spade terminals, crocodile clips, etc.) designed to be attached to the ends of electrical wiring to facilitate electrical connections.” - This product is an electrical connection item that is installed inside the main distribution board and connected to the load distribution board with a cable. - Therefore, considering it as a component for connecting wires or cables to interconnect different parts of an electric circuit, it is classified under No. 8536.90-9010 in accordance with General Rules No. 1 and No. 6 on the interpretation of the Tariff Schedule.
304 | 8536 | PLUG 12M3A 3P | -The cylindrical cancer plug (34.5mm long and 15.5mm in diameter, a cylindrical cancer plug), coupled to electrical connections to various electrical devices to connect power and electrical signals. -Inside, three contacts of silver -plated copper material are formed, and plastic insulating wires that meet the UL 1007 specifications are sold and used, and the rated voltage is 125V (Application goods) | - In Tariff Schedule No. 8536, ‘equipment for opening/closing/protecting/connecting electric circuits (limited to voltage of 1,000 volts or less)’ is classified, and in subheading 8536.69, ‘Other’ plugs and sockets are further classified.  In the commentary of the same issue, ‘(Ⅲ) Equipment for connecting electric circuits’ is explained as “This equipment is used to connect different parts of an electric circuit together.”  “This includes the following items: (A) Plugs, sockets, and other contacts: “Used to connect movable conductors or devices to normally fixed equipment,” he explained.  “(1) Plug and socket: A plug has one or more pins or side contacts that fit into the hole or contact of the socket.” - This product has a contact made of copper inside and is a plug with a rated voltage of 125V that is combined with various electrical devices for electrical connection to connect power or electrical signals, so it is appropriate to classify it in No. 8536.69. - Therefore, this product is considered to be a ‘other’ plug with a voltage of 1000 volts or less and not for coaxial cables or printed circuits, and is classified under No. 8536.69-9000 in accordance with General Rules No. 1 and No. 6 on the interpretation of the Tariff Schedule.
305 | 8536 | PLUG 12M4A 4P | -The cylindrical cancer plug (34.5mm long and 15.5mm in diameter, a cylindrical cancer plug), coupled to electrical connections to various electrical devices to connect power and electrical signals. -Inside, four contacts of silver -plated copper material are formed, and plastic insulating wires that meet the UL 1007 specifications are sold and used, and the rated voltage is 125V (Application goods) | - In Tariff Schedule No. 8536, ‘equipment for opening/closing/protecting/connecting electric circuits (limited to voltage of 1,000 volts or less)’ is classified, and in subheading 8536.69, ‘Other’ plugs and sockets are further classified.  In the commentary of the same issue, ‘(Ⅲ) Equipment for connecting electric circuits’ is explained as “This equipment is used to connect different parts of an electric circuit together.”  “This includes the following items: (A) Plugs, sockets, and other contacts: “Used to connect movable conductors or devices to normally fixed equipment,” he explained.  “(1) Plug and socket: A plug has one or more pins or side contacts that fit into the hole or contact of the socket.” - This product has a contact made of copper inside and is a plug with a rated voltage of 125V that is combined with various electrical devices for electrical connection to connect power or electrical signals, so it is appropriate to classify it in No. 8536.69. - Therefore, this product is considered to be a ‘other’ plug with a voltage of 1000 volts or less and not for coaxial cables or printed circuits, and is classified under No. 8536.69-9000 in accordance with General Rules No. 1 and No. 6 on the interpretation of the Tariff Schedule.
306 | 8536 | PLUG 12M5A 5P | -The cylindrical cancer plug (34.5mm long and 15.5mm in diameter, a cylindrical cancer plug), coupled to electrical connections to various electrical devices to connect power and electrical signals. -Inside, there are five contacts of silver -plated copper material, and a plastic insulating wire that meets the UL 1007 specification is used, and the rated voltage is 125V (Application goods) | - In Tariff Schedule No. 8536, ‘equipment for opening/closing/protecting/connecting electric circuits (limited to voltage of 1,000 volts or less)’ is classified, and in subheading 8536.69, ‘Other’ plugs and sockets are further classified.  In the commentary of the same issue, ‘(Ⅲ) Equipment for connecting electric circuits’ is explained as “This equipment is used to connect different parts of an electric circuit together.”  “This includes the following items: (A) Plugs, sockets, and other contacts: “Used to connect movable conductors or devices to normally fixed equipment,” he explained.  “(1) Plug and socket: A plug has one or more pins or side contacts that fit into the hole or contact of the socket.” - This product has a contact made of copper inside and is a plug with a rated voltage of 125V that is combined with various electrical devices for electrical connection to connect power or electrical signals, so it is appropriate to classify it in No. 8536.69. - Therefore, this product is considered to be a ‘other’ plug with a voltage of 1000 volts or less and not for coaxial cables or printed circuits, and is classified under No. 8536.69-9000 in accordance with General Rules No. 1 and No. 6 on the interpretation of the Tariff Schedule.
307 | 8536 | PLUG 12M2A 2P | -The cylindrical cancer plug (34.5mm long and 15.5mm in diameter, a cylindrical cancer plug), coupled to electrical connections to various electrical devices to connect power and electrical signals. -In the inside, two contacts of silver -plated copper material are formed, and plastic insulation wires that meet the UL 1007 specifications are sold and used, and the rated voltage is 125V (Application goods) | - In Tariff Schedule No. 8536, ‘equipment for opening/closing/protecting/connecting electric circuits (limited to voltage of 1,000 volts or less)’ is classified, and in subheading 8536.69, ‘Other’ plugs and sockets are further classified.  In the commentary of the same issue, ‘(Ⅲ) Equipment for connecting electric circuits’ is explained as “This equipment is used to connect different parts of an electric circuit together.”  “This includes the following items: (A) Plugs, sockets, and other contacts: “Used to connect movable conductors or devices to normally fixed equipment,” he explained.  “(1) Plug and socket: A plug has one or more pins or side contacts that fit into the hole or contact of the socket.” - This product has a contact made of copper inside and is a plug with a rated voltage of 125V that is combined with various electrical devices for electrical connection to connect power or electrical signals, so it is appropriate to classify it in No. 8536.69. - Therefore, this product is considered to be a ‘other’ plug with a voltage of 1000 volts or less and not for coaxial cables or printed circuits, and is classified under No. 8536.69-9000 in accordance with General Rules No. 1 and No. 6 on the interpretation of the Tariff Schedule.
308 | 8536 | PLUG 12M6A 6P | -The cylindrical cancer plug (34.5mm long and 15.5mm in diameter, a cylindrical cancer plug), coupled to electrical connections to various electrical devices to connect power and electrical signals. -Inside, six contacts of silver -plated copper material are formed, and plastic insulating wires that meet the UL 1007 specifications are sold and used, and the rated voltage is 125V (Application goods) | - In Tariff Schedule No. 8536, ‘equipment for opening/closing/protecting/connecting electric circuits (limited to voltage of 1,000 volts or less)’ is classified, and in subheading 8536.69, ‘Other’ plugs and sockets are further classified.  In the commentary of the same issue, ‘(Ⅲ) Equipment for connecting electric circuits’ is explained as “This equipment is used to connect different parts of an electric circuit together.”  “This includes the following items: (A) Plugs, sockets, and other contacts: “Used to connect movable conductors or devices to normally fixed equipment,” he explained.  “(1) Plug and socket: A plug has one or more pins or side contacts that fit into the hole or contact of the socket.” - This product has a contact made of copper inside and is a plug with a rated voltage of 125V that is combined with various electrical devices for electrical connection to connect power or electrical signals, so it is appropriate to classify it in No. 8536.69. - Therefore, this product is considered to be a ‘other’ plug with a voltage of 1000 volts or less and not for coaxial cables or printed circuits, and is classified under No. 8536.69-9000 in accordance with General Rules No. 1 and No. 6 on the interpretation of the Tariff Schedule.
309 | 8537 | SWITCH OS RCON RR VIEW MIRROR 95328440 | ㅇ Overview of goods -This application is assembled in the vehicle driver's seat door panel and adjusts the angle of Left or Right out Side Mirror according to the driver's operation.Voltage: 12V) * Rotary Knob is turned left and right left and right, and after selecting Left and Right Mirror, the angle is adjusted through the motor driving and control located in the side mirror selected by moving the KNOB to the upper/lower/left/right. (Application goods) ㅇ The components of the goods ① ROTARY KNOB: Mirror L/R selection and direction adjustment ② POLE: Assembled in Knob to deliver operation ③ COVER: Protection of internal parts protection and symbols ④ CAM CURVE: Provides a sense of rotation operation ⑤ Plunger Tube: Implementing a sense of rotation operation ⑥ HOLD CAP: Mirror L/R Selection Contact (NO. 8) is assembled ⑦ Spring: Provide contact with contact with mirror L/r selection contact ⑧ Contact 1: Mirror L/R optional contact function ⑨ Contact 2: Mirror direction control contact function ⑩ Slider: Mirror direction control contact (No.9) is assembled ⑪ socket: internal parts protection cover ⑫ PCB: Mirror Control in combination with contents (Composition of Applications) (Description of how to operate the application product) (Photo assembled in the driver's seat panel in the vehicle) | ㅇ Note 2 of Part 17 of the Tariff Schedule stipulates that goods of ‘electrical equipment (Category 85)’ are excluded from Part 17. ㅇ Tariff Schedule No. 8537 stipulates 'boards, panels, consoles, desks, cabinets and other bases for electrical control or distribution (limited to those equipped with two or more devices of Heading 8535 or 8536, and devices of Chapter 90). and those combined with numerical control devices, excluding exchange devices of heading 8517)', and in subheading 8537.10, 'things with a voltage of 1,000 volts or less' are further classified, - In the explanatory note of the same issue, 'These are devices that are assembled from the devices mentioned in the previous two items (e.g. switches and fuses) on a board, panel, console, etc., or mounted in a cabinet, desk, etc. It is said to be. These are also usually equipped with instruments and sometimes with auxiliary equipment such as transformers, valves, voltage regulators, rheostats, and lighting networks. Articles of this heading range from small switchboards (e.g. for lighting equipment) simply equipped with two or three switches, fuses, etc., to machine tools and rolling mills containing assemblies of several articles enumerated in the main text of this heading. 'It ranges from complex control panels used in mills, power plants, wireless stations, etc.' ㅇ Therefore, this product is a side mirror operation control panel presented in a modular form in one housing by combining a switch (KNOB) and a connector to perform the angle adjustment function of the vehicle's OUT SIDE MIRROR. It is a 'other control panel' with a voltage of 1,000 volts or less. Considering this, it is classified under No. 8537.10-2090 in accordance with General Rules No. 1 and No. 6 on the interpretation of tariff schedules.
310 | 8536 | SOCKET 12M6B | ㅇ Overview of goods -This application is a circular connector for electricity connection consisting of 6 MALE terminals and metal covers. (Application goods) (Photos used in the bus coin exchange) | ㅇ In Part 16 of the Tariff Schedule, Note 2, Item A, it is stipulated that ‘any specific heading of Chapter 84 or 85 (No. 8409, 8431, 8448, 8466, 8473, 8487, or 8503’) ㆍNos. 8522, 8529, 8538, and 8548 are excluded), and parts that are goods included are classified under the relevant heading.' ㅇ Tariff Schedule No. 8536 includes ‘equipment for switching, protecting and connecting electric circuits [e.g. switches, relays, fuses, surge suppressors, plugs, sockets, lamp holders and other connectors and connection boxes] (voltage (limited to those of 1,000 volts or less) and 'connectors for optical fibers, optical fiber bundles and cables' are classified, and in subheading 8536.69 'plugs and sockets' are further classified; - In the explanatory note of the same issue, '(Ⅲ) Apparatus for connecting electric circuits', '(A) Plugs, sockets, and other contacts: used to connect movable conductors or devices to normally fixed equipment. 'I do it.' - Articles included in this category include: (1) Plugs and sockets (including those connecting two movable conductors): A plug is one or more devices that fit into the holes or contacts of a socket. ‘It has pins or side contacts.’ ㅇ Therefore, this product is a device for connecting electric circuits of 1,000V or less and corresponds to other plugs that are not for coaxial cables or printed circuits, so it is subject to No. 8536.69-9000 in accordance with General Rules No. 1 and 6 on the interpretation of the tariff table. Categorized in .
311 | 8536 | SOCKET 12M3B | ㅇ Overview of goods -This application is a circular connector for electricity connection consisting of 3 MALE terminals and metal covers. (Application goods) (Photos used in the bus coin exchange) | ㅇ In Part 16 of the Tariff Schedule, Note 2, Item A, it is stipulated that ‘any specific heading of Chapter 84 or 85 (No. 8409, 8431, 8448, 8466, 8473, 8487, or 8503’) ㆍNos. 8522, 8529, 8538, and 8548 are excluded), and parts that are goods included are classified under the relevant heading.' ㅇ Tariff Schedule No. 8536 includes ‘equipment for switching, protecting and connecting electric circuits [e.g. switches, relays, fuses, surge suppressors, plugs, sockets, lamp holders and other connectors and connection boxes] (voltage (limited to those of 1,000 volts or less) and 'connectors for optical fibers, optical fiber bundles and cables' are classified, and in subheading 8536.69 'plugs and sockets' are further classified; - In the explanatory note of the same issue, '(Ⅲ) Apparatus for connecting electric circuits', '(A) Plugs, sockets, and other contacts: used to connect movable conductors or devices to normally fixed equipment. 'I do it.' - Articles included in this category include: (1) Plugs and sockets (including those connecting two movable conductors): A plug is one or more devices that fit into the holes or contacts of a socket. ‘It has pins or side contacts.’ ㅇ Therefore, this product is a device for connecting electric circuits of 1,000V or less and corresponds to other plugs that are not for coaxial cables or printed circuits, so it is subject to No. 8536.69-9000 in accordance with General Rules No. 1 and 6 on the interpretation of the tariff table. Categorized in .
312 | 8536 | SOCKET 12M4B | ㅇ Overview of goods -This application is a circular connector for electricity connection consisting of 4 MALE terminals and metal covers. (Application goods) (Photos used in the bus coin exchange) | ㅇ In Part 16 of the Tariff Schedule, Note 2, Item A, it is stipulated that ‘any specific heading of Chapter 84 or 85 (No. 8409, 8431, 8448, 8466, 8473, 8487, or 8503’) ㆍNos. 8522, 8529, 8538, and 8548 are excluded), and parts that are goods included are classified under the relevant heading.' ㅇ Tariff Schedule No. 8536 includes ‘equipment for switching, protecting and connecting electric circuits [e.g. switches, relays, fuses, surge suppressors, plugs, sockets, lamp holders and other connectors and connection boxes] (voltage (limited to those of 1,000 volts or less) and 'connectors for optical fibers, optical fiber bundles and cables' are classified, and in subheading 8536.69 'plugs and sockets' are further classified; - In the explanatory note of the same issue, '(Ⅲ) Apparatus for connecting electric circuits', '(A) Plugs, sockets, and other contacts: used to connect movable conductors or devices to normally fixed equipment. 'I do it.' - Articles included in this category include: (1) Plugs and sockets (including those connecting two movable conductors): A plug is one or more devices that fit into the holes or contacts of a socket. ‘It has pins or side contacts.’ ㅇ Therefore, this product is a device for connecting electric circuits of 1,000V or less and corresponds to other plugs that are not for coaxial cables or printed circuits, so it is subject to No. 8536.69-9000 in accordance with General Rules No. 1 and 6 on the interpretation of the tariff table. Categorized in .
313 | 8536 | SOCKET 12M5B | ㅇ Overview of goods -This application is a circular connector for electricity connection consisting of 5 MALE terminals and metal covers. (Application goods) (Photos used in the bus coin exchange) | ㅇ In Part 16 of the Tariff Schedule, Note 2, Item A, it is stipulated that ‘any specific heading of Chapter 84 or 85 (No. 8409, 8431, 8448, 8466, 8473, 8487, or 8503’) ㆍNos. 8522, 8529, 8538, and 8548 are excluded), and parts that are goods included are classified under the relevant heading.' ㅇ Tariff Schedule No. 8536 includes ‘equipment for switching, protecting and connecting electric circuits [e.g. switches, relays, fuses, surge suppressors, plugs, sockets, lamp holders and other connectors and connection boxes] (voltage (limited to those of 1,000 volts or less) and 'connectors for optical fibers, optical fiber bundles and cables' are classified, and in subheading 8536.69 'plugs and sockets' are further classified; - In the explanatory note of the same issue, '(Ⅲ) Apparatus for connecting electric circuits', '(A) Plugs, sockets, and other contacts: used to connect movable conductors or devices to normally fixed equipment. 'I do it.' - Articles included in this category include: (1) Plugs and sockets (including those connecting two movable conductors): A plug is one or more devices that fit into the holes or contacts of a socket. ‘It has pins or side contacts.’ ㅇ Therefore, this product is a device for connecting electric circuits of 1,000V or less and corresponds to other plugs that are not for coaxial cables or printed circuits, so it is subject to No. 8536.69-9000 in accordance with General Rules No. 1 and 6 on the interpretation of the tariff table. Categorized in .
314 | 8536 | SOCKET 12M2B | ㅇ Overview of goods -This application is a circular connector for electricity connection consisting of two MALE terminals and metal covers. (Application goods) (Photos used in the bus coin exchange) | ㅇ In Part 16 of the Tariff Schedule, Note 2, Item A, it is stipulated that ‘any specific heading of Chapter 84 or 85 (No. 8409, 8431, 8448, 8466, 8473, 8487, or 8503’) ㆍNos. 8522, 8529, 8538, and 8548 are excluded), and parts that are goods included are classified under the relevant heading.' ㅇ Tariff Schedule No. 8536 includes ‘equipment for switching, protecting and connecting electric circuits [e.g. switches, relays, fuses, surge suppressors, plugs, sockets, lamp holders and other connectors and connection boxes] (voltage (limited to those of 1,000 volts or less) and 'connectors for optical fibers, optical fiber bundles and cables' are classified, and in subheading 8536.69 'plugs and sockets' are further classified; - In the explanatory note of the same issue, '(Ⅲ) Apparatus for connecting electric circuits', '(A) Plugs, sockets, and other contacts: used to connect movable conductors or devices to normally fixed equipment. 'I do it.' - Articles included in this category include: (1) Plugs and sockets (including those connecting two movable conductors): A plug is one or more devices that fit into the holes or contacts of a socket. ‘It has pins or side contacts.’ ㅇ Therefore, this product is a device for connecting electric circuits of 1,000V or less and corresponds to other plugs that are not for coaxial cables or printed circuits, so it is subject to No. 8536.69-9000 in accordance with General Rules No. 1 and 6 on the interpretation of the tariff table. Categorized in .
315 | 8531 | LED BAR Ice Water Purifier skmagic ver 70wpui220c | -The goods dog ● MCU, LED (18), Resistance, Capacitor, Touch IC, etc. are assembled on the PCB substrate. ● When the water purifier is operated, the LED BAR is turned on, so the water purifier is operated, and the user is visually displayed so that the cold water (blue light lighting), the hot water (red light), and the water purification (white light) can be checked according to the button pressed by the button. -An items <Application Goods> <Water Purifier Equipped Image> | - Tariff Schedule No. 8531 states, “Electrical sound or visual signal devices (e.g. bells, sirens, display boards, burglar alarms, fire alarms). However, it is classified as “excluding those of No. 8512 or 8530.” ㆍSubheading No. 8531.20 subcategories “Display panels combined with liquid crystal devices (LCD) or light-emitting diodes (LEDs)” and HSK No. 8531.20-2000 includes “Display panels combined with light-emitting diodes (LEDs)”. ㆍAlso, in the commentary of the same issue, “Static signs are not considered signaling devices even if they are electrically illuminated (e.g. lamps, lanterns, lighting boards, etc.). Therefore, it is not included in this heading and is classified in the respective headings (headings 8310, 9405, etc.),” explaining, “(D) Indicator panels and similar things: These are used to call people, It is used, for example, in offices, hotels, and factories to indicate where a specific person or service is needed, or to indicate whether a room is empty. “Such equipment includes the following items” is given as an example of items included in this heading. - This product is a product in which MCU, resistor, capacitor, LED, etc. are assembled on a PCB and is assembled in a water purifier to visually indicate operation, cold water, hot water, purified water, etc. by changing the color of the LED. Applies to electrical visual signal devices. - Therefore, since this product corresponds to a display panel combined with a light emitting diode, it is classified under HSK No. 8531.20-2000 in accordance with the provisions of General Rules No. 1 and No. 6 on the interpretation of the Tariff Schedule.
316 | 8529 | 173inch color TFTLCD LPM173G422A | -These items are made up of 17.3-inch TFT-LCD modules, TFT-LCD, Driver IC, FPC, BACKLIGHT Unit, and Coverglass with touch function. -It is used in the dashboard (cluster) of the car and displays information such as driving speed, RPM, driving mode, etc. ※ It is an LCD module that can play video according to the application of the cluster -It is used in the dashboard (cluster) of the car, and the vehicle's operating speed, RPM, driving mode, etc. are displayed in the LCD module, and the icon for displaying a warning light that informs the driver of the abnormalities of the vehicle function on the left and right of the coverglass.Beauty, Light AUTO mode, etc.) -Function by component · TFT LCD: A display window where you can check the vehicle operation information Driver IC: Gate IC, which is responsible for LCD panel Power on/off function, and Source IC in charge of data transmission functions displayed in LCD are located. · FPC/PCB: It is made of drive components and integrated circuits required to display LCD panels · BACKLIGHT Unit Coverglass+Touch: LCD protection and icons on the left and right include touch function - specification Display Type: Active Matrix TFT LCD Active Screen Size: 17.3inch Resolution: 3186 (H) × (RGB) × 714 (V) (Application goods) (Display image and left and right icons when applying Cluster Applications) | - This product is an LCD module that is mounted on the dashboard of the driver's seat and displays various information related to vehicle operation. · Icons are printed on the coverglass to visually display information such as vehicle abnormalities, but depending on the program of the cluster in which this product is installed and the video source provided, the LCD module can also provide various information in the form of video. The presented state alone cannot be considered to display limited information in the form of letters, symbols, or images of specific shapes, and therefore does not fall under the visual signal device of No. 8512. - In Part 16, Note 2, Item B of the Tariff Schedule, “Other parts that are dedicated to or mainly used in a specific machine or several types of machines classified under the same heading are (omitted) No. 8529, depending on the heading to which the machine belongs or in some cases. It is classified as No. 8538.” · No. 8528 categorizes ‘monitors and projectors not equipped with television receivers’, and No. 8529 categorizes ‘parts (limited to those dedicated to or mainly used in articles listed in headings 8525 to 8528)’. Subcategorized - Therefore, this product is considered to be a part of other monitors capable of displaying various information depending on the main board of the cluster and is classified under No. 8529.90-9990 in accordance with General Rules No. 1 and 6 on the interpretation of the tariff schedule.
317 | 8529 | 123inch color TFTLCD LAM123G445A | -This item consists of a 12.3-inch TFT-LCD module, TFT-LCD, Driver IC, FPC, etc. -It is used in the dashboard (cluster) of the car and displays information such as driving speed, RPM, driving mode, etc. ※ It is an LCD module that can play video according to the application of the cluster -Function by component · TFT LCD: A display window where you can check the vehicle operation information Driver IC: Gate IC, which is responsible for LCD panel Power on/off function, and Source IC in charge of data transmission functions displayed in LCD are located. · FPC/PCB: Interface circuit board that receives signals necessary for driving TFT panels - specification Display Type: Active Matrix TFT LCD Active Screen Size: 12.3inch Resolution: 2400 (H) × (WRGB) × 900 (V) (Application goods) (Display image when applying Cluster Applications) | - This product is an LCD module that is mounted on the dashboard of the driver's seat and displays various information related to vehicle operation. · This product can also provide various information in the form of video, so the presented state alone cannot be considered to display limited information in the form of letters, symbols, or images of a specific shape, and therefore does not fall under the visual signal device of No. 8512. - In Part 16, Note 2, Item B of the Tariff Schedule, “Other parts that are dedicated to or mainly used in a specific machine or several types of machines classified under the same heading are (omitted) No. 8529, depending on the heading to which the machine belongs or in some cases. It is classified as No. 8538.” · No. 8528 categorizes ‘monitors and projectors not equipped with television receivers’, and No. 8529 categorizes ‘parts (limited to those dedicated to or mainly used in articles listed in headings 8525 to 8528)’. Subcategorized - Therefore, this product is considered to be a part of other monitors capable of displaying various information depending on the main board of the cluster and is classified under No. 8529.90-9990 in accordance with General Rules No. 1 and 6 on the interpretation of the tariff schedule.
318 | 8507 | BRIEFCASE POWER SUPPLY X1000 | -475mm × 406mm × 120mm briefcase form (a briefcase) form (a LI-ION) battery with a 1010Wh lithium battery and an inverter and converter with a 1010Wh capacity capable of repeatedly charged more than 2000 times in a protective case. -The function to charge the electrical energy input from the exchanges 100V to 240V or the DC 12V, and to supply electrical energy to the electrical devices connected in an environment such as outdoor environments where electricity is difficult to use. -Saved electric energy is converted into various forms such as 220V of AC, 5V/9V/12V/15V/20V, etc., and is combined with LED emergency lighting, USB charging port, and Sigajack port for the convenience of users. -The internet sales site introduces camping, travel, outdoor activities and emergency and emergency/disasters (Ideal for camping, RV Traveling, Outdoor Activies and Emergency/Disaster Preparedness) (Application goods) (Example of use of application items 1) (Example of use of application items 2) | - Note 3 to Chapter 85 of the Tariff Schedule states that “‘electric accumulators’ include those that provide energy storage and supply functions or are presented together with ancillary components.” - ‘Electric accumulators’ are classified in Tariff Schedule No. 8507, and ‘Lithium-ion accumulators’ are further classified in subheading 8507.60.  In the commentary of the same issue, “Storage batteries have the characteristic of being rechargeable because their electrochemical action is reversible. “This is used to store electricity and supply it when needed.”  “Storage batteries are used to supply electric current for various purposes (e.g. automobiles, golf carts, forklift trucks, power hand tools, cellular phones, portable automatic data processing machines, portable lamps).” - Therefore, this product is a lithium-ion storage battery used to store electricity and supply it when necessary, and is considered ‘other’ and classified under No. 8507.60-9000 in accordance with General Rules No. 1 and 6 on the interpretation of the Tariff Schedule.
319 | 8528 | Beam Projector RNK80 | ○ A beam projector that projects to expand the input signal (video) from various media such as computers on the screen -It is connected to a computer through HDMI, VGA terminals, etc. ○ Goods specifications -The project method: LCD method (light source: LED) -Mantry: 1,920 × 1,080 -Dighter: 3,800 ANSI Lumens -Input terminal: HDMI, VGA, AV, USB, etc. | ㅇ Tariff Schedule No. 8528 stipulates ‘monitors, projectors, and television reception devices not equipped with television receivers (regardless of whether they are combined with radio broadcast receiver devices and devices for recording or reproducing audio or video).’ - In the commentary of the same issue, “A projector is a device that can project images usually displayed on a television receiver or monitor screen onto an external surface. “They are based on cathode ray tube (CRT) or flat panel (e.g. DMD, LCD, plasma) technology.” ㅇ Subheading 8528.62 of the Tariff Schedule subcategories “projectors designed for use in automatic data processing machines of heading 8471 and usable by direct connection”; - In the explanatory note of the same issue, the characteristics of “(A) monitors designed for use in automatic data processing machines of heading 8471 that can be used by direct connection” are as follows: “(i) They are usually integrated into the central processing unit of the automatic data processing machine.” Displays signals from the graphics adapter (monochrome or color). (ii) They do not have a built-in channel selection function or video tuner. (iii) They are equipped with connectors characteristic of automatic data processing systems (e.g. RS-232C interface, DIN, D-SUB, VGA, DVI, HDMI or DP (display port) connectors). … “It is explained that ㅇ In the commentary, there is no provision for “projectors designed for use in automatic data processing machines of heading 8471 and that can be used by direct connection,” so if we examine whether this product falls under subheading 8528.62 by applying the characteristics of “monitor” above, we find: This product has a terminal that can be used by direct connection to an automatic data processing machine, so it is designed to be used in the automatic data processing machine of No. 8471 and meets the requirements for direct connection and use. ㅇ Therefore, this product is designed to be used in the automatic data processing machine of No. 8471 and corresponds to a projector that can be directly connected and used, so it is classified under HSK8528.62-0000 in accordance with General Rules No. 1 and No. 6 on the interpretation of the tariff table. (However, it applies after the HS2017 version in which the terminology of subheading 8528.62 was revised)
320 | 8528 | Projector Boxlight UCW455h | -The device that can project the video on an external surface such as a screen or wall by connecting it with a desktop PC or a laptop by LCD project. · Television receivables (TV TUNNER) are not built -The goods specifications ① Proclamation method: LCD ② Resolution: 1280*800 (WXGA) ③ Screen size: 70 ~ 130 inches ④ voltage and power consumption: AC 100-240V (MAX 5.5A), 50/60Hz ⑤ Input terminal: HDMI, VGA, etc. ⑥ Size: (W) 447 x (h) 153 x (d) 425mm | - Tariff Schedule No. 8528 stipulates “monitors, projectors, and television reception devices without television receivers (regardless of whether they are combined with radio broadcast receivers and devices for recording or reproducing audio or video).” · In the commentary for the same issue, “A projector is a device that can project images usually displayed on a television receiving device or monitor screen onto an external surface. “They are based on cathode ray tube (CRT) or flat panel (e.g. DMD, LCD, plasma) technology.” - Subheading 8528.62 of the Tariff Schedule subcategories “projectors designed for use in automatic data processing machines of heading 8471 and usable by direct connection”; · In the explanatory note (A) of the same issue, the characteristics of “monitors designed for use in automatic data processing machines of No. 8471 that can be used by direct connection” are “(i) They are usually integrated into the central processing unit of the automatic data processing machine.” Displays signals from the graphics adapter (monochrome or color). (ii) They do not have a built-in channel selection function or video tuner. (iii) They are equipped with connectors characteristic of automatic data processing systems (e.g. RS-232C interface, DIN, D-SUB, VGA, DVI, HDMI or DP (display port) connectors)...(vi) These are “May have audio circuitry and built-in speakers (typically less than 2 watts total)...(omitted)” - Since there is no provision in the HS Explanation for “projectors designed for use in automatic data processing machines of No. 8471 and that can be used by direct connection,” the above characteristics of “monitors” shall be applied mutatis mutandis to review whether the goods in question fall under subheading 8528.62. Considering that this product is equipped with connectors that have the characteristics of automatic data processing systems such as VGA and HDMI, it is designed to be used in automatic data processing machines of No. 8471 and meets the requirements for direct connection and use. - Therefore, this product is a projector without a television receiver and is considered to be “designed for use in an automatic data processing machine of No. 8471 and can be used by direct connection,” in accordance with General Rules No. 1 and No. 6 on the interpretation of the Tariff Schedule. Classified under No. 8528.62-0000
321 | 8528 | Projector Boxlight Alx462 | -The device that can project the video on an external surface such as a screen or wall by connecting it with a desktop PC or a laptop by LCD project. · Television receivables (TV TUNNER) are not built -The goods specifications ① Proclamation method: LCD ② Resolution: 1024*768 (xga) ③ Screen size: 30 ~ 300 inches ④ voltage and power consumption: AC 100-240V, 50/60Hz ⑤ Input terminal: HDMI, VGA, etc. ⑥ Size: (W) 345 x (h) 99 x (d) 261mm | - Tariff Schedule No. 8528 stipulates “monitors, projectors, and television reception devices without television receivers (regardless of whether they are combined with radio broadcast receivers and devices for recording or reproducing audio or video).” · In the commentary for the same issue, “A projector is a device that can project images usually displayed on a television receiving device or monitor screen onto an external surface. “They are based on cathode ray tube (CRT) or flat panel (e.g. DMD, LCD, plasma) technology.” - Subheading 8528.62 of the Tariff Schedule subcategories “projectors designed for use in automatic data processing machines of heading 8471 and usable by direct connection”; · In the explanatory note (A) of the same issue, the characteristics of “monitors designed for use in automatic data processing machines of No. 8471 that can be used by direct connection” are “(i) They are usually integrated into the central processing unit of the automatic data processing machine.” Displays signals from the graphics adapter (monochrome or color). (ii) They do not have a built-in channel selection function or video tuner. (iii) They are equipped with connectors characteristic of automatic data processing systems (e.g. RS-232C interface, DIN, D-SUB, VGA, DVI, HDMI or DP (display port) connectors)...(vi) These are “May have audio circuitry and built-in speakers (typically less than 2 watts total)...(omitted)” - Since there is no provision in the HS Explanation for “projectors designed for use in automatic data processing machines of No. 8471 and that can be used by direct connection,” the above characteristics of “monitors” shall be applied mutatis mutandis to review whether the goods in question fall under subheading 8528.62. Considering that this product is equipped with connectors that have the characteristics of automatic data processing systems such as VGA and HDMI, it is designed to be used in automatic data processing machines of No. 8471 and meets the requirements for direct connection and use. - Therefore, this product is a projector without a television receiver and is “designed for use in an automatic data processing machine of No. 8471 and can be used by direct connection,” in accordance with General Rules No. 1 and No. 6 on the interpretation of the Tariff Schedule. Classified under No. 8528.62-0000
322 | 8528 | Projector Boxlight UCWU455H | -The device that can project the video on an external surface such as a screen or wall by connecting it with a desktop PC or a laptop by LCD project. · Television receivables (TV TUNNER) are not built -The goods specifications ① Proclamation method: LCD ② Resolution: 1920x1200 (Wuxga) ③ Screen size: 70 ~ 130 inches ④ voltage and power consumption: AC 100-240V (MAX 5.5A), 50/60Hz ⑤ Input terminal: HDMI, VGA, etc. ⑥ Size: (W) 447 x (h) 153 x (d) 425mm | - Tariff Schedule No. 8528 stipulates “monitors, projectors, and television reception devices without television receivers (regardless of whether they are combined with radio broadcast receivers and devices for recording or reproducing audio or video).” · In the commentary for the same issue, “A projector is a device that can project images usually displayed on a television receiving device or monitor screen onto an external surface. “They are based on cathode ray tube (CRT) or flat panel (e.g. DMD, LCD, plasma) technology.” - Subheading 8528.62 of the Tariff Schedule subcategories “projectors designed for use in automatic data processing machines of heading 8471 and usable by direct connection”; · In the explanatory note (A) of the same issue, the characteristics of “monitors designed for use in automatic data processing machines of No. 8471 that can be used by direct connection” are “(i) They are usually integrated into the central processing unit of the automatic data processing machine.” Displays signals from the graphics adapter (monochrome or color). (ii) They do not have a built-in channel selection function or video tuner. (iii) They are equipped with connectors characteristic of automatic data processing systems (e.g. RS-232C interface, DIN, D-SUB, VGA, DVI, HDMI or DP (display port) connectors)...(vi) These are “May have audio circuitry and built-in speakers (typically less than 2 watts total)...(omitted)” - Since there is no provision in the HS Explanation for “projectors designed for use in automatic data processing machines of No. 8471 and that can be used by direct connection,” the above characteristics of “monitors” shall be applied mutatis mutandis to review whether the goods in question fall under subheading 8528.62. Considering that this product is equipped with connectors that have the characteristics of automatic data processing systems such as VGA and HDMI, it is designed to be used in automatic data processing machines of No. 8471 and meets the requirements for direct connection and use. - Therefore, this product is a projector without a television receiver and is considered to be “designed for use in an automatic data processing machine of No. 8471 and can be used by direct connection,” in accordance with General Rules No. 1 and No. 6 on the interpretation of the Tariff Schedule. Classified under No. 8528.62-0000
323 | 8537 | TOUCH SCREEN TS1100SI | - outline · Human Machine Interface (HMI) industrial device that combines CPU, TFT-LCD, and touch panel in the same housing - specification 10.2 inches, wide, rated voltage DC24V, resolution 800x480 dot -Function and use · It is used with a program controller (PLC) that controls the machines and processes of various automation facilities or factory lines, and inputs various settings and operation through the touch screen, or displays the state of the control device such as various progress information on the screen -The photo photo | - Tariff No. 8537 includes ‘boards, panels, consoles, desks, cabinets and other bases for electrical control or distribution (subject to No. 8535 or 8536). It is classified as 'limited to those equipped with two or more devices, including those combined with devices of Chapter 90 and numerical control devices, and excluding exchange devices of Heading 8517'. ㆍ Subheading No. 8537.10 includes ‘those with a voltage of 1,000 volts or less’ and subheading No. 8537.10-2090 includes ‘other control panels’. ㆍ Also, in the explanatory note to the same issue, “The articles of this heading range from small switchboards (e.g. for lighting equipment) equipped with simply two or three switches, fuses, etc. to machine tools and rolling mills including assemblies of several articles listed in the main text of this heading. ㆍVarious from complex control boards for power plants, wireless stations, etc.,” he explained, adding, “(2) Programmed switchboards for appliance control: These are designed to change depending on the selection of subsequent tasks, and these are usually used for washing machines and dishes. “Used in household electrical appliances such as washing machines.” is given as an example of the goods included in this heading. - This product not only visualizes and displays the status of the control device, but also allows various necessary settings and operations to be input through the touch screen by linking with devices such as PLC that controls the machine through connection terminals, so it is designated as 'Control Panel' in No. 8537. 'Corresponds to. - Therefore, since this product corresponds to other control panels with a voltage of 1,000 volts or less, it is classified under No. 8537.10-2090 in accordance with the provisions of General Rules No. 1 and No. 6 on the interpretation of the Tariff Schedule.
324 | 8536 | Tab Contacts for PCB FASTON 250 | - (Overview) Temple is plated in a terminal that is plated in the PCB vertically inserted and welded to connect different electrical circuits (size (mm): 7.92 × 14.78 × thickness 0.83) | - Tariff Schedule No. 8536 states: “Equipments for switching, protecting, and connecting electric circuits (e.g., switches, relays, fuses, surge suppressors, plugs, sockets, lamp holders and other connectors and connection devices) (voltage of 1,000 volts or less) are classified as “connectors for optical fibers, optical fiber bundles or cables”, ㆍIn the commentary for the same issue, regarding ‘(Ⅲ) equipment for connecting electric circuits’, “This equipment is used to connect different parts of an electric circuit together. This includes the following items: … (B) Other connectors, terminals, terminal strips, etc.: These include small squares of insulating material (dominoes) with electrical connectors, terminals made of metal parts designed to receive conductors, and electrical connectors. “Includes small metal parts (spade terminals, crocodile clips, etc.) designed to be attached to the ends of electrical wiring to facilitate connection.” - Since this product corresponds to a terminal that is vertically inserted and welded into a PCB to connect different electric circuits, it is classified under No. 8536.90-9090 in accordance with General Rules No. 1 and No. 6 on the interpretation of the Tariff Schedule.
325 | 8541 | UV LED PKG BR35QFXXXS01X | - (Overview) Bonding one LED on the frame of aluminum material, one zener diode is a product that bonds protective glass on top of it.Light emitting diode (LED) | - In Note 9 of Chapter 85 of the Tariff Schedule, 'In the case of classifying goods prescribed in this Note, heading 8541 or 8542 shall, except in the case of heading 8523, be interpreted as including such goods, especially in view of their function. It is stipulated that ‘it takes precedence over any other item in the table.’ - Tariff Schedule No. 8541 classifies ‘diodes, transistors and similar semiconductor devices, photosensitive semiconductor devices (including photovoltaic cells, whether or not assembled in modules or composed of panels), light-emitting diodes, and mounted piezoelectric crystal elements.’ , ㆍIn the commentary of the same issue, ‘Light-emitting diodes (LEDs) are devices that convert electrical energy into visible light, infrared light, and ultraviolet light. They are used to display or transmit data in a control system. - This product is a product in which one LED and one Zener diode are mounted on an aluminum frame and then bonded with protective glass on top. Since it corresponds to other light-emitting diodes that convert electrical energy into ultraviolet rays, there are concerns regarding the interpretation of the tariff table. Classified under heading 8541.40-2090 in accordance with GIRs 1 and 6.
326 | 8529 | TFT LCD Module LPM0183620C 18inch LCD | -The 1.8-inch TFT-LCD used in the head up display (HUD) is attached to the driver IC and the printed circuit board (FPCB). -The vehicle's driving speed, the speed limit, and the direction of driving are displayed as a video on the LCD panel. -Functional function by element ㆍ LCD Panel: A device displayed in an LCD image consisting of glass, liquid crystal, driver IC, polarizing plate ㆍ FPC: A circuit wiring board with flexibility that connects data from the main body to the Driver IC side ㆍ Frame: Metal case for exterior protection ㅇ Detailed specifications -SCREEN SIZE: 1.8 Inch -NUMBER OF DOTS: 480 x RGB (W) x 240 (H) -Vertical Refresh Rate: 60 Hz (Application goods) (HUD display information) | - Note 2 (a) of Part 16 of the Tariff Schedule stipulates that machine parts “if they are goods included in any specific heading of Chapter 84 or 85, shall be classified in the respective heading.” Therefore, the goods in question are classified under heading 8512. When examining whether it is a visual signal device, ㆍ This product is used in a vehicle's head up display (HUD), but is described as 'manufactured for general electronic equipment' in the product specifications, and in terms of detailed specifications and function, it is similar to an LCD module used in general electronic products, etc. Since it is the same product that can play video, ㆍ The presented state alone cannot be considered to display limited information in the form of letters, symbols, or images of specific shapes, and therefore does not correspond to a visual signal device under No. 8512. - In Part 16, Note 2, Item B of the Tariff Schedule, “Other parts that are dedicated to or mainly used in a specific machine or several types of machines classified under the same heading are (omitted) No. 8529, depending on the heading to which the machine belongs or in some cases. It is classified as No. 8538.” ㆍ Tariff Schedule No. 8528 classifies ‘monitors and projectors not equipped with television receivers’, and Tariff Schedule No. 8529 classifies ‘parts (limited to those dedicated to or mainly used in goods listed in Nos. 8525 to 8528). ' is subcategorized - Accordingly, this product is regarded as 'other parts (limited to those dedicated or mainly used for the goods listed in headings 8525 to 8528)' that are dedicated to or mainly used in the monitors of heading 8528, making it difficult to interpret the tariff schedule. Classified in subheading 8529.90-9990 in accordance with GIRs 1 and 6.
327 | 8536 | OPTICAL CONNECTOR PF2D103KOR | Functions to align optical fibers with optical fiber use connectors consisting of slide lever, housing (built -in), clamp, and protection tube (no other function, etc.) * Ferrul: Parts used for sorting core lines in optical interlocks.Since it is necessary to maintain the exact shape because it is resistant to the deformation, it is manufactured with aluminum oxide, polymer or ceramic, or a ceramic system.There is a fine configuration that can accommodate optical fibers inside in the form of a cylinder.Polymer Portal has a superior advantage in terms of price compared to ceramic Pebul. -Functions and materials for each component 1) SLIDE LEVER: The body of the connector (Glass Filled PBT) 2) Housing (built -in PBT Ferrule): A built -in Feffle with an optical fiber is built in and assembled to Slider Lever after inserting optical fiber (Glass Filled PBT) 3) Clamp: Role for fixing it to the housing after inserting optical fiber into ferrule (Glass Filled PBT) 4) Protection Tube: Silicone Rubber for Protection of optical cable | - This product is an optical fiber connector consisting of a plastic ferrule, slide lever, housing, clamp, and protection tube that performs the function of aligning optical fibers. - Tariff No. 8536 states: “Equipments for opening, closing, protecting, and connecting electric circuits (e.g., switches, relays, fuses, surge suppressors, plugs, sockets, lamp holders and other connectors and connection devices) (voltage of 1,000 volts or less) classified as “connectors for optical fibers, optical fiber bundles or cables” - In the commentary for the same issue, “(IV) Connectors for optical fibers, optical fiber bundles, and cables_In No. 8536, the terms optical fiber connectors, optical fiber bundle connectors, and cable connectors are digital. It refers to a connector that simply mechanically aligns optical fibers in a line system. These do not perform other functions such as signal amplification, reproduction, or modulation. “Optical fiber connectors without cables are classified in this heading, but those with cables are excluded from this heading (No. 8544 or 9001).” - Therefore, since this product is an optical fiber connector made of plastic, it is classified under No. 8536.70-1000 in accordance with General Rules No. 1 and No. 6 on the interpretation of the Tariff Schedule.
328 | 8508 | Robot vacuum cleanerNeabot Q11 | -1 robot cleaner, 1 clean station, 2 side brushes, 1 dust bag, 1 cleaning brush, 1 hepa filter, 2 water moppads, and the user instructions are wrapped in a sleeve package -Main components and roles Robot Cleaner: The power of the built -in motor can be inhaled and vacuum cleaning is used. * Main components: motor, PCB substrate, filter, battery, etc. * Use voltage: 14.4V, rated output: 47W, weight 3.3kg, suction power: 4000 pa, dust capacity: 250ml, water tank capacity: 300ml Cleanstation: A goods that finished the cleaning robot cleaner returned to charge and inhaled the dust of the robot cleaner using the built -in motor. * Main components: motor, PCB substrate, etc. * Rated output: 1000W, rated input: 200 ~ 240V, 50/60Hz, dust collection capacity: 2.5L | - ‘Vacuum cleaners’ are classified in Tariff Schedule No. 8508. · In the Explanatory Note to the same issue, “Subject to Note 1 (d) to Chapter 85, this heading covers all types of vacuum cleaners, whether portable or not. It may be dry or wet and may or may not be presented with accessories such as a rotary brush, carpet dabbing device or multi-function suction head. A vacuum cleaner performs two functions. It is the suction of substances containing dust and the filtration of airflow. Suction is achieved by the power of a turbine mounted directly on the shaft of a motor rotating at high speed. Dust and other substances are collected in dust bags or containers mounted internally or externally. “The air sucked in and filtered at this time is used to cool the motor.” · Additionally, in the explanatory note for this heading, the equipment presented together with the equipment of this heading shall be “presented together with accessories (accessories such as brushes, polishers, pest extermination sprays, etc.) or compatible parts (carpet device, rotary brush, multi-function suction head, etc.). “It may be possible,” he explained. - This product has a rated output of 47w and is equipped with a 250ml dust container. Since it is a robot vacuum cleaner that suctions and filters substances including dust using the power of the built-in motor, it is subject to General Rules No. 1 and 6 on the interpretation of the tariff table. Classified under 8508.11-1000
329 | 8543 | HD DIGITAL SWITCHERSE650 | ㅇ The items of goods -When digital video input (HD-SDI, HDMI), select the desired channel and output the selected digital video signal after the screen synchronization (switching the angle in real time and applying the effect, conversion and fade) -Digital video input (HD-SDI, HDMI) digitizes the digital audio and analog audio input signals to adjust each other level to output audio signals through digital video terminals (HD-SDI, HDMI) or analog audio terminalsdevice ㅇ Main functions and forms of goods 1) Principal components and descriptions ① Volume Contrl: Control the mixing and level of digital and analog audio received ② Switcher Settings: Select and set the menu of the product ③ Transition Effects: Screen Transition Effect ④ PIP/KEYER: PIP function and chromakey, Lumakey selection function ※ Chromakey: It is a technology that synthesizes two images.If there are two images A and B, you can remove or make a narrow range of colors from the B video to make the back video shine. ※ Lumakey: Digital synthetic technology using the color brightness difference (bright and dark) of the video, which can remove the dark part of one video or make it transparent so that the other video can be shined. ⑤ Program/Preview ⑥ Transition: The role of performing the scenes of the screen ㅇ The connection method of the applicable item | ㅇ Tariff Schedule No. 8543 classifies “other electrical equipment with a unique function that is not listed or included elsewhere in Chapter 85,” and “unique function” is defined in Tariff Schedule Commentary No. 8479 as “ (a) A machine whose functions can be operated separately and independently from any other machine or device; (b) A machine whose functions can be performed only when attached to another machine or device or when combined in a complex machine; (i) It is a separate function from the function performed by the machine or device to which it is attached or the complex machine to which it is connected, and (ii) such function does not function as an essential part of the operation of such machine, device or complex machine. It is defined as “not doing so.” - In the Explanatory Note to the same heading, 'This heading includes all the items that do not fall under any other heading of this Chapter, are not particularly classified in any other heading of the Classification Schedule, and are not excluded by application of Chapter 16 or the statutory notes of this Chapter. It includes various electrical devices with unique functions, such as 'signal generators, voice mixing devices, noise attenuators, and high-frequency or intermediate frequency amplifiers' as examples of goods included in this heading. . ㅇ Therefore, this application product is a device that processes, converts, and synthesizes video and audio input from an external device and then outputs them. Since it corresponds to other electrical devices with unique functions, it is subject to General Rule No. 1 on the interpretation of the Tariff Schedule. Classified in subparagraph 8543.70-9090 in accordance with subparagraph 6.
330 | 8547 | Rectangular Connectors – Housings DT046PCE02 | ㅇ Overview of goods -This application is a plastic connector housing made of six holes for accepting the terminal, and then inserted and used in the product that is inserted into the terminal and connected to the terminal and the cable is inserted and used in this product (performing and protecting).Standard: 24.69mm x 45.92mm x 18.19mm) (Application goods) | ㅇ In Part 16, Note 2, Item (a) of the Tariff Schedule, ‘Any specific heading of Chapter 84 or 85 (No. 8409, 8431, 8448, 8466, 8473, 8487, or 8503) ㆍNos. 8522, 8529, 8538, and 8548 are excluded), and parts that are goods included in each category shall be classified under the relevant heading.' ㅇ In Tariff Schedule No. 8547, ‘insulating articles made entirely of insulating materials for electrical equipment’ are classified, and in subheading 8547.20, ‘insulating articles made of plastic’ are further classified, - In the explanatory note of the same issue, regarding ‘(A) insulating articles composed entirely of insulating materials for electrical equipment’, ‘These are made entirely of electrical insulating materials or contain small amounts of metal components [screws, spirals, etc.] solely for assembly purposes. Except for the grooved sockets, sleeves, etc.] installed during the casting process, the entire product is made of electrical insulating material (e.g. plastic). ‘And they are designed for electrical insulation, even though they may have other functions (e.g. protection) at the same time,’ he explains. - ‘These items come in various shapes. This group is particularly described as ‘strips and dominoes for connections without terminals.’ ㅇ Therefore, this product is a connector housing made of plastic made to insulate, fix, and protect the terminal. It is considered an insulating product made of plastic for electrical equipment. In accordance with General Rules No. 1 and 6 on the interpretation of the Tariff Schedule, No. 8547.20 Classified in -0000
331 | 8504 | FINE MET CORE EFM25AB | ㅇ Overview of goods -These items are made by sintered Iron (84.2%), ferroniobium (5.4%), boron (1.9%), Silicon (7.3%), and copper (1.2%).If you wind up the copper wire on this applicant with an electrode formed, it generates a magnetic field when electricity is flowing, and plays a role in controlling inductance and impedance values, and is mainly used as a line filter component of electronic products such as TV and mobile phones (blocking electronic noise). (Application goods photo) (Portion and form in which the applicable item is put into the finished product inductor) (Inductor Image, a finished product) . | ㅇ In Part 16, Note 2, Item B of the Tariff Schedule, 'Other parts that are dedicated to or mainly used in a specific machine or several types of machines classified under the same heading (including machines in heading 8479 or 8543) are classified as parts to which the machine belongs. It is stipulated that they shall be classified as No. 8409, No. 8431, No. 8448, No. 8466, No. 8473, No. 8503, No. 8522, No. 8529, or No. 8538, as the case may be. ㅇ Tariff Schedule No. 8504 classifies ‘transformers, stationary converters (e.g. rectifiers) and inductors’, and subheading 8504.50 classifies ‘other inductors’; - In ‘(Ⅲ) Inductor’ in the commentary of the same issue, ‘It is mainly made of a single coil, and when inserted into an AC circuit, it restricts or blocks the flow of AC according to magnetic induction. ‘They range from small chokes used in wireless circuits and instruments to large coils installed in concrete and used in power circuits (e.g. to limit the flow of current in short circuits).’ - Regarding ‘parts’, it is stipulated that ‘parts of goods of this heading are also classified in this heading in accordance with the general provisions on classification of parts (see General Explanation of Part 16).’ ㅇ Therefore, this product, which has electrodes formed on the core, is considered ‘other inductor parts’ and is classified under No. 8504.90-9000 in accordance with General Rules No. 1 and 6 on the interpretation of the Tariff Schedule.
332 | 8531 | Antitheft security label 7288101 410 PLAIN PSG AA TTDRL | - (Overview) Patterning aluminum with etching method and operating at 8.2MHz, 4cm wide and 4cm per vertical angle label. - (Operation principle) Theft prevention system (EAS SYSTEM) consists of a manual tag that resonates at a specific frequency and a leader to recognize it, and the leader consists of a transmitter to generate a signal and a receiver that accepts.The transmitter and the receiver exchanged the frequency of the 8.2MHz area continuously.Recognizing and ringing the alarm | - Tariff Schedule No. 8531 states, “Electrical sound or visual signal devices (e.g. bells, sirens, display boards, burglar alarms, fire alarms). However, those of No. 8512 or 8530 are excluded.” ·In the commentary of the same issue, regarding the ‘burglar alarm’, “This consists of two parts: a detection unit and a signal unit (bell, buzzer, visual indicator, etc.) that is automatically operated when the detection unit operates. “Burglar alarms work in several ways,” he explains. ㆍ“(1) By electrical contacts: Activated by stepping on any part of the floor, opening a door, breaking a fine wire, or touching a fine wire. (2) Due to capacitance effects: These are often used in connection with a safe. In this case, the safe operates as a plate of a capacitor, and its capacitance is certain. The electric circuit is affected by a person's approach and an alarm is issued. (3) Photoelectric devices: Light rays (often infrared) are focused on a photocell. “When the light beam is blocked, a change in current occurs within the photovoltaic circuit, causing an alarm.” - This product is a part of a theft alarm that triggers the alarm of the anti-theft system with a label patterned to operate at a specific frequency, so it is classified in subheading 8531.90-1000 in accordance with General Rules Nos. 1 and 6 on the interpretation of the Tariff Schedule. box
333 | 8504 | FERRITE CORE EFC160 | ㅇ Overview of goods -This product is made by sintering DIIRON trioxide (69%), zinc oxide (15%), and trimanganese tetraoxide (16%).It is mainly used as a line filter component (blocking electromagnetic noise) of electronics such as TV and mobile phones by performing a role in controlling inductance and impedance values. (Application goods photo) (Portion and form in which the applicable item is put into the finished product inductor) (Inductor Image, a finished product) . | ㅇ In Part 16, Note 2, Item B of the Tariff Schedule, 'Other parts that are dedicated to or mainly used in a specific machine or several types of machines classified under the same heading (including machines in heading 8479 or 8543) are classified as parts to which the machine belongs. It is stipulated that they shall be classified as No. 8409, No. 8431, No. 8448, No. 8466, No. 8473, No. 8503, No. 8522, No. 8529, or No. 8538, as the case may be. ㅇ Tariff Schedule No. 8504 classifies ‘transformers, stationary converters (e.g. rectifiers) and inductors’, and subheading 8504.50 classifies ‘other inductors’; - In ‘(Ⅲ) Inductor’ in the commentary of the same issue, ‘It is mainly made of a single coil, and when inserted into an AC circuit, it restricts or blocks the flow of AC according to magnetic induction. ‘They range from small chokes used in wireless circuits and instruments to large coils installed in concrete and used in power circuits (e.g. to limit the flow of current in short circuits).’ - Regarding ‘parts’, it is stipulated that ‘parts of goods of this heading are also classified in this heading in accordance with the general provisions on classification of parts (see General Explanation of Part 16).’ ㅇ Therefore, this product, which has electrodes formed on the core, is considered ‘other inductor parts’ and is classified under No. 8504.90-9000 in accordance with General Rules No. 1 and 6 on the interpretation of the Tariff Schedule.
334 | 8537 | DECO PCB Asy A900800 50mm wide 120mm | -Main characteristics Touch PCB ASS 'Y on the front part of the water purifier · The form of a switch, a connector, a transistor, a resistor, a capacitor, an LED, and a touch IC on the PCB substrate. · When the user presses the operating button (sterilization, hot water, cold water, continuous, etc.) of the water purifier, the touch IC of this item recognizes the capacitance of the human body and sends a signal to the microcomplay PCB.Control to operate the function you want Specification: 50mm wide*120mm long · Use voltage: 5V <Product Photo> | - In Tariff Schedule No. 8537, 'boards, panels, consoles, desks, cabinets and other foundations for electrical control or distribution (limited to those equipped with two or more devices of heading 8535 or 8536, and devices of Chapter 90) and those combined with numerical control devices, excluding exchange devices of No. 8517). · In the explanatory note of the same issue, “These are the devices mentioned in the previous two items (e.g. switches and fuses) assembled on a board, panel, console, etc., or mounted in a cabinet, desk, etc. It is said to be. These are also usually equipped with instruments and sometimes with auxiliary equipment such as transformers, valves, voltage regulators, rheostats, and lighting networks. Articles of this heading range from small switchboards (e.g. for lighting equipment) simply equipped with two or three switches, fuses, etc. to machine tools, rolling mills containing assemblies of several articles listed in the main text of this heading. “It ranges from complex control panels used in mills, power plants, wireless stations, etc.” - This product is a type in which switches, connectors, touch ICs and other active and passive elements are assembled on a printed circuit board, and corresponds to other control panels with a voltage of 1,000 volts or less that operate the functions of the water purifier by touching the product (voltage used: 5V) ) - Therefore, since this product corresponds to other control panels with a voltage of 1,000 volts or less, it is classified under No. 8537.10-2090 in accordance with General Rules No. 1 and No. 6 on the interpretation of the tariff schedule.
335 | 8537 | Front WPUA10001100 50mm wide 120mm | -Main characteristics Touch PCB Assy mounted on the front part of the water purifier · The form of a switch, a connector, a transistor, a resistor, a capacitor, an LED, and a touch IC on the PCB substrate. · When the user presses the operating button (sterilization, hot water, cold water, continuous, etc.) of the water purifier, the touch IC of this item recognizes the capacitance of the human body and sends a signal to the microcomplay PCB.Control to operate the function you want Specification: 50mm wide*120mm long · Use voltage: 5V <Product Photo> | - In Tariff Schedule No. 8537, 'boards, panels, consoles, desks, cabinets and other foundations for electrical control or distribution (limited to those equipped with two or more devices of heading 8535 or 8536, and devices of Chapter 90) and those combined with numerical control devices, excluding exchange devices of No. 8517). · In the explanatory note of the same issue, “These are the devices mentioned in the previous two items (e.g. switches and fuses) assembled on a board, panel, console, etc., or mounted in a cabinet, desk, etc. It is said to be. These are also usually equipped with instruments and sometimes with auxiliary equipment such as transformers, valves, voltage regulators, rheostats, and lighting networks. Articles of this heading range from small switchboards (e.g. for lighting equipment) simply equipped with two or three switches, fuses, etc. to machine tools, rolling mills containing assemblies of several articles listed in the main text of this heading. “It ranges from complex control panels used in mills, power plants, wireless stations, etc.” - This product is a type in which switches, connectors, touch ICs and other active and passive elements are assembled on a printed circuit board, and corresponds to other control panels with a voltage of 1,000 volts or less that operate the functions of the water purifier by touching the product (voltage used: 5V) ) - Therefore, since this product corresponds to other control panels with a voltage of 1,000 volts or less, it is classified under No. 8537.10-2090 in accordance with General Rules No. 1 and No. 6 on the interpretation of the tariff schedule.
336 | 8515 | WAVE SOLDERING SYSTEM VITRONIC SOLTEC DELTA X | ㅇ Overview of goods -This applic is a device that preheats the PCB that is completed (DIODE, CAPACITOR) insertion process with a far -infrared heater, and then automatically solder it.Pass and soldering ㅇ Components and functions of the goods ① Conveyor System: Conveyor consisting of motors and chains transfer PCA to go through each process and maintains the horizontal substrate to be parallel to Main Wave to be passed later. ② Operational Control Monitor: Soldring Machine Operation screen ③ Preheating Modules: SOLDER POT is preheated with PCA far infrared heater before passing ④ nitrogen system: Nitrogen generator maximizes soldering effect by minimizing the formation of impurities and oxides on the surface of the solder. ⑤ SOLDERPOT: It is a repository containing a melted solder and generates a stable WAVE layer of 120mm length by the pump ※ The components inserted with the PCB are in contact with the Wave surface by the conveyor to the soldering process. ⑥ Cooling Part: Finally, cooling PCA ㅇ Description by step (1) Main Wave Preparation Step: A series of preparation steps for the environment for soldering before passing through the wave ① FLUX application: Preventing oxide by cleaning the components to be soldering by applying Flux to the PCA through the nozzle (work in a separate peripheral device other than this product) ② Preheating: Accelerates the soldering process and prevents heat shock ③ Nitrogen generator operation: Reduces impurities under nitrogen environment and increases the duration of Flux, contributes to quality improvement. (2) Soldering step ① Main wave generation: In the repository that stores the melted solder, the wave is generated by the pump, the wave is a parallel layer, and the PCA moved by the conveyor is soldering by contact with the surface of the wave. ② Cooling: The soldered PCA and electronic components cool the cooling at the right speed to prevent the damage of the board (Application goods photo) | ㅇ Tariff Schedule No. 8515 includes ‘electrical (including gas based on electrical heating), laser or other light, photon beam, ultrasonic, electron beam, magnetic pulse, or plasma arc soldering. In heading 8515.19-1000, 'appliances for melting, soldering or welding (whether or not with a cutting function), electrical appliances for heating and spraying metals or cermets' are classified, and in subheading 8515.19-1000 'appliances used exclusively for the manufacture of printed circuit assemblies or Mainly used dip soldering (wave soldering) machines are subdivided into: - In the Explanatory Note to the same issue, under ‘(Ⅰ) Soldering, brazing or welding equipment’, ‘This group includes soldering, brazing or welding equipment (whether portable or stationary).... These include: do. (A) It is explained as ‘brazing or soldering equipment’. ㅇ This product is a machine manufactured to solder PCA. It is a device that uses the immersion soldering method (WAVE SOLDERING) in which the PCA is soldered while passing through a reservoir containing molten solder. ㅇ Therefore, since this product is a device that performs soldering by contacting the PCA with the surface of the reservoir wave made of molten solder, it is classified under No. 8515.19-1000 in accordance with the provisions of General Rules No. 1 and No. 6 on the interpretation of the Tariff Schedule. .
337 | 8501 | SOLENOID ASSY GN2306000100 | -The goods consisting of Coil, Stator, Plunger, Shaft, Terminal, etc., receiving an electrical signal from the Electronic Control Unit (ECU) to form a magnetic field to form a magnetic field to form a magnetic field and the shaft inside the solenoid by the magnified state and plunger.Use to adjust the oil flow by pushing the spool of OCV (OIL CONTROL VALVE) by doing straight linear exercise -Input voltage: DC 12V, output 12W -Pedquec goods image | - In Part 16, Note 2, Item A of the Tariff Schedule, “Any specific heading of Chapter 84 or 85 (No. 8409, 8431, 8448, 8466, 8473, 8487, or 8503) · Parts that are goods included in headings 8522, 8529, 8538, and 8548 are excluded) and are classified under the respective headings.” - “Electric motors and generators (excluding power generation sets)” are classified in Tariff Schedule No. 8501, - The commentary in the same issue states, “Electric motors are machines that convert electrical energy into mechanical power. “This group includes rotary motors and linear motors,” he explained, adding, “(B) Linear motors produce mechanical power by way of linear motion... ( omitted)...for piston pump and valve control [This function is performed by a 'polysolenoid' type linear motor in which the shaft (secondary member) moves back and forth between the annular primary members]. - Therefore, this product corresponds to a direct current motor that controls the spool of the OCV by converting the electrical energy received from the ECU into linear motion, and is therefore classified under No. 8501.10-1000 in accordance with General Rules No. 1 and No. 6 on the interpretation of the Tariff Schedule. box
338 | 8509 | Humidifier Mthch06l | Humidifiers of a complex formula that sprays moisture made of ultrasonic and complex (ultrasonic+PTC heating) by vibrator to externally spray to the outside of a fan (motor) -Prototruments: Ultrasonic, “Heat” mode selection: Complex (ultrasound+heating) spray -Stitation: (W) 250mm × (h) 390mm × (L) 245mm, weight 3.1kg -Humidification capacity: 300ml/h ultrasound 500ml/h -Water tank: 6L, ultrasound vibrator: volume (850ml), PTC heater: volume (150ml) -Exage time: ultrasound (20 hours or more), heating (12 hours or more) -The rated voltage/power consumption: 220V, 60Hz/225W * Price ratio: PTC (5%), ultrasound vibrator (2%), control board (20%), PCB (15%), injection (43%), others (16%) -Main internal components 1) Humidifier body: PTC heater, ultrasonic vibrator, PCB, fan, motor, UV LED 2) Humidity, Temperature Sensor: Sensing humidity in the atmosphere, temperature 3) Water Filter: Overflowing water safeguards (adjusting water overflow by filter) 5) Operation unit: control board 5) Other housing, etc. <Main function> <Principle of Operation> -Deolysis (default setting) ≫ Water injection → Move to the main body through the filter → UV lighting primary sterilization → When the water is filled in the vibrator space, water molecular vibration → The fan in the body is operated by the motor and erupts into the sprayer -Composite (select a heating button) ≫ Water injection → Move to the main body through the filter → UV lighting primary sterilization → When the water is filled in each space, water molecule vibration in the vibrator space, heating to 100 ° C. in PTC heater space → secondary sterilization → water molecules by vibratorWater vapor in the PTC heater space meets → Lower temperature in the UV cover and spray auxiliary device → The fan in the body is operated by the motor and erupts it as a spray (the final temperature of 40 ℃) | - Note “3.” of Part 16 of the Tariff Schedule. A compound machine, in which two or more machines are joined together to form a complete machine, and a machine designed to perform two or more auxiliary or optional functions, are, unless the context otherwise requires, a single machine composed of these elements. It is defined as “classified as a machine or as a machine that performs its main function.” - This product is a combination household humidifier that sprays moisture produced by an ultrasonic type using a vibrator and a combined type (ultrasonic type + PTC heating type) to the outside by driving a fan (motor). It is a product that performs two functions. It is a product that performs two functions. Judging from the frequency, etc., the main function is the ultrasonic humidification function. - “Household electrical appliances (limited to those equipped with electric motors, excluding vacuum cleaners of heading 8508)” are classified in Tariff Schedule No. 8509; - In the commentary to the same issue, “This heading includes many household electrical appliances incorporating electric motors, and “household appliances” refers to appliances generally used at home. Depending on the type, these devices are distinguished by one or more characteristics such as overall size, design, capacity, or volume, and the standard for judging these characteristics is that the device should not be operated at a level exceeding the needs for home use... The group includes in particular the following articles...(8) Air humidifiers and dehumidifiers.” - Therefore, since this product is considered to have an ultrasonic humidifier as its main function and is a household appliance with a magnetic motor, it is classified under No. 8509.80-9000 in accordance with General Rules No. 1 and No. 6 on the interpretation of the Tariff Schedule.
339 | 8544 | PLASTIC INSULATED WIRE 1381A 008305M FUTP Cable 차폐 Cat6A 23AWG 4Pair | -The four pairs of insulating wires made by twisting two strands of copper trials covered with a polyolefin (polyvinyl chloride (PVC) CATEGORY 6A (CAT 6A) standard UTP (UNSHIELDED Twisted Pair) cable -Wide 54kg per 1km long, the diameter is 7.4mm, and the user is not attached to both ends of the cable, and the maximum voltage is DC 72V -10 Gigabit Ethernet, 100BASETX, 100basevg, Anylan · 155atm, etc. are used to connect the telecommunications equipment that supports various communication standards by networking to transmit information by networking. -In order to minimize interference by electrical noise when transmitting data, the inside is shielded with aluminum foil. (Application goods) (The cross -sectional view of the applicable item) | ㅇ In Tariff Schedule No. 8544, ‘insulated wires, cables and other electrical insulating conductors’ are classified, and in subheading 8544.49, ‘Others’ are further classified. - In the commentary to the same issue, “This heading includes electrically insulated wires, cables and other conductors used as conductors in electrical equipment or electrical equipment. ... These items range from very thin insulated wires to very complex thick cables.” - Also, “Insulated wires, cables, etc. of this heading are in the following shape. ... (ii) an insulated wire made of two or more wires twisted together,” - Regarding ‘(3) Telecommunications wires and cables (including submarine cables and data transmission lines and cables)’, “generally composed of pair, quad, and cable core.” and is usually entirely covered with sheath. “A pair or quad consists of two or four insulated wires twisted together.” ㅇ This product is a cable made by twisting two strands of copper wire and covering four pairs of plastic insulated wires again covered with plastic. It is used to transmit information by connecting telecommunication devices, so it is classified under No. 8544. Validity. ㅇ Therefore, this product is a plastic insulated wire for telecommunications without a connector attached, and is considered to have a voltage of 80 volts or less and is classified under No. 8544.49-2011 in accordance with General Rules No. 1 and No. 6 on the interpretation of the Tariff Schedule.
340 | 8531 | VLOCK JOEV001 | ㅇ Overview of goods -This application is a mix of watches, lamps, fire alarms, and miniaturization, and it is used as an electronic clock and indirect lighting, but when the built -in sensor detects a fire and warns the fire, it will be evacuated quickly.It is a device that helps to help, and when the fire size is small, the built -in throat liquid hydroside can be thrown to the fire source to fast fire suppression. -The purpose and the main purpose of the producer is the fire alarm (claim of the manufacturer) ㅇ Function and use of goods - (Clock) Current time marking - (Lamp) Place it on a table, etc. - (Small -sample re -fire) When a small fire occurs, the lighting cover is removed and the liquid hydroside installed inside is separated and thrown at a fire occurrence point. - (Fire alarm) When the built -in sensor detects carbon monoxide in the event of a fire, the red LED is turned on, and the voice alarm of 'fire' is repeated. ㅇ The specifications of goods -Size: 114 x 120 x 290 mm -illuminance (brightness): 15LX -Product weight: body (1,380g), adapter and cable (60g) -Power consumption: 2.5W / 0.5A / 5V -Liquid composite water capacity: 600ml ㅇ Price ratio for each function of goods -Watch: 30.6%, fire alarm: 30.1%, lamp 28.1%, small digestive machine: 11.1% (Application goods photo) (Composition of the product of the applicable item) (Detailed name of the main body of the applicable item) (How to use the applicable items) | ㅇ In General Rule No. 3 (b) on the interpretation of the Tariff Schedule, “mixtures, composites made up of different materials or made up of different components, and goods put together as a set for retail sale, which cannot be classified according to item a, shall be classified as far as possible.” “It is classified as a product made up of materials or components that give the product its essential characteristics.” - In the general commentary, “The factors that determine essential characteristics vary depending on different types of goods. For example, these factors are determined by the nature of the material or component, its volume, quantity, weight or price, or by the role of the component when using the article.” ㅇ This application product is a complex machine that combines a fire alarm, a small fire extinguisher, a clock, and a lamp. Considering the manufacturer's product development purpose, the price ratio for each function of the product, and the fact that small fire extinguishers are used in the event of a fire, It is believed that fire alarms have a main function. ㅇ Tariff Schedule No. 8531 classifies ‘electrical sound or visual signal devices (e.g. bells, sirens, display panels, burglar alarms, fire alarms).’ - The commentary for the same issue explains, ‘(F) Fire alarms: Automatic alarms are also composed of two parts: a detection part and a signal part (bell, buzzer, visible indicator, etc.).’ ㅇ Therefore, this product corresponds to a fire alarm that notifies fire through visual and audio alarms when smoke is detected in the event of a fire, so in accordance with General Rules No. 1, No. 3 (b) and No. 6 on the interpretation of the Tariff Schedule, No. 8531.10- Classified in No. 2000.
341 | 8536 | Multi -Tap Switch E54 200mm width 20mm | -Main characteristics · A item combined with two connection terminals and switches inside the plastic housing. · Open and close the electrical circuit (voltage: 250V) · Four individual switches that open and close one individual electric circuit and 1 main switch that opens and closes the full circuit <Product Photo> | - Tariff Schedule No. 8536 states: “Equipments for switching, protecting and connecting electric circuits [e.g. switches, relays, fuses, surge suppressors, plugs, sockets, lamp holders and other connectors and connection boxes] (voltage (limited to 1,000 volts or less) and “connectors for optical fibers, optical fiber bundles, and cables” · In the explanatory note of the same issue, in the group ‘(Ⅰ) Equipment for switching and closing electric circuits’, “This equipment consists mainly of devices for switching on and off of one or more connected circuits or for switching from one circuit to another; Depending on the number of switch circuits connected, they are known as unipole, dipole, tripole, etc. · Articles included in this group include '(A) Switches: Switches of this heading include small switches used in wireless devices, electric devices, etc., switches of the type used in electrical wiring at home [e.g., tumbler switches]. ·Lever operation switch, rotary switch, pendant switch, push button switch] … Omitted below... ’ - This product consists of 5 tumbler switches connected by connectors, and is a ‘other switch’ that is mounted on a multi-tap and plays the role of opening and closing an electric circuit. - Therefore, considering other switches of 1,000 volts or less, they are classified under No. 8536.50-9090 in accordance with General Rules No. 1 and No. 6 on the interpretation of the Tariff Schedule.
342 | 8536 | Multi -tap switch e94 | -Main characteristics ㆍ It is a product that combines the connection terminal and the switch to the plastic housing and the form of the five switches by the connector of the brass material. ㆍ Open and close the electrical circuit (voltage: 250V) <Product Photo> | - Tariff Schedule No. 8536 states: “Equipments for switching, protecting and connecting electric circuits [e.g. switches, relays, fuses, surge suppressors, plugs, sockets, lamp holders and other connectors and connection boxes] (voltage (limited to 1,000 volts or less) and “connectors for optical fibers, optical fiber bundles, and cables” ·In the explanatory note of the same issue, in the group ‘(Ⅰ) Equipment for switching and closing electric circuits’, “This equipment mainly consists of a device for switching on and off of one or more connected circuits or a device for switching from one circuit to another. Depending on the number of switch circuits connected, they are known as unipole, dipole, tripole, etc. · Goods included in this group include '(A) Switches: The switches of this heading include small switches used in wireless devices, electric devices, etc., switches of the type used in electrical wiring at home [e.g., tumbler switches]. ·Lever operation switch, rotary switch, pendant switch, push button switch] … Omitted below... ’ is an example. - This product consists of 5 tumbler switches connected by connectors, and is a ‘other switch’ that is mounted on a multi-tap and plays the role of opening and closing an electric circuit. - Therefore, considering other switches of 1,000 volts or less, they are classified under No. 8536.50-9090 in accordance with General Rules No. 1 and No. 6 on the interpretation of the Tariff Schedule.
343 | 8536 | Multi -tap switch e113 | -Main characteristics ㆍ It is a product that combines the connection terminal and the switch to the plastic housing and the three switches are connected by the brass connector. ㆍ Open and close the electrical circuit (voltage: 250V) <Product Photo> | - Tariff Schedule No. 8536 states: “Equipments for switching, protecting and connecting electric circuits [e.g. switches, relays, fuses, surge suppressors, plugs, sockets, lamp holders and other connectors and connection boxes] (voltage (limited to 1,000 volts or less) and “connectors for optical fibers, optical fiber bundles, and cables” · In the explanatory note of the same issue, in the group ‘(Ⅰ) Equipment for switching and closing electric circuits’, “This equipment consists mainly of devices for switching on and off of one or more connected circuits or for switching from one circuit to another; Depending on the number of switch circuits connected, they are known as unipole, dipole, tripole, etc. · Articles included in this group include '(A) Switches: Switches of this heading include small switches used in wireless devices, electric devices, etc., switches of the type used in electrical wiring at home [e.g., tumbler switches]. ·Lever operation switch, rotary switch, pendant switch, push button switch] … Omitted below... ’ is an example. - This product consists of three tumbler switches connected by connectors, and is a ‘other switch’ that is mounted on a multi-tap and plays the role of opening and closing an electric circuit. - Therefore, considering other switches of 1,000 volts or less, they are classified under No. 8536.50-9090 in accordance with General Rules No. 1 and No. 6 on the interpretation of the Tariff Schedule.
344 | 8541 | PCB ASSEMBLYLED LAMP EAV61572011 | ㅇ Overview of goods -This application is a LED product that shines for blue lighting inside the refrigerator. ㅇ Components and functions of the goods ① LED: A device that emits for blue lighting in the refrigerator 2 ③ WAPER: A terminal connecting DC12V for LED lights on PCB (Application items photos and mounting locations) | ㅇ Note 9 of Chapter 85 of Tariff Rates states, 'In the case of classifying goods prescribed in this Note, heading 8541 or 8542, except in the case of heading 8523, shall be interpreted as including the goods in question, especially considering their function. It takes precedence over any other subparagraph of this table.' ㅇ Tariff Schedule No. 8541 classifies ‘diodes, transistors and similar semiconductor devices, photosensitive semiconductor devices (including photovoltaic cells, whether or not assembled in a module or composed of a panel), light-emitting diodes, and mounted piezoelectric crystal elements.’ become, - In ‘(C) Light emitting diodes (LED)’ in the commentary of the same issue, ‘Light emitting diodes (LEDs) are devices that convert electrical energy into visible light, infrared light, and ultraviolet light. They are used to display or transmit data in a control system. ㅇ Therefore, this product is a product with an LED and a power connection terminal attached to a PCB and is installed inside the refrigerator to change electrical energy into visible light. Therefore, it is considered as another light-emitting diode and is subject to general rules regarding the interpretation of the tariff table. Classified in No. 8541.40-2090 in accordance with the provisions of Nos. 1 and 6.
345 | 8536 | Multi -tap switch e93 | -Main characteristics ㆍ It is a product that combines the connection terminal and the switch to the plastic housing and the three switches are connected by the brass connector. ㆍ Open and close the electrical circuit (voltage: 250V) <Product Photo> | - Tariff Schedule No. 8536 states: “Equipments for switching, protecting and connecting electric circuits [e.g. switches, relays, fuses, surge suppressors, plugs, sockets, lamp holders and other connectors and connection boxes] (voltage (limited to 1,000 volts or less) and “connectors for optical fibers, optical fiber bundles, and cables” · In the explanatory note of the same issue, in the group ‘(Ⅰ) Equipment for switching and closing electric circuits’, “This equipment consists mainly of devices for switching on and off of one or more connected circuits or for switching from one circuit to another; Depending on the number of switch circuits connected, they are known as unipole, dipole, tripole, etc. · Articles included in this group include '(A) Switches: Switches of this heading include small switches used in wireless devices, electric devices, etc., switches of the type used in electrical wiring at home [e.g., tumbler switches]. ·Lever operation switch, rotary switch, pendant switch, push button switch] … Omitted below... ’ is an example. - This product consists of three tumbler switches connected by connectors, and is a ‘other switch’ that is mounted on a multi-tap and plays the role of opening and closing an electric circuit. - Therefore, considering other switches of 1,000 volts or less, they are classified under No. 8536.50-9090 in accordance with General Rules No. 1 and No. 6 on the interpretation of the Tariff Schedule.
346 | 8536 | Multi -tap switch e104 | -Main characteristics ㆍ It is a product that combines the connection terminal and the switch to the plastic housing and the form of the five switches by the connector of the brass material. ㆍ Open and close the electrical circuit (voltage: 250V) <Product Photo> | - Tariff Schedule No. 8536 states: “Equipments for switching, protecting and connecting electric circuits [e.g. switches, relays, fuses, surge suppressors, plugs, sockets, lamp holders and other connectors and connection boxes] (voltage (limited to 1,000 volts or less) and “connectors for optical fibers, optical fiber bundles, and cables” · In the explanatory note of the same issue, in the group ‘(Ⅰ) Equipment for switching and closing electric circuits’, “This equipment consists mainly of devices for switching on and off of one or more connected circuits or for switching from one circuit to another; Depending on the number of switch circuits connected, they are known as unipole, dipole, tripole, etc. · Articles included in this group include '(A) Switches: Switches of this heading include small switches used in wireless devices, electric devices, etc., switches of the type used in electrical wiring at home [e.g., tumbler switches]. ·Lever operation switch, rotary switch, pendant switch, push button switch] … Omitted below... ’ is an example. - This product consists of 5 tumbler switches connected by connectors, and is a ‘other switch’ that is mounted on a multi-tap and plays the role of opening and closing an electric circuit. - Therefore, considering other switches of 1,000 volts or less, they are classified under No. 8536.50-9090 in accordance with General Rules No. 1 and No. 6 on the interpretation of the Tariff Schedule.
347 | 8536 | Multi -Tap Switch E73 width 150mm length 30mm | -Main characteristics · It is a item that combines two connection terminals and switches inside the plastic housing. · Open and close the electrical circuit (voltage: 250V) · It consists of three individual switches that open and closes one individual electric circuit and one main switch to open and close the entire circuit <Product Photo> | - Tariff Schedule No. 8536 states: “Equipments for switching, protecting and connecting electric circuits [e.g. switches, relays, fuses, surge suppressors, plugs, sockets, lamp holders and other connectors and connection boxes] (voltage (limited to 1,000 volts or less) and “connectors for optical fibers, optical fiber bundles, and cables” · In the explanatory note of the same issue, in the group ‘(Ⅰ) Equipment for switching and closing electric circuits’, “This equipment consists mainly of devices for switching on and off of one or more connected circuits or for switching from one circuit to another; Depending on the number of switch circuits connected, they are known as unipole, dipole, tripole, etc. · Articles included in this group include '(A) Switches: Switches of this heading include small switches used in wireless devices, electric devices, etc., switches of the type used in electrical wiring at home [e.g., tumbler switches]. ·Lever operation switch, rotary switch, pendant switch, push button switch] … Omitted below... ’ - This product is made up of four tumbler switches connected by connectors, and is a ‘other switch’ that is mounted on a multi-tap and plays the role of opening and closing an electric circuit. - Therefore, considering other switches of 1,000 volts or less, they are classified under No. 8536.50-9090 in accordance with General Rules No. 1 and No. 6 on the interpretation of the Tariff Schedule.
348 | 8536 | Multi -tap switch e114 | -Main characteristics ㆍ It is a item that combines the connection terminal and the switch to the plastic housing and the form of the five switches by the brass connector. ㆍ Open and close the electrical circuit (voltage: 250V) <Product Photo> | - Tariff Schedule No. 8536 states: “Equipments for switching, protecting and connecting electric circuits [e.g. switches, relays, fuses, surge suppressors, plugs, sockets, lamp holders and other connectors and connection boxes] (voltage (limited to 1,000 volts or less) and “connectors for optical fibers, optical fiber bundles, and cables” · In the explanatory note of the same issue, in the group ‘(Ⅰ) Equipment for switching and closing electric circuits’, “This equipment consists mainly of devices for switching on and off of one or more connected circuits or for switching from one circuit to another; Depending on the number of switch circuits connected, they are known as unipole, dipole, tripole, etc. · Articles included in this group include '(A) Switches: Switches of this heading include small switches used in wireless devices, electric devices, etc., switches of the type used in electrical wiring at home [e.g., tumbler switches]. ·Lever operation switch, rotary switch, pendant switch, push button switch] … Omitted below... ’ is an example. - This product consists of 5 tumbler switches connected by connectors, and is a ‘other switch’ that is mounted on a multi-tap and plays the role of opening and closing an electric circuit. - Therefore, considering other switches of 1,000 volts or less, they are classified under No. 8536.50-9090 in accordance with General Rules No. 1 and No. 6 on the interpretation of the Tariff Schedule.
349 | 8536 | Multi -tap switch e64 205mm width 30mm | -Main characteristics · A item combined with two connection terminals and switches inside the plastic housing. · Open and close the electrical circuit (voltage: 250V) · Four individual switches that open and close one individual electric circuit and 1 main switch that opens and closes the full circuit <Product Photo> | - Tariff Schedule No. 8536 states: “Equipments for switching, protecting and connecting electric circuits [e.g. switches, relays, fuses, surge suppressors, plugs, sockets, lamp holders and other connectors and connection boxes] (voltage (limited to 1,000 volts or less) and “connectors for optical fibers, optical fiber bundles, and cables” · In the explanatory note of the same issue, in the group ‘(Ⅰ) Equipment for switching and closing electric circuits’, “This equipment consists mainly of devices for switching on and off of one or more connected circuits or for switching from one circuit to another; Depending on the number of switch circuits connected, they are known as unipole, dipole, tripole, etc. · Articles included in this group include '(A) Switches: Switches of this heading include small switches used in wireless devices, electric devices, etc., switches of the type used in electrical wiring at home [e.g., tumbler switches]. ·Lever operation switch, rotary switch, pendant switch, push button switch] … Omitted below... ’ - This product consists of 5 tumbler switches connected by connectors, and is a ‘other switch’ that is mounted on a multi-tap and plays the role of opening and closing an electric circuit. - Therefore, considering other switches of 1,000 volts or less, they are classified under No. 8536.50-9090 in accordance with General Rules No. 1 and No. 6 on the interpretation of the Tariff Schedule.
350 | 8536 | Multi -Tap Switch E53 Width 130mm width 20mm | -Main characteristics · It is a item that combines two connection terminals and switches inside the plastic housing. · Open and close the electrical circuit (voltage: 250V) <Product Photo> | - Tariff Schedule No. 8536 states: “Equipments for switching, protecting and connecting electric circuits [e.g. switches, relays, fuses, surge suppressors, plugs, sockets, lamp holders and other connectors and connection boxes] (voltage (limited to 1,000 volts or less) and “connectors for optical fibers, optical fiber bundles, and cables” · In the explanatory note of the same issue, in the group ‘(Ⅰ) Equipment for switching and closing electric circuits’, “This equipment consists mainly of devices for switching on and off of one or more connected circuits or for switching from one circuit to another; Depending on the number of switch circuits connected, they are known as unipole, dipole, tripole, etc. · Articles included in this group include '(A) Switches: Switches of this heading include small switches used in wireless devices, electric devices, etc., switches of the type used in electrical wiring at home [e.g., tumbler switches]. ·Lever operation switch, rotary switch, pendant switch, push button switch] … Omitted below... ’ - This product consists of three tumbler switches connected by connectors, and is a ‘other switch’ that is mounted on a multi-tap and plays the role of opening and closing an electric circuit. - Therefore, considering other switches of 1,000 volts or less, they are classified under No. 8536.50-9090 in accordance with General Rules No. 1 and No. 6 on the interpretation of the Tariff Schedule.
351 | 8536 | Multi -tap switch e103 | -Main characteristics ㆍ It is a product that combines the connection terminal and the switch to the plastic housing and the three switches are connected by the brass connector. ㆍ Open and close the electrical circuit (voltage: 250V) <Product Photo> | - Tariff Schedule No. 8536 states: “Equipments for switching, protecting and connecting electric circuits [e.g. switches, relays, fuses, surge suppressors, plugs, sockets, lamp holders and other connectors and connection boxes] (voltage (limited to 1,000 volts or less) and “connectors for optical fibers, optical fiber bundles, and cables” · In the explanatory note of the same issue, in the group ‘(Ⅰ) Equipment for switching and closing electric circuits’, “This equipment consists mainly of devices for switching on and off of one or more connected circuits or for switching from one circuit to another; Depending on the number of switch circuits connected, they are known as unipole, dipole, tripole, etc. · Articles included in this group include '(A) Switches: Switches of this heading include small switches used in wireless devices, electric devices, etc., switches of the type used in electrical wiring at home [e.g., tumbler switches]. ·Lever operation switch, rotary switch, pendant switch, push button switch] … Omitted below... ’ is an example. - This product consists of three tumbler switches connected by connectors, and is a ‘other switch’ that is mounted on a multi-tap and plays the role of opening and closing an electric circuit. - Therefore, considering other switches of 1,000 volts or less, they are classified under No. 8536.50-9090 in accordance with General Rules No. 1 and No. 6 on the interpretation of the Tariff Schedule.
352 | 8536 | Multi -Tap Switch E63 Width 110mm width 15mm | -Main characteristics · It is a item that combines two connection terminals and switches inside the plastic housing. · Open and close the electrical circuit (voltage: 250V) <Product Photo> | - Tariff Schedule No. 8536 states: “Equipments for switching, protecting and connecting electric circuits [e.g. switches, relays, fuses, surge suppressors, plugs, sockets, lamp holders and other connectors and connection boxes] (voltage (limited to 1,000 volts or less) and “connectors for optical fibers, optical fiber bundles, and cables” · In the explanatory note of the same issue, in the group ‘(Ⅰ) Equipment for switching and closing electric circuits’, “This equipment consists mainly of devices for switching on and off of one or more connected circuits or for switching from one circuit to another; Depending on the number of switch circuits connected, they are known as unipole, dipole, tripole, etc. · Articles included in this group include '(A) Switches: Switches of this heading include small switches used in wireless devices, electric devices, etc., switches of the type used in electrical wiring at home [e.g., tumbler switches]. ·Lever operation switch, rotary switch, pendant switch, push button switch] … Omitted below... ’ - This product consists of three tumbler switches connected by connectors, and is a ‘other switch’ that is mounted on a multi-tap and plays the role of opening and closing an electric circuit. - Therefore, considering other switches of 1,000 volts or less, they are classified under No. 8536.50-9090 in accordance with General Rules No. 1 and No. 6 on the interpretation of the Tariff Schedule.
353 | 8518 | JABRA SPEAK SPAEK 710 | -It is a portable speakerphone with ignorant microphone and Bluetooth 4.2 wireless communication module and charging battery and a portable speaker phone connected to a USB cable. -The body, portable pouch, user manual, and USB adapter for wireless connection with PCs are set and presented for retail. -It connects wirelessly through a wireless connection or a USB cable at a smartphone or PC within 30m and can be used up to 15 hours on a single charge. -Microsoft Teams, Skype for Business, Zoom, etc. can be linked with various video conferencing systems, and optimized for small meetings of six participants. (Application goods) (Example of use of application items) (Promotional phrase extracted from the catalog of the applicant) | - In Item B of General Rule 3 on the Interpretation of the Tariff Schedule, “Mixtures, composites made up of different materials or made up of different components, and goods put together as a set for retail sale, which cannot be classified according to item a, shall, as far as possible, be classified as such.” “It is classified as a product made up of materials or components that give the product its essential characteristics.”  This product is packaged for retail with a speaker body, a carrying pouch, an instruction manual, and a USB adapter for wirelessly connecting the speaker to a PC. The essential characteristics of the product lie in the speaker body. - Note 3 to Part 16 of the Tariff: “Combined machines consisting of two or more machines joined together to form one complete machine and machines designed to perform two or more auxiliary or optional functions are defined in the context as such. Unless interpreted otherwise, it is classified as a single machine composed of these elements or as a machine that performs its main function.”  This product corresponds to a complex machine in which a communication device (No. 8517) and a microphone/loudspeaker (No. 8518) are combined inside the same housing. - Tariff No. 8518 classifies ‘microphones and their stands, loudspeakers, headphones and earphones, sets consisting of microphones and one or more loudspeakers, audio frequency amplifiers, sound amplification sets’, and subheading 8518.30 classifies ‘microphones and one set. ‘Sets consisting of the above loudspeakers’ are classified into three categories:  In the commentary to the same issue, “This heading includes microphones, loudspeakers, headphones, earphones and audible frequency amplifiers of all kinds, whether designed for a specific purpose or not, presented separately [e.g. microphones for telephones... radio receivers. “A megaphone for use],” he explained.  “This heading also includes sets consisting of a microphone and one or more loudspeakers which may be assembled together,” it explains.  “These sets are designed to be plugged into or connected to a central control system with a built-in sound amplifier. “This device can also be used by participants at gatherings or conference venues.” - Additionally, in the General Explanatory Note to Part 16 of the Tariff Schedule, regarding ‘(VI) Multi-function machines and complex machines’, “Note 3 of Part 16 need not be invoked in cases where complex machines are classified in a specific heading. Since it is explained as follows,  Even if this product, in which a microphone and a loudspeaker are assembled together in the same housing, is a complex machine, it is appropriate to classify it as a set consisting of a microphone and a loudspeaker of heading 8518.30 according to its components, regardless of its main function. - Therefore, this product is a set consisting of a microphone and a loudspeaker in the same housing, and is considered to be 'other' rather than a landline telephone handset. In accordance with General Rules No. 1, No. 3 (b) and No. 6 on the interpretation of the Tariff Schedule, No. 8518.30 -Classified in No. 9000.
354 | 8537 | TOP WPUA1000 | -Those is a touch PCB ASS'Y product operated by the front of the water purifier. ㆍ When a user touches the manipulation unit to manipulate the water purifier, the body's capacitance capacity is recognized by the touch IC on the PCB on this product and sends it to the MCU of this item., LEDs of this button of this product are turned on (Application goods) (Each part of the applicable items and the water purifier) | - Note 2 (a) of Part 16 of the Tariff Schedule stipulates that machine parts are “goods included in any specific heading of Chapter 84 or 85, and the parts shall be classified in the respective heading.” Therefore, the goods in question are classified in Chapter 16. If we examine which specific subparagraph of the department it falls under, - Tariff Schedule No. 8537 refers to 'boards, panels, consoles, desks, cabinets and other bases for electrical control or distribution (limited to those equipped with two or more devices of Heading 8535 or 8536, and devices of Chapter 90 and water control. (Includes devices combined with devices, excluding exchange devices of No. 8517), ㆍ In the Explanatory Note to the same issue, “The goods of this heading range from small switchboards (e.g. for lighting equipment) simply equipped with two or three switches, fuses, etc. to machine tools, rolling mills, and power plants including assemblies of several articles listed in the main text of this heading. ㆍVarious, ranging from complex control panels used in wireless stations, etc.” - This product is composed of a capacitive touch unit, connector, touch IC, etc. for operating the water purifier. Since it corresponds to other control panels with a voltage of 1,000 volts or less to operate the water purifier by touching this product, there is no need for interpretation of the tariff table. Classified in HSK8537.10-2090 in accordance with GIRs 1 and 6
355 | 8537 | DISPLAY WI8560M | -Those is a touch PCB ASS'Y product that operates on the front of the water purifier, with a film sheet printed on a PCB front of the PCB consisting of transistors, resistors, capacitors, LEDs, touch ICs, connectors (DC DC5V) ㆍ When a user touches the button (water purifier, hot water button, etc.) to manipulate the water purifier, the body's capacitance capacity is recognized by the touch IC of this item, and the output signal is sent to the microcom of the main PCB other than the present item.It works, and the LED of the button of this product is turned on. (Application goods) (Each part of the applicable items and the water purifier) | - Note 2 (a) of Part 16 of the Tariff Schedule stipulates that machine parts are “goods included in any specific heading of Chapter 84 or 85, and the parts shall be classified in the respective heading.” Therefore, the goods in question are classified in Chapter 16. If we examine which specific subparagraph of the department it falls under, - Tariff Schedule No. 8537 refers to 'boards, panels, consoles, desks, cabinets and other bases for electrical control or distribution (limited to those equipped with two or more devices of Heading 8535 or 8536, and devices of Chapter 90 and water control. (Includes devices combined with devices, excluding exchange devices of No. 8517), ㆍ In the Explanatory Note to the same issue, “The goods of this heading range from small switchboards (e.g. for lighting equipment) simply equipped with two or three switches, fuses, etc. to machine tools, rolling mills, and power plants including assemblies of several articles listed in the main text of this heading. ㆍVarious, ranging from complex control panels used in wireless stations, etc.” - This product is composed of capacitive buttons, connectors, touch ICs, etc. to operate the water purifier. Since it corresponds to other control panels with a voltage of 1,000 volts or less to operate the water purifier by touching this product, general rules regarding the interpretation of the tariff table are applied. Classified in HSK8537.10-2090 according to Nos. 1 and 6
356 | 8529 | FC09007458ABRACKETPANCHASSISBRACKETPANCHASSIS | ㅇ Overview and form of goods <In front of the Applications> This applicant is an intermediate frame mounted between the camera lens unit of the CCTV camera and the camera driving unit.Provide the foundation that can be equipped with the back | ㅇ Part 16, Note 2, Item B of the Tariff Schedule stipulates that “Other parts that are exclusively or mainly used for a specific machine or several types of machines classified in the same heading are classified in heading 8529.” ㅇ Tariff Schedule No. 8529 classifies “parts (limited to those dedicated to or mainly used in goods listed in headings 8525 to 8528)”; - In the commentary to this heading, it is specifically stated that “the scope of parts classified in this heading includes (3) cases and cabinets specially manufactured to accommodate equipment of headings 8525 to 8528, (5) frames (chassis), etc.” This is exemplified. ㅇ This application product is an intermediate frame of a CCTV CAMERA that provides a base on which electrical components can be mounted and is processed into a specific shape. Since it is a part used exclusively for CCTV cameras, it is subject to General Rule No. 1 on the interpretation of the Tariff Schedule. Classified in subheading 8529.90-9500 under subparagraph 6.
357 | 8517 | The other side of the amphit03zd01 | - (Overview) Titanium plate with a size of 155.9mm × 138.7mm to support the panel by attaching to the rear of the flexible OLED panel used in foldable smartphones - (Function) Protects the panel from the crack that is easy to occur in the weak OLED panel, and the horn part is implemented to be folded and unfolded in accordance with the flexible OLED panel that can be freely transformed. -Main manufacturing process ① Cutting titanium alloy Roll to A2 size ② (pretreatment) surface washing ③ (plated) NI and AU plating* on the surface* * Sensor contact point role ④ (Laminating) The etching film is attached to the disc ⑤ (exposure) UV investigates and embodies shape (6) ⑦ (Devents) peeling off the etching film ⑧ Inspection - (Use) Only dedicated to the VIVO foldable phone (the exact model name of the cell phone is difficult for the public expenses) ( | - In Note 2 (b) of Part 16 of the Tariff Schedule, “Other parts that are dedicated to or mainly used in a specific machine or several types of machines classified under the same heading are classified under the heading to which the machine belongs.” However, it is stipulated that “parts commonly used mainly in goods falling under headings 8517 and 8525 to 8528 are classified as heading 8517.” - “Telephones (including telephones for cellular communication networks or other wireless communication networks)” are classified in Tariff Schedule No. 8517, and “Display modules of telephones for cellular communication networks or other wireless communication networks” are classified in HSK No. 8517.70-1023. has exist - The applied product is a protection and support plate for the flexible OLED panel used in foldable smartphones and is built into the smartphone. Since it is manufactured exclusively for specific smartphones, it can be considered a “part” under No. 8517. - Therefore, in accordance with General Rules Nos. 1 and 6 on the interpretation of tariff schedules, they are classified in headings 8517.70-1029.
358 | 8528 | PROJECTOR RD830SB830 | ○ Projector showing the input signal (video, image, etc.) from the computer (laptop, desktop) through the lens -It is connected to a computer through HDMI terminals, etc. ○ Goods specifications -The project method: LCD method -Mantry: 1,280 × 720 -Bright: 2,200 ANSI Lumens -Input terminal: HDMI × 2, USB × 2, AV, VGA, etc. | - Tariff No. 8528 stipulates ‘monitors, projectors, and television reception devices without television receivers (regardless of whether they are combined with radio broadcast receiver devices and devices for recording or reproducing audio or video).’ - In the commentary of the same issue, “A projector is a device that can project images usually displayed on a television receiver or monitor screen onto an external surface. “They are based on cathode ray tube (CRT) or flat panel (e.g. DMD, LCD, plasma) technology.” - Subheading 8528.62 of the Tariff Schedule subcategories “projectors designed for use in automatic data processing machines of heading 8471 and usable by direct connection”; - In the explanatory note of the same issue, the characteristics of “(A) monitors designed for use in automatic data processing machines of heading 8471 that can be used by direct connection” are as follows: “(i) They are usually integrated into the central processing unit of the automatic data processing machine.” Displays signals from the graphics adapter (monochrome or color). (ii) They do not have a built-in channel selection function or video tuner. (iii) They are equipped with connectors characteristic of automatic data processing systems (e.g. RS-232C interface, DIN, D-SUB, VGA, DVI, HDMI or DP (display port) connectors). … “It is explained that - In the commentary, there is no provision for “projectors designed for use in automatic data processing machines of heading 8471 and that can be used by direct connection,” so if we examine whether this product falls under subheading 8528.62 by applying the characteristics of the above “monitor”, we find: This product has a terminal that can be used by direct connection to an automatic data processing machine, so it is designed to be used in the automatic data processing machine of No. 8471 and meets the requirements for direct connection and use. - Therefore, this product is designed for use in automatic data processing machines of No. 8471 and corresponds to a projector that can be directly connected and used, and is therefore classified under HSK8528.62-0000 in accordance with General Rules No. 1 and No. 6 on the interpretation of the Tariff Schedule. (However, it applies after the HS2017 version in which the terminology of subheading 8528.62 was revised)
359 | 8531 | EBIKE PARTSDISPLAY 850C | ㅇ Overview of goods -This application is composed of 3.2inch TFT LCD Display part and mounting port for equipped with the display.Item that displays various information (battery levels, speeds, speed/time, etc.) provided from each system (motor, battery, controller, etc.) ※ The manufacturer catalog is said to be used for electric bicycles (e-bike), but it is said that it can be used in Vehicle, which operates in electricity such as electric quickboards and electric motorcycles. (Various information displayed in the applicant) (Application goods photo) | ㅇ Tariff Schedule No. 8531 includes ‘electrical sound or visual signal devices (e.g. bells, sirens, display panels, burglar alarms, fire alarms). However, those of No. 8512 or 8530 are excluded.’ - In the commentary to the same issue, 'Excluding signaling devices used for bicycles and automobiles (No. 8512) and signaling devices used for traffic control on roads, railways, etc. (No. 8530), this heading includes all signals used for the purpose of signaling. Includes electrical appliances. In this case, it does not matter whether sound is used to transmit the signal (bell, buzzer, horn, etc.) or visual indication (lamp, flap, illuminated numbers, etc.) is used, and it also does not matter whether it is a manual method (e.g. 'It doesn't matter whether they are door bells) or automatic (e.g. burglar alarms),' he explained. - Examples of goods specifically included in this heading include ‘(D) indicator panels and the like’. ㅇ Therefore, this product can be used on various vehicles that run on electricity, and displays various information (remaining battery capacity, speed, driving distance/time) provided by each system. Considering that it is a display panel combined with LCD, it is included in the tariff rate table. Classified in Subheading 8531.20-1000 in accordance with the provisions of General Rules Nos. 1 and 6 on the interpretation of .
360 | 8509 | Mini Air Cleaner Dehumidifier Q10LV110 650ml 193x193x332mm 27kg | -The goods dog · A dehumidification function that removes moisture from the indoor air to maintain the indoor humidity and a built -in air cleaning function that cleanses air (weight: 2.7kg) · Clean: When the motor mounted inside is absorbed by the fan and absorbs the external air, it passes through the jelly filter and removes the fine dust in the air · Dehumidification: When the air purified through the filter passes through the cooling device in which the semiconductor cooling chip is inserted, the moisture in the air cools the instantaneously, and the water discharge through the liquid → dehumidification path · The motor and fans are built in, so that indoor air inhales and emits <Product Photo> -Products and specifications Size (weight): 193x193x332mm, 2.7kg Rated voltage: AC100-240V, 50-60Hz · Consumption: 45W Dehumidification capacity: 650ml Noise level: ≤45db <Division> - How it Works · Fan (motor) driving → external air inflow → passing jail filter (clean) → passing cooling device (semiconductor cooling chip*) → moisture in the air is cool and liquid → water falls into the lower bucket and moisture is removed.The air is discharged by a fan (dehumidification) ※ Pelty devices.The role of maintaining cold air in the cooling device -Main parts · Clean: Haepa Filter · Dehumidification: Cooling plate, semiconductor cooling chip -Price ratio: 10% clean / 90% dehumidification (see submitted goods manual) | - In Note 1 to Chapter 84 of the Tariff Schedule, ‘F. Since it stipulates ‘household electrical equipment under No. 8509,’ it is necessary to review whether this product corresponds to household electrical equipment under No. 8509. - Note 3 to Part 16 of the Tariff Schedule provides that 'combined machines consisting of two or more machines combined together to form one complete machine' and machines designed to perform two or more auxiliary or optional functions are defined in the context as Unless otherwise interpreted, it is classified as a single machine composed of these elements or as a machine that performs the main function.' · Also, in the General Explanation of Part “Continuous or simultaneous performance of the separate functions described is also classified according to the main function of the complex machine.” - This product is a product in which a purifier and a dehumidifier are installed in the same housing, and they perform separate functions described in Part 16 at the same time, so it is included in the category of complex machines specified in Note 3 of Part 16 of the Tariff Schedule. · This product is sold as a dehumidifier. It is a product that liquefies the air that is initially purified through a filter through a cooling device, and its final function is ‘dehumidification’. In addition, it is a product in which the unit cost of the dehumidifying function accounts for 90% of the price composition and has essential characteristics of a ‘dehumidifier,’ so it should be classified as a household electric device equipped with an electric motor under No. 8509. - Tariff Schedule No. 8509 classifies ‘household electrical appliances (limited to those equipped with an electric motor, excluding vacuum cleaners of No. 8508).’ · In the commentary to the same issue, “This heading includes many domestic electrical appliances incorporating electric motors. In this heading, ‘domestic appliances’ means appliances generally used in the home. Depending on the type, these devices are distinguished by one or more characteristics such as overall dimensions, design, capacity, and volume. “The criterion for judging these characteristics is that the device should not be operated at a level that exceeds household needs.” · In the group corresponding to the equipment of this heading '(B) If the weight of the sunflower is 20 kg or less, it is classified in this heading without limitation', examples include (8) air humidifiers and air dehumidifiers. . - This product is a device that sucks in external moist air while the internal electric motor and fan are running, passes it through a cooling device, and condenses it into water. It corresponds to a household air dehumidifier weighing less than 20kg equipped with an electric motor. - Therefore, since this product corresponds to other household electrical appliances weighing less than 20kg and equipped with an electric motor, it is classified under No. 8509.80-9000 in accordance with the provisions of General Rules No. 1 and 6 on the interpretation of the Tariff Schedule.
361 | 8536 | Connector 80PIN CONNECTOR 052280PBXP | -Main characteristics ・ 80 metal terminals (PIN) and grooves formed in a square plastic insulation housing · One side has 80 pins protruding so that it is directly mounted on the printed circuit board (PCB), and the other side is formed to be fastened with the FPC cable. · Used for touch display driving by delivering an electrical signal between the printed circuit board (PCB) and the FPC cable (maximum voltage: 50V) Material: Incheong -dong (Terminal) / Liquid Crystal Polymer (housing) · Manufacturing process: Molding raw materials → import inspection → press → inspection → packaging <Product Photo> | - Tariff Schedule No. 8536 stipulates ‘equipment for switching, protecting and connecting electric circuits with a voltage of 1,000 volts or less [e.g. switch… syncopation… Classifies ‘plugs, sockets, lamp holders and other connectors and connection boxes’, · In the explanatory note for the same issue, it is explained that “(Ⅲ) Equipment for connecting electric circuits: This equipment is used to connect different parts of electric circuits together,” and that the goods falling under this heading are “(A) Plugs, sockets, and other contacts: “Used to connect movable conductors or devices to normally fixed equipment,” and for plugs and sockets, “(1) plugs.” and sockets (including those connecting two movable conductors): Plugs have one or more pins or side contacts that fit into the holes or contacts of the socket. “The rim or one pin is used for grounding purposes.” · This product has 80 metal terminals (PINs) protruding on one side to be mounted on a printed circuit board, and 80 grooves are formed on the other side to be connected to an FPC cable, allowing different angles of the electric circuit. Corresponds to a socket for a printed circuit board used to connect parts - Therefore, this product is regarded as a socket for a printed circuit and is classified under No. 8536.69-1000 in accordance with General Rules No. 1 and No. 6 on the interpretation of the Tariff Schedule.
362 | 8536 | Terminal 10441776 20mm wide 20mm | -Main characteristics · It is used by pressing at the end of the cable and transmits power and electrical signals to the car part of the car (voltage: 12V) Material: Copper 95.9% / Nickel 3.2% / Magnesium 0.175% / Silicon 0.725% <Product Photo> | - Tariff Schedule No. 8536 states: “Equipments for switching, protecting and connecting electric circuits [e.g. switches, relays, fuses, surge suppressors, plugs, sockets, lamp holders and other connectors and connection boxes] (voltage Classified as “connectors for optical fibers, optical fiber bundles, and cables (limited to those of 1,000 volts or less)” · In the group ‘(Ⅲ) Equipment for connecting electric circuits’ in the explanatory note of the same issue, it is explained that “This equipment is used to connect different parts of an electric circuit together.” Articles included in this group include: (B) Other connectors, terminals, terminal strips, etc.: These include small squares of insulating material (dominoes) with electrical connectors and terminals consisting of metal parts designed to receive conductors. “Includes small metal parts (spade terminals, crocodile clips, etc.) designed to be attached to the ends of electrical wiring to facilitate electrical connections.” - This product is a terminal connected to the end of the cable and used to transmit power and electrical signals to the COIL ASM. It is a device for connecting cables with a voltage of 1,000 volts or less. - Therefore, considering them as ‘components for connecting wires and cables’ of 1,000 volts or less, they are classified under No. 8536.90-9010 in accordance with General Rules No. 1 and No. 6 on the interpretation of the Tariff Schedule.
363 | 8547 | Connector 10441775 14mm wide 25mm | -Main characteristics · A metal terminal that supplies power to COIL ASM, an auto part, and plastic drug injections that are inserted by wire In the form with two holes in the lower part, the function of fixing, protecting and insulating so that the metal terminal and the wire are combined in the hole Material: PPS (Plastics) 59.5% / GF-FIBRE 40% / Carbon Black 0.5% <Product Photo> | - Tariff Schedule No. 8547 states, “Insulating articles for electrical equipment consisting entirely of insulating materials, electrical conduits and their connectors made of non-metal (filled with insulating material). Classifies “limited)” · In the explanatory note of the same issue, in the group ‘(A) Insulating articles for electrical equipment and composed entirely of insulating materials’, “This group includes all electrical insulating articles for electrical devices. In this case, there are two conditions: (i) These are made entirely of electrically insulating material, or are made entirely of electrically insulating material (e.g. plastic), except that a small amount of metal components are incorporated during the casting process solely for assembly purposes. (ii) They are designed for electrical insulation, even if they simultaneously have other functions (e.g. protection).” · Additionally, goods belonging to this group include ‘covers, bases and other parts for switches, circuit breakers, etc.; Bases and supports for fuses; Rings and other parts for lamp holders; Formers for resistors and coils; strips and dominoes for connections without terminals; Cores for various bobbins and windings; Includes the body of the spark plug.’ - This product is an injection-molded plastic product with two holes where a metal terminal and wire are inserted, and is entirely made of electrical insulating material (plastic). In addition, it is manufactured for the purpose of fixing the terminal and wire to solidify the electrical connection and insulate it to prevent current leakage to the outside. - Therefore, this product is considered to be an insulating product made of plastic used in electrical equipment and is classified under No. 8547.20-0000 in accordance with the provisions of General Rules No. 1 and 6 on the interpretation of the Tariff Schedule.
364 | 8537 | Switch ASMCRCONT 39018435 100mm wide 60mm height 50mm | -Main characteristics · It is an item attached to the steering wheel of the car. Four switches are mounted on the top of the plastic housing, and at the bottom, an active and manual element (diode, resistor) is coupled to the printed circuit board (PCB) When you press the switch at the top, the resistance value is output by contacting the contact portion attached to the printed circuit board at the bottom.The voltage value according to a particular resistance value is delivered to ECU (Electrical Control Unit) to control the cruise function. Specification: 100mm wide*60mm long*50mm height · Use voltage: 12V <Product Photo> -The type and function of the switch · Auto Cruise On: Use Auto Cruise Mode · Auto Cruise Off: Release Auto Cruise Mode · Res/+ set/-: Auto cruise speed control · Auto Cruise Limit: Set limit speed | - In Tariff No. 8537, 'boards, panels, consoles, desks, cabinets and other foundations for electrical control or distribution (limited to those equipped with two or more devices of heading 8535 or 8536, and devices of Chapter 90) and those combined with numerical control devices, excluding exchange devices of No. 8517). ·In the explanatory note of the same issue, “These are the devices mentioned in the previous two items (e.g. switches and fuses) assembled on a board, panel, console, etc., or mounted in a cabinet, desk, etc. It is said to be. These are also usually equipped with instruments and sometimes with auxiliary equipment such as transformers, valves, voltage regulators, rheostats, and lighting networks. Articles of this heading range from small switchboards (e.g. for lighting equipment) simply equipped with two or three switches, fuses, etc. to machine tools, rolling mills containing assemblies of several articles listed in the main text of this heading. “It ranges from complex control panels used in mills, power plants, wireless stations, etc.” - This product is a 'controller' in which switches and active and passive elements are assembled on a printed circuit board, and controls the car's cruise function (speed control, speed limit) by transmitting a specific voltage value generated by pressing a switch to the ECU. Applicable (Use voltage: 12V) - Therefore, since this product corresponds to other control panels with a voltage of 1,000 volts or less, it is classified under No. 8537.10-2090 in accordance with General Rules No. 1 and No. 6 on the interpretation of the tariff schedule.
365 | 8537 | Switch asmrdo Cont 42519030 70mm wide 40mm height 35mm | -Main characteristics · It is an item attached to the steering wheel of the car. Five switches are equipped with the top of the plastic housing, and at the bottom, an active and passive element (diode, resistor) is coupled to the printed circuit board (PCB) When you press the switch at the top, the resistance value is output by contacting the contact portion attached to the printed circuit board at the bottom.The voltage value according to a specific resistance value is delivered to ECU (Electrical Control Unit) to control the call, audio, and Bluetooth function. Specification: 70mm wide*40mm long*35mm height · Use voltage: 12V <Product Photo> -The type and function of the switch Call and Bluetooth On Call and Bluetooth OFF SEEK UP & Down: Replays · SRC: Mode change Volume Up & Down | - In Tariff Schedule No. 8537, 'boards, panels, consoles, desks, cabinets and other foundations for electrical control or distribution (limited to those equipped with two or more devices of heading 8536 or 8536, and devices of Chapter 90) and those combined with numerical control devices, excluding exchange devices of No. 8517). · In the explanatory note of the same issue, “These are the devices mentioned in the previous two items (e.g. switches and fuses) assembled on a board, panel, console, etc., or mounted in a cabinet, desk, etc. It is said to be. These are also usually equipped with instruments and sometimes with auxiliary equipment such as transformers, valves, voltage regulators, rheostats, and lighting networks. Articles of this heading range from small switchboards (e.g. for lighting equipment) simply equipped with two or three switches, fuses, etc. to machine tools, rolling mills containing assemblies of several articles listed in the main text of this heading. “It ranges from complex control panels used in mills, power plants, wireless stations, etc.” - This product is a type of switch and active and passive elements assembled on a printed circuit board. It corresponds to a 'controller' that controls the car's audio functions (calls, Bluetooth, etc.) by transmitting a specific voltage value generated by pressing a switch to the ECU. (Use voltage: 12V) - Therefore, since this product corresponds to other control panels with a voltage of 1,000 volts or less, it is classified under No. 8537.10-2090 in accordance with General Rules No. 1 and No. 6 on the interpretation of the tariff schedule.
366 | 8504 | RADIATOR TL1784M70 | Radiator performs the function of cooling the insulating oil inside the transformer in a way of defining the heat generated inside the transformer through the pin through the pin. ※ The thermal energy generated during the transformer operation increases the temperature of the transformer and deteriorates the insulator to shorten the life of the transformer. -Cooling Principles: During the operation of the transformer → Introduction of the heat heating machine → Introduction to the upper heating machine → pass through the elements fin and the heat cooling by the air → Inflow into the cooled oscillator transformer body → circulating repeated and maintain the transformer operation -Stitation: W520 × L3,200 × P34 ELEMENTS FIN Material: Cr Steel (1.0T ~ 1.2T), Stainless Steel | - This product functions to cool the insulating oil inside the transformer by dissipating the heat generated inside the transformer into the atmosphere while passing through the fins. - In Part 16, Note 2, Item B of the Tariff Schedule, “Other parts that are dedicated to or mainly used in a specific machine or several types of machines classified under the same heading (including machines in heading 8479 or 8543) are It is classified as No. 8409, No. 8431, No. 8448, No. 8466, No. 8473, No. 8503, No. 8522, No. 8529, and No. 8538, as the case may be.” - In Tariff Schedule No. 8504, “transformers, stationary converters (e.g. rectifiers) and inductors” are classified, and in subheading 8504.90, “parts” are further classified. - In the commentary for the same issue, “(Ⅰ) Electrical transformers_ This heading includes all transformers. These range from small stabilizers (which control the amount of current flowing through a discharge lamp or discharge tube) used in wireless devices, instruments, toys, etc. to large ones enclosed in an oil tank for cooling or equipped with a radiator, fan, etc. There is an eggplant brother. Large sizes are used in power plants, stations for interconnecting mains, distribution stations and substations... In accordance with the general provisions for classification of parts (see General Explanatory Note to Part XVI), parts of goods of this heading are also included in this heading. Categorized in. In particular, metal tank type mercury arc rectifiers are always classified as parts regardless of the pump.” - This product is a radiator that cools the insulating oil inside the transformer by dissipating the heat generated inside the transformer into the atmosphere while passing through the fins. Since it is a part of the transformer, it is subject to General Rule 1 on Interpretation of the Tariff Table and Classified under subparagraph 8504.90-9000 in accordance with the provisions of subparagraph 6.
367 | 8529 | LG UHD TV PARTS LED PANEL 43UM69 43″ | -This item is a state that has been removed from the motherboard and power board in the manufacturing stage or the product that has been found to be a defective product and failed to be a failed product* ㆍ Imported as a retail package of television finished products when imported ㆍ After the import customs clearance of imported goods, the motherboard and powerboards procured in Korea are installed, and the manufacturing of television finished products by repairing the defective part (overseas export or domestic sales) * 43um69: LCD display television -Main constructs ㆍ LCM (LCD PANEL + BACKLIGHT Unit), rear instruments, front instruments, stands -The breakdown part of the applicable product (defective content) and repair method ㆍ LCM LINE Badness and Bad TAP: When the TAP part is overheated or damaged by the LCD internal physical force, the line and tap are generated due to the signal error to the liquid crystal panel, and restarted with laser or ACF bonding repair equipmentIs repaired ㆍ LCM driving IC defective: It is a problem caused by not being bonded to the film, and solved with the bonding repair device. ㆍ LCD scratch: Replace the polarizing film with a scratch on a thin polarizing film on the LCM liquid crystal. ㆍ Scratch of front instruments or rear instruments: restoration through restoration work (Application goods) (LINE defective, bad Tap, bad repair) (Powerboard and motherboard feature descriptions removed from complete television) | - Part 16, Note 2, Item B of the Tariff Schedule stipulates that “Other parts that are dedicated to or mainly used in a specific machine shall be classified under the heading to which the machine belongs.” - Tariff Schedule No. 8529 classifies “parts (limited to those dedicated to or mainly used in goods listed in headings 8525 to 8528).” ㆍ Subheading No. 8529.90 includes “Others,” No. 8529.90-96 includes “Television receivers,” and No. 8529.90-9642 includes “Color liquid crystal display (LCD)” subcategories. - Tariff Schedule No. 8528 classifies “monitors, projectors, and television reception devices without television receivers (regardless of whether they are combined with radio broadcast receivers and devices for recording or playing audio or video).” ㆍ In the Explanatory Note to the same issue, under “(D) Reception apparatus for television” it is stated that “This group includes the following apparatus, whether or not designed to have a visual display or screen: (omitted) (3) Home television receivers of all types [LCD, plasma, cathode ray tube (CRT), etc.] (omitted).” - This product is a product in which the 'main board and power board' have been removed from a finished television that has been determined to be defective. The LCM, which functions as a display of the television, and the front and rear components that make up the exterior of the television are combined. It is presented in a packaging box as a finished television product along with a television stand. - When examining whether this product can be classified in Subheading 8528.72 by applying General Rule No. 2 (a), ㆍ The term in heading 8528 is ‘reception apparatus for television’, and in the explanatory note, “This group includes the following apparatus, whether or not designed to have a video display or screen: A television broadcast receiver that does not include a video display device. These devices are devices that receive signals and convert them into signals suitable for display.” According to the explanation, ㆍ This product, which does not have a ‘main board’ that receives television signals and converts them into signals suitable for display, cannot be said to have the essential characteristics of a television receiving device of No. 8528. - Also, even if there is a broken part such as a defective LCD line, it cannot be called ‘waste’ and it is reasonable to classify it as a part because the defective part is repaired after import and used for its original purpose. - Therefore, since this product is a part of other natural color liquid crystal display type television reception devices, it is classified under HSK8529.90-9642 in accordance with General Rules No. 1 and 6 on the interpretation of the Tariff Schedule.
368 | 8529 | FC09007467A BRACKETCAMERAGUIDEAZ91DMDC | ㅇ Overview of goods -This application is a frame that acts as a skeleton inside CCTV Camera. Designed and manufactured so that the module florer and the LENS module can be assembled at the top, the support/frame role to fix the dedicated light miner and the lens to the body (material): aluminum) (Application goods photo) (Images that are combined with a floodlight, lens) (Finished product CCTV photo) | ㅇ Part 16, Note 2, Item (b) of the Tariff Schedule states, 'Other parts that are dedicated to or mainly used in a specific machine or several types of machines classified under the same heading (including machines in heading 8479 or 8543) are not permitted by the machine. It is classified as No. 8409, No. 8431, No. 8448, No. 8466, No. 8473, No. 8503, No. 8522, No. 8529, and No. 8538, depending on the heading or case to which it belongs.' ㅇ In Tariff Schedule No. 8529, ‘parts (limited to those dedicated to or mainly used in goods listed in Nos. 8525 to 8528)’ are classified. - In the explanatory note for the same issue, it is explained that ‘In accordance with the general provisions on the classification of parts (see General Explanation in Part 16), this heading includes parts of the devices in the previous four items.’ - Parts classified in this heading include '(3) Cases and cabinets specially manufactured to accommodate appliances of headings 8525 to 8528....(5) Frames (chassis) )]' is an example. ㅇ This product is processed into a specific shape to be used exclusively for CCTV CAMERA, and serves as the central axis of the internal structure of CCTV CAMERA, and is a product that is combined with and secures the module light emitter and LENS module. ㅇ Therefore, the applied product is an exclusive part of CCTV CAMERA and is considered to be ‘a part of other television cameras’ and is classified under No. 8529.90-9500 in accordance with General Rules No. 1 and 6 on the interpretation of the Tariff Schedule.
369 | 8510 | Skin shaver DBNTA100 | Through the motor, the rotary cutter in the head part rotates 360 degrees and cuts the hair (AA batteries) -Material: Plastic Rated VOLTAGE: 1.5V Rated Power: 600MW -Size: 37 × 35 × 146mm, 67g | - In Tariff Schedule No. 8510, “razors, hair clippers, hair removers (limited to those equipped with electric motors)” are classified, - In the commentary to the same issue, “This heading includes electric razors and electric hair clippers equipped with an electric motor or electric vibrator. In this case, it does not matter whether it is used on people, shearing wool, grooming horses, shearing cows, etc. In the case of an electric razor (dry razor), the blade of a cutter or knife rotates or reciprocates around the inside of a plate with holes or fine holes, thereby shaving the hair that sticks out through the holes or holes. “It is explained as follows. - This product is a product in which the rotary cutter inside the head rotates 360 degrees through a motor and cuts off nose hair. It is a razor powered by an electric motor, so it is pursuant to General Rules No. 1 and 6 on the interpretation of the Tariff Schedule, Article 8510.10- Classified in No. 0000
370 | 8510 | Skin shaver Drnta100 | Through the motor, the rotary cutter in the head part rotates 360 degrees and cuts the nose hair (rechargeable) -Material: Plastic Rated VOLTAGE: 3.7V Rated Power: 0.6W | - In Tariff Schedule No. 8510, “razors, hair clippers, hair removers (limited to those equipped with electric motors)” are classified, - In the commentary to the same issue, “This heading includes electric razors and electric hair clippers equipped with an electric motor or electric vibrator. In this case, it does not matter whether it is used on people, shearing wool, grooming horses, shearing cows, etc. In the case of an electric razor (dry razor), the blade of a cutter or knife rotates or reciprocates around the inside of a plate with holes or fine holes, thereby shaving the hair that sticks out through the holes or holes. “It is explained as follows. - This product is a product in which the rotary cutter inside the head rotates 360 degrees through a motor and cuts off nose hair. It is a razor powered by an electric motor, so it is pursuant to General Rules No. 1 and 6 on the interpretation of the Tariff Schedule, Article 8510.10- Classified in No. 0000
371 | 8538 | Houseingmale Connector Holder Gsiscphb041am 355mm wide x 1985mm x 62mm height | -Main characteristics · Plastic housing in which connectors are inserted ・ In the form of two holes in a square plastic housing, 'Male connector*' is inserted inside the hole. ※ Model name: Siscpb-02-1A-K, combination of plastic insulating housing in a brass terminal After inserting the MALE connector, the secondary connector is combined to help transmit power and signals between the two connectors.Manufactured according to the form and specifications of a connector of a specific model <Product Photo> -Functions and materials Male Connector Holder: The part where the male connector is inserted.(Material: PA) Dust Cover: Dust Prevention Cover.(Material: PP, NATURAL) - Manufacture process · Materials → Choper Production → Selection Inspection → injection molding → Molding inspection → product inspection → packaging <Combination method> | - In Part 16, Note 2, Item B of the Tariff Schedule, “Other parts that are dedicated to or mainly used in a specific machine or several types of machines classified under the same heading are headings to which the machines belong or headings 8409 and 8431, as the case may be. ·Classified as Nos. 8448, 8466, 8473, 8503, 8522, 8529, and 8538.” - Tariff Schedule No. 8536 stipulates ‘equipment for switching, protecting and connecting electric circuits with a voltage of 1,000 volts or less [e.g. switch… syncopation… Classifies ‘other connectors/connection boxes’, · The explanatory note for the same issue explains, “(Ⅲ) Equipment for connecting electric circuits: This equipment is used to connect different parts of an electric circuit together,” and in the regulations related to parts of goods falling under this heading. “In accordance with the general provisions regarding the classification of parts, parts of devices of this heading are classified in heading 8538,” it explains. · This product is an injection-molded plastic product for connectors. It is used to mount an already insulated male connector inside and then connect it to a female connector. It is a product designed to connect connectors of specific models to each other, and is a connection device ( Corresponds to parts of connector). Accordingly, this article should be classified in heading 8538, which provides for parts of heading 8536. - Tariff Schedule No. 8538 classifies ‘parts (limited to those dedicated to or mainly used in equipment of Nos. 8535, 8536, or 8537); · In the explanatory note for the same issue, it is explained that “In accordance with the general provisions regarding the classification of parts, this heading includes parts of the goods of the previous three items.” · This product is a plastic housing for connectors designed to mount a male connector inside and connect it to a mating connector. It is used exclusively for a specific connector model and performs the function of protecting the connector. - Therefore, this product is considered to be a part dedicated to or mainly used in other electrical connection equipment of heading 8536 and is classified in heading 8538.90-9000 in accordance with General Rules Nos. 1 and 6 on the interpretation of the Tariff Schedule.
372 | 8543 | Electrical Beauty Appliance BRAUN IPL PL5237 65X60X185mm 272g | -Main characteristics · IPL light source*on the skin and used to inhibit the growth of each part of the body ※ IPL (Intense Pulse Light): Unlike lasers, a composite light source with a wide wavelength between 515 nm and 1,100 nm.Non -reactive light source · If the head part of the body is in contact with the skin and the IPL light source is released in a short time, the melanin pigment in the hair follicle substrate absorbs light energy, increasing the temperature and the hair growth stops · It consists of a body, adapter, head (one basic and precision), a manual shaver, and a pouch. <Product Photo> -Components and functions 1) body Flash Lamp: IPL Output Glass filter: Filter that keeps the wavelength of output beam constant · LED Power Bar: Displays the output strength of light beam 2) Head: A part of investigating light by contacting the skin.Status of reflections that investigate output rays in a certain direction and 'Senso Adapt Sensor' attached to detect skin tone 3) Manual shaverer: Remove hair in advance to prevent burn risk 4) Pouch: Packaging Goods 5) Adapter: AC power power 100-240V → Convert to DC power.Power supply to the body - How it Works 1) Power input 2) Input unit: User's skin color detection from the head of the skin tone detection sensor 3) Controller: Optical output control by adjusting the electrical energy that is charged and discharged to the capacitor according to the skin color detected from the sensor 4) The output unit: IPL light source outputs in Flash Lamp according to the control of the controller → After being collected by the reflector and passing through the glass filter → Through the skin in contact with the head, the melanin pigment stimulation in the hair follicles → the temperature increase of the hair follicles by the melanin pigment that absorbs light energy <Principles of Operation> -Main specifications Specification: 65x60x185mm, 272g Voltage and frequency: 100-240 VAC, 50/60Hz · Survey area and number: 3.0㎠ (30mm x 10mm), up to 400,000 times | - In Item B of General Rule No. 3 on the interpretation of the Tariff Schedule, “Goods that are put together for retail sale and cannot be classified in accordance with Item A of General Rule No. 3 shall, as far as possible, be replaced with materials or components that give these goods their essential characteristics.” It is defined as “classified as an article made up of”. · This product is presented in retail packaging with the main body, adapter, head, manual razor, and pouch that emits the light source. The component that gives the essential characteristics can be said to be the ‘main body’, the part that generates and irradiates the light source. - Tariff Schedule No. 8543 stipulates ‘other electrical equipment (limited to those not separately classified in this Chapter and having their own functions).’ - In the Explanatory Note to the same heading, “This heading does not fall under any other heading of this Chapter, is not particularly classified in any other heading of the Classification Schedule, and is not excluded by application of Part 16 or the Legal Note of this Chapter.” Includes all electrical equipment. In particular, the main electrical appliances classified in different classes are electrical machines in Chapter 84 and certain types of appliances in Chapter 90.” · This product is a device used to suppress hair growth by irradiating an IPL light source to the skin. According to the user manual, it is a home device designed to be easily used by individuals at home. In addition, it is a device that adjusts the light output through a capacitor and irradiates the IPL light source electrically through a special flash lamp, and does not fall under any other heading of Chapter 85 and is not excluded by applying the statutory notes of Part 16 or this Chapter. It is an electrical device with a unique function. - Therefore, the goods in question correspond to other home beauty devices with unique functions that are not classified in other headings of Chapter 85, and therefore are subject to No. 8543-70.2020 in accordance with General Rules Nos. 1 and 6 on the interpretation of the Tariff Schedule. sorted
373 | 8544 | PLASTIC INSULATED WIRE OSP6U 0101000 UTP CableCategory 6 24AWG 4Pair | -This item is a cable for telecommunications and telecommunication data transmission for the maximum voltage of 80V with the UTP Cable for CATEGORY6 Network. ㆍ Two strands of cables insulated with polyolefin (PO, polyolefin) are twisted in four pairs, and then wrapped in a pE material plastic jacket, and the connector is not attached. - texture ㆍ Conductor: copper, 4pair ㆍ Each conductor insulation material: polyolefin ㆍ External jacket: polyethylene (Application goods) | - Tariff No. 8544 refers to 'insulated (including enamelled or anodized) wires and cables (including coaxial cables) and other electrically insulated conductors (whether or not they are equipped with connectors), and optical fiber cables. (Limited to products made by individually covering fibers, regardless of whether electrical conductors or connectors are attached). ㆍ In the explanatory note for the same issue, “This heading includes electrically insulated wires, cables, and other conductors (braids, strips, bars, etc.) used as conductors in electrical equipment or electrical equipment. Subject to this condition, this heading includes wiring for indoor work or wiring for outdoor use (e.g. underground, underwater or overhead wires or cables). These articles range from very fine insulated wires to thick cables of the most complex types,” it said, adding that the heading covers ‘(3) wires and cables for telecommunications (undersea (Includes cables, data transmission lines and cables): Generally composed of pairs, quads, and cable cores, and is usually entirely covered with sheath. A pair or quad consists of two or four insulated wires twisted together (each wire is made of a single copper conductor insulated with colored plastic less than 0.5 mm thick). Example: ‘One cable core consists of a pair, a quad, or multiple twisted pairs or quads.’ - This product is an insulated wire made by twisting 2 strands of plastic-insulated cable into 4 pairs and covering them. It is a communication cable with a maximum operating voltage of 80 volts or less and has no connector attached. - Therefore, since this product is a plastic insulated wire with a voltage of 80 volts or less for telecommunications without a connector attached, it is classified under HSK8544.49-2011 in accordance with General Rules No. 1 and 6 on the interpretation of the tariff table.
374 | 8512 | Mobileye8 SystemSIM2 Mobileye 8 Connect | ㅇ Overview of goods -The device for signaling to the driver visually, such as lane departure warning in real time, warning of forward collisions, and collision warnings with pedestrians ㅇ Components and functions of the goods 1) Main body: The main body containing the vision sensor and the speaker. ① Camera: Means for collecting video information from vehicles such as restrictions, traffic signs, etc. during construction ② Computing Board: Analyzing the video signal recognized by the camera into an analysis and data to create a warning signal and send and receive information with server ③ Mobile Communication Modem: A modem for transmitting and receiving the data to a central server 2) Display device (EYEWATCH): mounted on a vehicle dashboard with a visual notification device 3) GPS: GPS for receiving the current location <Information content to the driver of this product> | ㅇ Note No. 4 of Part 16 of the Tariff Schedule states, “Even if one machine (including a combination of several types of machines) is composed of various individual devices (whether separately or piping, transmission equipment, power cables, etc. (regardless of whether they are interconnected with other devices), if they are intended to perform together the functions clearly specified in any of Chapter 84 or Chapter 85, all of them shall be classified in the corresponding heading according to their functions.” Since I am doing it, ㅇ This application product consists of a main body (No. 8525 and 8517), a display device (No. 8512), and a GPS (No. 8526) to perform the function of visually and audibly transmitting signals to the vehicle driver. They can be viewed as items combined together. ㅇ In Tariff Schedule No. 8512, “electrical lighting or signaling equipment (excluding goods of heading 8539) ... (limited to bicycles or automobiles)” is classified. - The explanatory note for the same issue explains, “This heading includes lighting or signaling devices specially manufactured for bicycles or automobiles,” and exemplifies “other electric visual signaling devices.” ㅇ This application product is a device that displays limited information such as lane departure warning, forward collision accident warning, and collision warning with pedestrians on the screen and notifies them with an alarm sound. Visual signals are displayed at all times, and alarms are activated depending on the type of visual signal displayed. Since there are cases where the sound does not sound, it is judged that its main characteristic is notification of visual information rather than acoustic information, so it is a “visual signal device” used for the purpose of conveying signals to the driver. ㅇ Therefore, this application product corresponds to “visual signal equipment for automobiles” and is classified under No. 8512.20-2090 in accordance with General Rules No. 1 and No. 6 on the interpretation of the Tariff Schedule.
375 | 8529 | FC15007199ACOVERGLASSPNM9084RQZPCTRANSPARENCY | ㅇ Overview and form of goods -CCTV Camera's external case (material: plastic) constitutes the appearance of a DOME type CCTV Camera and accommodates and protects the lens and electronic components mounted inside the camera (material: plastic) | ㅇ Part 16, Note 2, Item B of the Tariff Schedule stipulates that “Other parts that are exclusively or mainly used for a specific machine or several types of machines classified in the same heading are classified in heading 8529.” ㅇ Tariff Schedule No. 8529 classifies “parts (limited to those dedicated to or mainly used in goods listed in headings 8525 to 8528)”; - In the commentary to this heading, it is specifically stated that “the scope of parts classified in this heading includes (3) cases and cabinets specially manufactured to accommodate equipment of headings 8525 to 8528, (5) frames (chassis), etc.” This is exemplified. ㅇ This application product constitutes the external appearance of CCTV CAMERA and is an external case that accommodates and protects the lens and electronic components mounted inside the camera. Since it is a part used exclusively for CCTV cameras, it is subject to General Rule No. 1 on the interpretation of the tariff table. Classified in subheading 8529.90-9500 under subparagraph 6.
376 | 8501 | Magnetsmashf Poson Astra Ent 12698386 | ㅇ When a current is approved from the engine control device (ECM or ECU) as a item that configures the automotive engine phase system*Oil Control Valve) Move the spool to operate -Input voltage: DC 10 ~ 16V, output: up to 20.8W ㅇ (components) -Connector: Connect with wire harness for signaling -Houseing: Protection and fixed internal parts -COIL: Receives electrical signals and occurs with magnetic force -ARMATURE: PIN is assembled and performs straight motion using magnetic force * Phaser system: Page assembly, center bolt assembly, magnet It is composed of assemblies (this article) and is mounted on the engine intake camshaft to quickly open and closed the intake and exhaust valve of the engine according to the driving conditions of the car, or slowly adjust (ignorant) to improve (perception) fuel economy and output and exhaust.Variable Cam Timing (VCT) | · “Electrical equipment (Chapter 85)” is excluded from Note 2 (f) of Part 17 of the Tariff Schedule, and “Electrical equipment of Chapter 85” excluded from Part 17 in the General Explanation of the same chapter is “No. 8501 or 8504.” Examples include “motor, generator, transformer, etc.” · In addition, in Note 2, Item A of Part 16 of the Tariff Schedule, “Any specific heading of Chapter 84 or 85 (No. 8409, 8431, 8448, 8466, 8473, 8487, or “Parts that are goods included in headings 8503, 8522, 8529, 8538, and 8548 are excluded) shall be classified under the respective headings.” · In Tariff Schedule No. 8501, “electric motors and generators (excluding power generation sets)” are classified, and in the commentary for the same issue, “(I) electric motors are machines that convert electrical energy into mechanical power. “This group includes rotary and linear motors.” - Also, in the commentary of the same issue, it is explained that “(B) linear motors generate mechanical power in the manner of linear motion,” and “the characteristic shape of linear induction motors varies depending on the purpose for which they are designed, as follows. changes to For driving hovertrains... omitted..., for piston pump and valve control [This function is a 'polysolenoid' type linear system in which the shaft (secondary member) moves back and forth between the annular primary members. Performed by electric motor] ; For various machine tool devices, etc.; “There is this.” It is explained · This product converts the electrical energy (DC10~16V) received from the engine control device into mechanical power (maximum output 20.8W) and operates and controls the OCV spool inside the center bolt, so it is subject to general rules regarding the interpretation of the tariff table. Classified in subheading 8501.10-1000 according to subparagraphs 1 and 6.
377 | 8501 | Magnetsmashf Poson Astraxh 12698387 | ・ When a current is approved from the engine control device (ECM or ECU) as a item that configures the automotive engine phase system*Oil Control Valve) Move the spool to operate -Input voltage: DC 10 ~ 16V, output: up to 20.8W · (Component) -Connector: Connect with wire harness for signaling -Houseing: Protection and fixed internal parts -COIL: Receives electrical signals and occurs with magnetic force -ARMATURE: PIN is assembled and performs straight motion using magnetic force * Phaser system: It is composed of Page Assembly, Center Bolt Assembly, Magnet Earth (Bog), and is mounted on the engine intake camshaft to open and close the engine's intake and exhaust valve according to the driving conditions of the car (Jingu) slowly adjusts (crust) to improve fuel economy and output and reduce emissions (VARIABLE CAM Timing; VCT) | · “Electrical equipment (Chapter 85)” is excluded from Note 2 (f) of Part 17 of the Tariff Schedule, and “Electrical equipment of Chapter 85” excluded from Part 17 in the General Explanation of the same chapter is “No. 8501 or 8504.” Examples include “motor, generator, transformer, etc.” · In addition, in Note 2, Item A of Part 16 of the Tariff Schedule, “Any specific heading of Chapter 84 or 85 (No. 8409, 8431, 8448, 8466, 8473, 8487, or “Parts that are goods included in headings 8503, 8522, 8529, 8538, and 8548 are excluded) shall be classified under the respective headings.” · In Tariff Schedule No. 8501, “electric motors and generators (excluding power generation sets)” are classified, and in the commentary for the same issue, “(I) electric motors are machines that convert electrical energy into mechanical power. “This group includes rotary and linear motors.” - Also, in the commentary of the same issue, it is explained that “(B) linear motors generate mechanical power in the manner of linear motion,” and “the characteristic shape of linear induction motors varies depending on the purpose for which they are designed, as follows. changes to For driving hovertrains... omitted..., for piston pump and valve control [This function is a 'polysolenoid' type linear system in which the shaft (secondary member) moves back and forth between the annular primary members. Performed by electric motor] ; For various machine tool devices, etc.; “There is this.” It is explained · This product converts the electrical energy (DC10~16V) received from the engine control device into mechanical power (maximum output 20.8W) and operates and controls the OCV spool inside the center bolt, so it is subject to general rules regarding the interpretation of the tariff table. Classified in subheading 8501.10-1000 according to subparagraphs 1 and 6.
378 | 8517 | AERIALS FOR RADIOTELEPHONY SM715SW1SNFCWHGNSE6689 RUGGED TRANSIT ANTENNA 5 in 1 LTEWiFi MIMO WITH GNSS | -Motorous antenna equipped with antenna devices dedicated to global Navigation System (GNSS, Global Navigation System) -It is used on the roof of the railway vehicle, and connects with the train wireless communication device installed in the driver's seat to transmit and receive digital data related to the location information of the vehicle, voice call, and vehicle control and failure. -The frequency range is 698 ~ 5600MHz, the antenna gain is 4 ~ 6dbi (LTE) or 5 ~ 6dbi (WiFi), the impedance is 50Ω and the antenna signal radiation pattern has the entire direction (Omni-Directional) characteristics. (Application goods) (Inner structure of the train wireless communication device to which the applicable item is connected) | - In Part 16, Note 2, Item B of the Tariff Schedule, “Other parts that are dedicated or mainly used for a specific machine or several types of machines classified under the same heading are classified as heading 8538, depending on the heading to which the machine belongs or the case.” do. However, it is stipulated that “parts commonly used mainly in goods from headings 8517 and 8525 to 8528 are classified as heading 8517.”  Since this product is a part commonly used in the communication equipment of No. 8517 and the navigation radio equipment of No. 8526, it is classified in No. 8517 in accordance with the provisions of Note 2, Item B of Part 16 of the Tariff Schedule. - In Tariff Schedule No. 8517, ‘telephones and other devices for transmitting or receiving voice, video or other data’ are classified, and in subheading 8517.70, ‘parts’ are further classified.  In the explanation of the same table, regarding ‘(F) Transmitting and receiving equipment for wireless telephones and wireless telegraphs’, “This group includes the following. ... (5) Wireless telephone equipment (including wireless telephone receivers) used in automobiles, ships, aircraft, trains, etc.”  In ‘(G) Other communication devices’, it is explained that “This group includes devices that connect to wired or wireless networks or transmit or receive conversations or other audio, video, or other data on such networks.” There is,  It is explained that “In accordance with the general provisions on the classification of parts (see General Explanation in Part 16), parts of the equipment of this heading are also classified in this heading.” - This product is an antenna that is mounted on a railroad car and transmits and receives digital data related to voice calls between the crew and the control room and vehicle control/failures wirelessly through the railroad wireless communication network, so it is appropriate to classify it as a part of No. 8517. - Therefore, this product is considered to be ‘other’ as it is a part of a transmitting device equipped with a receiver for wireless telephone or wireless telegraphy and is classified under No. 8517.70-3069 in accordance with General Rules No. 1 and No. 6 on the interpretation of the Tariff Schedule.
379 | 8509 | DR PEN LARCOAMTS02LARCOAMTS02 | ㅇ Overview of goods -Home equipment used to promote cosmetics absorption rate on the skin ㅇ Form and components of goods -The front part of the machine is equipped with a sophisticated fine needle, a nidal cartridge, and a quick stamping through the motor is made to enhance the absorption of cosmetics. -Size: 150mm × 23m -Main body weight: 78g | ㅇ In Tariff Schedule No. 8509, “household electrical appliances (limited to those equipped with electric motors, excluding vacuum cleaners of No. 8508)” are classified. - In the commentary to the same issue, “This heading includes many domestic electrical appliances incorporating electric motors. In this heading, domestic appliance refers to appliances generally used at home. Depending on the type, these devices are distinguished by one or more characteristics such as overall dimensions, design, capacity, and volume. The criterion for judging these characteristics is that the device should not be operated at a level that exceeds household needs. “Excluding the exclusions set out in Note 4 to this Chapter and the weight-restricted articles (where applicable), this heading includes appliances that meet the criteria previously set out.” - Note 4 to Chapter 85 of the Tariff Schedule: “No. 8509 only classifies the following electrical appliances generally used at home. go. Floor polisher, food grinder, food mixer, fruit juice or vegetable juice extractor (regardless of weight) B. It is defined as “anything other than an electrical device specified in item (a) and weighing less than 20 kilograms.” ㅇ In relation to ‘domestic electrical appliances (limited to those equipped with motors)’ classified in Tariff Schedule No. 8509, the English name of ‘electrical appliances’ among the terms in No. 8509 is ‘Electro-mechanical domestic appliances’, and Class 85 Note Looking at the example items in the explanation of No. 4 (a) and No. 8509, considering the fact that the built-in motor directly acts on the performance of the function of the article, it is considered that 'home electric appliances (equipped with a motor) classified under No. 8509. 'Limited)' should be limited to cases where the motor directly acts on the performance of the function of the product. ㅇ Considering the specifications and design of this product, it is a product weighing 76g that is manufactured for use as home care in general households and is equipped with a motor. In particular, the stamping action by driving the motor directly acts on the performance of cosmetic absorption promotion function. It is appropriate to classify it in No. 8509. ㅇ Therefore, since this application product corresponds to household electrical equipment equipped with an electric motor weighing less than 20kg, it is classified under No. 8509.80-9000 in accordance with General Rules No. 1 and No. 6 on the interpretation of the Tariff Schedule.
380 | 8544 | Optical fiber cable optical Fiber Cable BH4001 | ㅇ The items of goods -It's optical fiber cable with individually coated optical fiber -It consists of the core of the center and the plastic clades in the periphery and is individually coat to polyethylene -Stitation: FIBER DIAMETER 1.0mm * Number of FIBERS 1PC, Total 500m long, net weight 1.9kg -Shudes and materials · Core: A passage to which light is transmitted as an acrylic material with high refractive index Clad (peripheral): It is a plastic material with low refractive index, surrounding the core · Jacket: An external coating of an optical fiber consisting of core and clad with polyethylene resin <Application goods> | - Note 1 to Part 16 of the Tariff Schedule stipulates that ‘Goods of Chapter 90’ are excluded. - Tariff Schedule No. 9001 includes ‘optical fibers and optical fiber bundles, optical fiber cables other than those specified in No. 8544…’ skip… ’ is classified, ㆍ In the explanatory note for this heading, it is explained that “optical fiber cables of this heading are sheathed with bundles of one or more optical fibers, and the fibers of these cables are not individually sheathed,” and that ‘optical fiber cables of this heading’ are excluded from this heading. This is an example of an optical fiber cable with individually coated fibers (No. 8544). - Therefore, this application product is a cable with one optical fiber individually armored and cannot be classified under No. 9001. - Tariff Schedule No. 8544 includes “insulated (including enamel-coated or anodized) wires and cables (including coaxial cables) and other electrically insulated conductors (regardless of whether or not they are equipped with connectors), optical fiber cables. (Limited to those made by individually covering fibers, regardless of whether electrical conductors or connectors are attached)”, ㆍ In the Explanatory Note to the same issue, “This heading also includes optical fiber cables individually sheathed with fibers, whether assembled with electrical conductors or combined with connectors. The sheath is usually colored differently to differentiate the fibers at both ends of the cable. “Optical fiber cables are mainly used for telecommunications because their data transmission capacity is much greater than that of electrical conductors,” he explained. - Therefore, this product corresponds to an ‘optical fiber cable’ made of a single optical fiber made of plastic individually covered with an external sheath, so it is classified under No. 8544.70-0000 in accordance with General Rules No. 1 and No. 6 on the interpretation of the Tariff Schedule.
381 | 8536 | Chrysler Bimetal ASSY | ㅇ Bimetal disk, PIN, mobile contact, fixed contact, and terminal. It is a product that moves the PIN group up and down according to the surrounding temperature, attaches the contact and drops the contact and drops the PTC HEATER [Voltage: 13.2V] * BIMETAL: A device that converts temperature changes into mechanical exercise by joining two metal plates with different thermal spear coefficients to mechanical exercise ㅇ Item image | ㅇ Tariff Schedule No. 8536 states: “Equipments for switching, protecting and connecting electric circuits [e.g. switches, relays, fuses, surge suppressors, plugs, sockets, lamp holders and other connectors and connection boxes] (voltage Classified as “connectors for optical fibers, optical fiber bundles, and cables” (limited to those with a voltage of 1,000 volts or less) - In the commentary for the same issue, “(A) Switches: Switches in this heading include small switches used in wireless devices, electrical appliances, etc., switches of the type used in electrical wiring at home [e.g. tumbler switches] )ㆍlever operated switchesㆍrotary switchesㆍpendant switchesㆍpush button switches], industrial switches [e.g. limit switchesㆍcam switches ( It includes those used for cam switches, microswitches, and proximity switches.” ㅇ In this product, in normal operation, the moving contact is attached to the fixed contact to allow current to flow. When the temperature exceeds a certain temperature, the moving contact is dropped to block the flow of current. When the temperature falls below a certain temperature again, the moving contact is attached. It is an item that allows electric current to flow. - Therefore, since this product corresponds to other switches that open and close circuits according to the surrounding temperature by using the properties of the bimetal disk, it is classified under No. 8536.50-9090 in accordance with General Rules No. 1 and No. 6 on the interpretation of the tariff schedule.
382 | 8543 | DermaClear System sub Alma AAIF05061905 | ㅇ Overview of goods -This application is a product that all combines all the remaining parts except LCD ASS'Y and 2 internal boards in the finished product of Dermaclear* * Negative Pressure using skin cleansing and exfoliation, such as skin cleansing and exfoliation, etc. ㅇ Function of the final finished product of the applicant -If you use the touch -type LCD monitor of the product, you can set the operation time time, the valve pressure, etc. to operate, and if the bulge is operated, the sound pressure is generated and the fish is in contact with the skin.) And applied the intended solution (beauty water) to the skin's skin ㅇ The specifications of the finished product -Size: 859/430 / 430 mm (h / w / d) -Main Power: AC 200 ~ 420V, 50/60 Hz, 1A -Reession: 150/200/250/300/400/600/700 mmHg (Step 8) (Application goods photo) (Parts excluded from finished products and finished products <Other parts other than the applicable items>)) (Finished product equipment block diagram) | ㅇ General Rule No. 2 (a) of the Tariff Schedule states that ‘goods listed in each item are deemed to include incomplete or unfinished goods if they have the essential characteristics of complete or finished goods in the presented state. .', it is stipulated that, - This product is a finished product in which all parts other than the touch-type LCD monitor, LCD board, and control board are combined. Considering this, it has the essential characteristics of a completed skin care device. ㅇ In Tariff Schedule No. 8524, ‘other electrical equipment (limited to those not separately classified in this Chapter and having their own functions)’ is classified. - In the Explanatory Note to the same heading, 'This heading does not fall under any other heading of this Chapter, is not particularly classified in any other heading of the Classification Schedule, and is not excluded by application of Chapter 16 or the Legal Note of this Chapter. ‘Includes all electrical equipment,’ he explained. - ‘Electrical equipment falling under this heading must have its own function. The commentary states that the provisions of the commentary to No. 8479 regarding machinery with unique functions also apply to the equipment of this heading. ㅇ Therefore, this product is not specifically classified in any other subparagraph of this table, and since it has an independent unique function of skin care and corresponds to other electrical equipment used in skin care shops, etc., General Rules No. 1 and 2 on the interpretation of the tariff table Classified in subparagraph 8543.70-9090 in accordance with subparagraphs a and 6.
383 | 8537 | Control board AEDR30072002 | ㅇ Overview of goods -This application is a component of Dermaclear*(model name) equipment among skin care devices called Aqua peeling system, and is a control board that is composed of PCB, MCU, resistance, capacitance and connector. * Skin beauty devices in the function of sucking waste from the skin and applying nutritional ingredients such as skin cleansing and exfoliation using negative pressure ㅇ The function of the item -Input of 220V of AC and rectify DC/24V to supply power to each electronic component of dermaclear equipment -Dermaclear equipment controls the behavior of AC pumps, valves and sensors in the Dermaclear equipment, so that the equipment performs the intended operation ※ This applicable product is divided into SMPS (SWICHING MODE POWER SUPPLY), Power ON/OFF, CPU, Sensor Control, Solenoid Control (2), AC PUMP CONTROL (Location location in the photo and combined equipment) (Dermaclear equipment block diagram) | ㅇ Note 3 to Part 16 of the Tariff Schedule states that 'combined machines in which two or more machines are combined together to form one complete machine and machines designed to perform two or more auxiliary or optional functions are, in context, different. Unless interpreted, it is classified as a single machine composed of these elements or as a machine that performs the main function.' ㅇ In addition, in the General Explanation '(II) Parts' of Part 16 of the Tariff Schedule, 'If a good itself constitutes a good falling under one heading of this Part (excluding headings 8487 and 8548), the parts provisions shall apply. I never do that ; In such cases, these various parts are classified in their respective headings, even if they are specifically designed to operate as parts of a particular machine.’ - Specifies '(14) Boards, panels, consoles, desks, cabinets and other appliances for controlling or distributing electricity (No. 8537)' Doing it. ㅇ This application product is a part of a specific skin care equipment and receives alternating current power, rectifies it into direct current, and controls the operation of the AC pump, valve, and sensor in the combined dedicated equipment, so it has the characteristics of a rectifier and an electric control board at the same time. , - When classifying the performance of this application product, only the SMPS corresponds to the rectification function and the rest all perform the role of an electrical control board, so the part that gives the essential characteristics to the whole is judged to be an electrical control board. ㅇ Tariff Schedule No. 8537 stipulates 'boards, panels, consoles, desks, cabinets and other bases for electrical control or distribution (limited to those equipped with two or more devices of Heading 8535 or 8536, and devices of Chapter 90). and those combined with numerical control devices, excluding exchange devices of No. 8517) are classified as - In the explanatory note of the same issue, 'These are devices that are assembled on a board, panel, console, etc., with the devices mentioned in the previous two items (e.g., switches and fuses), or mounted in a cabinet, desk, etc. The articles of this heading range from small switchboards (e.g. for lighting equipment) simply equipped with two or three switches, fuses, etc., to assemblies of several articles listed in the text of this heading. 'It ranges from complex control panels used in machine tools, rolling mills, power plants, wireless stations, etc.' ㅇ Therefore, this product is considered to be an 'other control panel' with a voltage of 1,000 volts or less that is installed on a skin care device and controls the operation of pumps, valves, sensors, etc. within the equipment, and is subject to General Rules No. 1 and 6 on the interpretation of the tariff table. Classified under No. 8537.10-2090.
384 | 8537 | LCD board AEDR30072001 | ㅇ Overview of goods -This product is a component of Dermaclear*(model name) equipment among skin care devices called Aqua peeling system, and is composed of PCB, MCU, resistance, capacitance and connector, etc.(Voltage 12V) * Skin beauty devices in the function of sucking waste from the skin and applying nutritional ingredients such as skin cleansing and exfoliation using negative pressure ㅇ The function of the item -This applicants are input from the control board of the Dermaclear equipment, and according to the performance role ㆍ BACKLIGHT POWER: Power supply/blocked to the BACKLIGHT of the LCD module (ON/OFF) ㆍ TIMER: Input equipment operation time operation and control signal according to time FLASH MEMORY: Save various image files displayed in the equipment LCD window, the required image transmission (signaling) control (image reception/output in LCD chapter) ㆍ Buzzer: 1 minute before completion of the set equipment operation time and drain Bottle Empty Notification ㆍ Others: Delivering control signal according to various input values (driving time/pressure, etc.) (Location location in the photo and combined equipment) (Dermaclear equipment block diagram) | ㅇ In Chapter 16 of the Tariff Schedule, General Explanation ‘(II) Parts’, ‘If a good itself constitutes a good falling under one heading of this Part (excluding headings 8487 and 8548), the parts provisions shall not apply. ; In such cases, these various parts are classified in their respective headings, even if they are specifically designed to operate as parts of a particular machine.’ - Specifies '(14) Boards, panels, consoles, desks, cabinets and other appliances for controlling or distributing electricity (No. 8537)' Doing it. ㅇ Tariff Schedule No. 8537 stipulates 'boards, panels, consoles, desks, cabinets and other bases for electrical control or distribution (limited to those equipped with two or more devices of Heading 8535 or 8536, and devices of Chapter 90). and those combined with numerical control devices, excluding exchange devices of No. 8517) are classified as - In the explanatory note of the same issue, 'These are devices that are assembled on a board, panel, console, etc., with the devices mentioned in the previous two items (e.g., switches and fuses), or mounted in a cabinet, desk, etc. The articles of this heading range from small switchboards (e.g. for lighting equipment) simply equipped with two or three switches, fuses, etc., to assemblies of several articles listed in the text of this heading. 'It ranges from complex control panels used in machine tools, rolling mills, power plants, wireless stations, etc.' ㅇ This application product is installed below the outside of the touch-type LCD monitor of a specific skin care equipment to supply/cut off power to the LCD backlight, transmit electrical control signals according to each input value, and display various images stored in the flash memory of the product according to the situation. It is a product that performs functions such as signaling and transmission control. ㅇ Therefore, this product is regarded as an 'other control panel' with a voltage of 1,000 volts or less that is installed on a skin care device and controls the equipment to perform its intended operation, in accordance with General Rules No. 1 and 6 on the interpretation of the Tariff Schedule. Classified under No. 8537.10-2090.
385 | 8528 | LCDBracket for DermaClear AEDR30072003 | ㅇ Overview of goods -This product is a product designed to be used to dermaclear*(model name) equipment among skin care devices called Aqua peeling system.There is no built -in connector that can be used directly to the television reception device and automatic data processing machine with an external monitor. * Skin beauty devices in the function of sucking waste from the skin and applying nutritional ingredients such as skin cleansing and exfoliation using negative pressure ※ Pixel number: 1,024 x 768 (XGA) ㅇ The function of the item -Useed to display display and information according to the LCD panel by receiving images and image signals input from the LCD Board inside the equipment, or to manipulate the main functions of the equipment combined with this product. (Location location in the photo and combined equipment) (Dermaclear equipment block diagram) | ㅇ Tariff Schedule No. 8528 classifies ‘monitors not equipped with television receivers…’ - In the same issue's commentary, 'Monitors, projectors, and television sets use various technologies such as cathode ray tubes, LCDs (liquid crystal displays), DMDs (digital micromirror devices), OLEDs (organic light emitting diodes), and plasma to display images. It is explained as ‘use.’ ㅇ This application product is manufactured to be used exclusively for specific skin care equipment. It is a color TFT LCD monitor that combines a touch screen and a backlight and can be used by directly connecting to a television receiver or automatic data processing machine. Therefore, this product is Article 8528.59. Corresponds to the number ㅇ Therefore, this product is regarded as ‘other monitors other than those used exclusively or primarily for automatic data processing machines’ and is classified under No. 8528.59-1090 in accordance with General Rules No. 1 and 6 on the interpretation of the tariff schedule.
386 | 8501 | Fuel cell system fuel cell system HP1000FCS | ㅇ Overview of goods -The fuel cell system that supplies hydrogen as fuel and reacts with oxygen in the air to produce electricity and heat ㅇ Components and functions of the goods 1) Hydrogen generator (composed of pumps, pressure sensors, temperature sensors, etc.): NABH4 and HCL generate hydrogen 2) Fuel cell: produces electrical energy by reacting hydrogen and oxygen supplied from the hydrogen generator. 3) body: Control the internal system to automatically supply hydrogen flow rate according to the requirements of the fuel cell. ㅇ Production current of goods: 1,000W, DC current ㅇ Usage of goods: various unmanned aircraft, robots, boats, portable generators, etc. | ㅇ Tariff Schedule No. 8501 classifies “electric motors and generators (excluding power generation sets)”; - The explanatory note for this heading explains that generators are “machines that obtain power from various energy sources such as machinery and the sun, and are classified in this heading unless listed in other headings of this table.” - “This heading includes large generators for power plants; Small auxiliary generator for excitation; Classifies all generators, including generators of various sizes and types, used to supply current for various purposes (e.g. for ships, on farms not connected to an external power source, in the chemical industry for electrolysis, and for diesel-electric locomotives). ..” It is further explained. ㅇ Therefore, since this applied product corresponds to a DC generator with an output of 1,000W, it is classified as No. 8501.32-2000 in accordance with General Rules No. 1 and No. 6 on the interpretation of the Tariff Schedule.
387 | 8501 | PORTABLE FOLDABLE SOLAR CHARGER SC005 | ㅇ Overview of goods -This application items are sleeves of one portable folding solar charger that performs electricity by using solar energy when there is no power source during other outdoor activities such as camping, and two shapes buckles with D -shaped buckle.It is a item that is sold and sold ㅇ structure of goods ① Solar module unit: The general solar module has been reduced to a size that can be carried to the size that can be carried through solar energy (the function of transferring the generated electrical energy to the USB charger unit) ② USB Charger part: It is a part that rectifies the produced electricity and charges it on a mobile phone with a constant voltage current. ③ Case and other components: Consists of external textile case, net, fixing of goods and lock carabiners, locked carabiners, and artificial leather attachments. ※ Cost ratio: 61.2%of solar modules, 8.5%of charger, 30.3% ㅇ Principles of operating goods -Then transporting solar energy into electrical energy through solar modules (solar module part) → Transported electrical energy to USB charger (electric transfer via solar module part) → rectification (5V, 10.5 ~ 12W,2.1 ~ 2.4A) and power supply to mobile phones (USB charger part) ㅇ The function of the item ① Convert solar energy into electrical energy through solar module (electrical energy generation function) ② Power supply to mobile phones (charging function) with constant voltage and current (charging function) ㅇ Manufacturing process of goods -Board work → fabric bonding → fabric folding → fabric velcro → solar panel welding → compressor welding → semi -product test → cushion sponge → side work → perforation → cutting → removal → finished product test (Photo of Applications) (Steering of the materials of the applicable items) | ㅇ In General Rule No. 3 (b) on the interpretation of the Tariff Schedule, “mixtures, composites made up of different materials or made up of different components, and goods put together as a set for retail sale, which cannot be classified according to item a, shall be classified as far as possible.” “It is classified as a product made up of materials or components that give the product its essential characteristics.” ㅇ This application product is a portable foldable solar charger and D-shaped shape buckle presented in retail packaging. Considering the cost composition ratio, etc., the solar module part is judged to be the part that gives essential characteristics to the whole. ㅇ In tariff list No. 8501, ‘electric motors and generators (excluding power generation sets)’ are classified, and in subheading 8501.31, ‘other direct current motors and direct current generators’ with an output of 750 watts or less are classified. - In the commentary for the same issue, in the '(Ⅱ) elctric generators' section, 'Machines that obtain power from various energy sources such as machinery and the sun are classified in this heading unless listed in other headings in this table.... ..The heading also includes photoelectric generators, which are combined with photovoltaic panels and other devices (e.g. storage batteries and electronic controls (voltage regulators, transformers, etc.)). It consists of a simple device (e.g., diodes to control the direction of current) and supplies power directly to an electric motor or electrolyser. ‘In this device, photovoltaic cells directly convert solar energy into electric power (photovoltaic conversion), thereby generating power.’ ㅇ Therefore, since this product is a direct current generator with an output of 750 watts or less that generates power from light energy such as sunlight, it is subject to No. 8501.31-2000 in accordance with General Rules No. 1, No. 3 (b) and No. 6 on the interpretation of the tariff schedule. Classified under no.
388 | 8516 | Dropin warmer bkpw | ㅇ The items of goods -What items that keep the food temperature constant by induced heating method on fans and pots such as cast iron on top of ceramic tops -Power: 220V (maximum power consumption 400W) -Stitation: 296mm × 376mm × 80mm, 4kg, 1 district -O case: Food warming (only warning) -Operation temperature: 35 ℃ ~ 90 ℃ | ㅇ Tariff Schedule No. 8516 includes “electrical instantaneous and storage type water heaters and immersion heaters, heating devices, soil heaters, and electric heating devices (e.g., hair dryers, hair curlers, curling tong heaters). )], hand dryers, electric irons, other household heating appliances, and heating resistors (excluding those of heading 8545)” are classified, - The explanatory note for the same issue states, “(E) Other household heating appliances: This group includes all heating appliances if they are of the type normally used in the home,” and states, “Plate warmers and food warmers. ”, etc. are examples. ㅇ Therefore, since this product is a product that keeps food warm by maintaining a constant temperature through induction heating, it is classified under No. 8516.79-9000 in accordance with General Rules No. 1 and 6 on the interpretation of the Tariff Schedule.
389 | 8518 | Digital Audio Power Amp NXAMP4X1 MK2 | - outline ㆍ Appreciation of the audio frequency (10Hz ~ 20kHz) that receives a signal from the audio -mixed west and amplifies the electric signal of the audible frequency. * If you change the characteristics of the frequency through the Equalizer in the audio mixer, process the sound source and print it as an applicable item, and if you have unexpected resonance, only certain frequencies are adjusted if there is an unexpected resonance. - image | - Tariff No. 8518 provides for “microphones and their stands, loudspeakers (whether or not mounted in an enclosure), headphones and earphones (whether or not fitted with a microphone), sets consisting of a microphone and one or more loudspeakers, audible It is classified into “frequency amplifier, sound amplification set”, ㆍ In the “(D) Audible Frequency Amplifier” group of the commentary in the same issue, “Audible frequency amplifiers are used to amplify electrical signals of audible frequencies. ... The input signal to the audible frequency amplifier comes from a microphone ... and several other audible frequency electrical signal sources. Typically the output is fed to a loudspeaker, but not necessarily in all cases (the pre-amplifier can be fed to the next amplifier or built into the amplifier). “An audio frequency amplifier has a volume control that changes the gain of the amplifier, and usually also has a control that changes the characteristics of the frequency (bass boost, treble lift, etc.).” doing it, ㆍ Subheading 8518.40 subcategories “audible frequency amplifiers.” - This product corresponds to an audible frequency amplifier that receives signals from an audio mixer (not shown) and amplifies electric signals of audible frequencies, so it is designated under No. 8518.40-0000 in accordance with the provisions of General Rules No. 1 and 6 on the interpretation of the Tariff Schedule. Categorized in .
390 | 8542 | ACCELERATION SENSOR A2C01051701 SENASG52ACC | -4.80mm × 3.80mm × 1.25mm composite component integrated circuit with 8 input / output terminals to plastic packages (MCO) -BCD* Material (SI) material (SI) BCD* Monolicized-specific integrated circuit (ASIC) and Silicon-based MEMS acceleration sensor prepared in the process of the process (CU) material (CU) material prepared in the processLaminated on the lead frame, connected to a gold (AU) wire, and then coupled so that it was impossible to be separated with a plastic package * BCD (Bipolar –CMOS-DMOS) Process: Silicon integrated circuit manufacturing process technology developed by ST.Combination ** Thick Epitaxial Layer for Micro-Gyroscope and Accelerometers (MEMS (Micro-Electro-Mechanical Systems), developed by ST, a variety of poly-s poly-s ILICON) The layer is a specific structure andCombined to have interconnection, and manufactures various silicone -based sensors. -Silicon -based acceleration sensor has a structure in the form of combs (comb) and is connected to a silicone spring bar and is composed of a mass (MASS) and a fixed electrode (electrode) and the detected accelerationOutput by changes in capacitance -The monori -style integrated circuit makes the overall operation of the overall behavior, while the accelerator sensor is printed in the form of an analog voltage signal, converts it into a digital signal, and then outputs the acceleration value through signal processing and correction -The ACU (Airbag Control Unit) of the car performs the function of periodically measuring acceleration, and is used to determine whether the airbag is deployed in the collision of the vehicle or overturning the vehicle. (Application goods) (Photographs of internal enlargement of application items) (Inner structure of the applicable item) (Picture of the front and side x -rays of the applicable item) (The cross -sectional view of the applicable product: One monolithic integrated circuit (ASIC) and MEMS acceleration sensor are stacked on the lead frame.) (Photographs of microscope of silicone -based MEMS acceleration sensor) | - In Chapter 85, Note 9, Item B of the Tariff Schedule, ‘Multiple Component Integrated Circuits (MCOs)’ are defined as “one or more monolithic, hybrid or composite structure chip integrated circuits combined with at least one or more of the following components: Silicon-based sensor. .. and combinations thereof”,  It states that “they are formed as a virtually inseparable unit, like an integrated circuit… and are parts intended for assembly on a printed circuit board or other medium.”  “In this definition, a) ‘component’ may be an individual part, manufactured separately and assembled on top of the rest of a composite integrated circuit, or integrated into another component,” stipulating,  “B) ‘Silicon based’ refers to something made of silicon materials or manufactured on an integrated circuit die.”  “C) (1) ‘Silicon-based sensors’ are composed of microelectronic or mechanical structures, made in lumps or on the surface of semiconductors, and have the function of detecting physical and chemical quantities and converting them into electrical signals.” While stipulating,  It states that “‘physical or chemical quantities’ are related to actual phenomena such as acceleration…”  “In classifying articles within this state, heading 8541 or 8542 shall, except in the case of heading 8523, take precedence over any other heading in this table which, in view of its function, is specifically construed to include such articles. “It is explained. - This product includes one monolithic integrated circuit and one silicon-based acceleration sensor manufactured in a separate process, stacked on a lead frame and formed into a single, inseparable plastic package, so it is included in the category of composite component integrated circuit. - ‘Electronic integrated circuits’ are classified in Tariff Schedule No. 8542, and integrated circuits other than processors, controllers, memories, and amplifiers are further classified in subheading 8542.39;  In the commentary of the same issue, regarding multi-component integrated circuits (MCOs), “the component parts must be combined in a way that makes them virtually inseparable. “That is, even if some components could theoretically be removed and replaced, this would be uneconomical under normal manufacturing conditions.” - Therefore, this product is a composite component integrated circuit in which a monolithic integrated circuit and a silicon-based acceleration sensor are inseparably combined, and is considered to be 'other' rather than a processor, controller, memory, or amplifier, and is therefore considered to be 'other' and is subject to General Rule No. 1 on the interpretation of the tariff schedule. and 6, classified in subheading 8542.39-4090.
391 | 8518 | Speaker 052002C | - (Overview) When the electrical signal is input from the Voice Module mounted on the main PCB of the electric rice cooker, it is converted to a voice signal.Various functions, precautions (warning messages), and rice cooking situations - (Operation principle) Electric signal is transmitted to input → voice coil, electromagnetic force occurs around Voice Coil → Permanent magnet moves the coil according to the law of left -handed flamming by permanent magnet → The movement of the coil is transmitted to the diaphragm → Vibration plateThe vibration of the air vibrates the air and sounds occur | - Tariff No. 8518 refers to 'microphones and their stands, loudspeakers (whether or not mounted in an enclosure), headphones and earphones (whether or not fitted with a microphone), sets consisting of a microphone and one or more loudspeakers, audible Frequency amplifiers and sound amplification sets are classified, ·In the commentary to the same issue, “This heading includes all types of microphones, loudspeakers, headphones, earphones and audible frequency amplifiers, whether designed for a specific purpose or not, presented separately. … “A loudspeaker reproduces sound by converting electrical changes or vibrations generated from an amplifier into mechanical vibrations transmitted to the air.” - This product corresponds to a loudspeaker (speaker) that reproduces voice by converting electrical signals into mechanical vibration, and is a loudspeaker (speaker) that is not mounted in an enclosure used in an electric rice cooker, so it is subject to General Rules No. 1 and 1 on the interpretation of the tariff table. Classified in subheading 8518.29-9000 under subparagraph 6.
392 | 8528 | Projector MH530 | -DLP*In a device that can be projected on an external surface such as a screen or wall by connecting it with a desktop PC or a laptop by a project. · Television receivables (TV TUNNER) are not built * DLP (Digital Optical Technology): A technique that screens a file -type video, not a film, through a special projector, and uses a DMD (digital microcreate device) chip to realize high precision display of images (Source: NAVER Knowledge Encyclopedia) -The goods specifications ① Proclamation method: DLP ② Resolution: 1920*1080 (FHD) ③ Brightness: 3,200 Ansi-Lumens ④ Screen size: 60 ~ 300 inches ⑤ Power consumption: 0.5W (atmosphere), 280W (max) ⑥ Input terminal: HDMI, VGA, etc. | - Tariff Schedule No. 8528 stipulates “monitors, projectors, and television reception devices without television receivers (regardless of whether they are combined with radio broadcast receivers and devices for recording or reproducing audio or video).” · In the commentary for the same issue, “A projector is a device that can project images usually displayed on a television receiving device or monitor screen onto an external surface. “They are based on cathode ray tube (CRT) or flat panel (e.g. DMD, LCD, plasma) technology.” - Subheading 8528.62 of the Tariff Schedule subcategories “projectors designed for use in automatic data processing machines of heading 8471 and usable by direct connection”; · In the explanatory note (A) of the same issue, the characteristics of “monitors designed for use in automatic data processing machines of No. 8471 that can be used by direct connection” are “(i) They are usually integrated into the central processing unit of the automatic data processing machine.” Displays signals from the graphics adapter (monochrome or color). (ii) They do not have a built-in channel selection function or video tuner. (iii) They are equipped with connectors characteristic of automatic data processing systems (e.g. RS-232C interface, DIN, D-SUB, VGA, DVI, HDMI or DP (display port) connectors)...(vi) These are “May have audio circuitry and built-in speakers (typically less than 2 watts total)...(omitted)” - Since there is no provision in the HS Explanation for “projectors designed for use in automatic data processing machines of No. 8471 and that can be used by direct connection,” the above characteristics of “monitors” shall be applied mutatis mutandis to review whether the goods in question fall under subheading 8528.62. Considering that this product is equipped with connectors that have the characteristics of automatic data processing systems such as VGA and HDMI, it is designed to be used in automatic data processing machines of No. 8471 and meets the requirements for direct connection and use. - Therefore, this product is a projector without a television receiver and is “designed for use in an automatic data processing machine of No. 8471 and can be used by direct connection,” in accordance with General Rules No. 1 and No. 6 on the interpretation of the Tariff Schedule. Classified under HSK8528.62-0000
393 | 8528 | Projector MX806ST | -DLP*In a device that can be projected on an external surface such as a screen or wall by connecting it with a desktop PC or a laptop by a project. · Television receivables (TV TUNNER) are not built * DLP (Digital Optical Technology): A technique that screens a file -type video, not a film, through a special projector, and uses a DMD (digital microcreate device) chip to realize high precision display of images (Source: NAVER Knowledge Encyclopedia) -The goods specifications ① Proclamation method: DLP ② Resolution: 1024*768 (xga) ③ Brightness: 3,000 ANSI-Lumens ④ Screen size: 60 ~ 300 inches ⑤ Power consumption: 0.5W (atmosphere), 280W (max) ⑥ Input terminal: HDMI, VGA, etc. | - Tariff Schedule No. 8528 stipulates “monitors, projectors, and television reception devices without television receivers (regardless of whether they are combined with radio broadcast receivers and devices for recording or reproducing audio or video).” · In the commentary for the same issue, “A projector is a device that can project images usually displayed on a television receiving device or monitor screen onto an external surface. “They are based on cathode ray tube (CRT) or flat panel (e.g. DMD, LCD, plasma) technology.” - Subheading 8528.62 of the Tariff Schedule subcategories “projectors designed for use in automatic data processing machines of heading 8471 and usable by direct connection”; · In the explanatory note (A) of the same issue, the characteristics of “monitors designed for use in automatic data processing machines of No. 8471 that can be used by direct connection” are “(i) They are usually integrated into the central processing unit of the automatic data processing machine.” Displays signals from the graphics adapter (monochrome or color). (ii) They do not have a built-in channel selection function or video tuner. (iii) They are equipped with connectors characteristic of automatic data processing systems (e.g. RS-232C interface, DIN, D-SUB, VGA, DVI, HDMI or DP (display port) connectors)...( (omitted)” - Since there is no provision in the HS Explanation for “projectors designed for use in automatic data processing machines of No. 8471 and that can be used by direct connection,” the above characteristics of “monitors” shall be applied mutatis mutandis to review whether the goods in question fall under subheading 8528.62. Considering that this product is equipped with connectors that have the characteristics of automatic data processing systems such as VGA and HDMI, it is designed to be used in automatic data processing machines of No. 8471 and meets the requirements for direct connection and use. - Therefore, this product is a projector without a television receiver and is considered to be “designed for use in an automatic data processing machine of No. 8471 and can be used by direct connection,” in accordance with General Rules No. 1 and No. 6 on the interpretation of the Tariff Schedule. Classified under HSK8528.62-0000
394 | 8517 | BT WIFI Module A000010007A | -BLUETOOTH/WiFi wireless communication integrated circuit, temperature compensation type oscillator (TCXO), PCB antenna, frequency sharing device, frequency distribution switch and various active and manual elements on the printed circuit board (PCB)Communication module -The AVN (AVN) for automobiles and smartphones are connected to a Bluetooth or Wireless LAN network to transmit and receive voice or transmit large data such as video, etc. -2.4GHz and 5.0GHz dual band IEEE 802.11 A/B/G/N/AC WLAN and Bluetooth 4.2 EDR (EDR) wireless communication standards, and data transfer speed is 11 Mbps ~ 866Mbps -The shield can of a metal material that shields electromagnetic waves for stable operation of the product is attached. (Application goods) (Inner structure of the applicable item) | - In Tariff Schedule No. 8517, ‘telephones and other devices for transmitting or receiving voice, video or other data’ are classified, and in subheading 8517.62, ‘for receiving or converting voice, video or other data.’ ‘Transmission and playback devices’ are subdivided into  In the commentary to the same issue, “This heading… includes devices that transmit or receive conversations between two points or other audio, video, or other data using electromagnetic waves through a wireless network. “These signals are either analog or digital.”  In ‘(G) Other communication devices’, it is explained that “These may consist of, for example, public switched telephone networks and local area networks (LAN) with limited and open structures.” Doing it. - This product is classified under No. 8517 because it performs the function of transmitting and receiving voice or digitally transmitting large data such as video by connecting a vehicle AVN and a smartphone through a Bluetooth or wireless LAN network. Validity. - Therefore, this product is considered to be 'other' as it is any other device that transmits or receives voice, video or other data over a wireless network, and in accordance with General Rules No. 1 and 6 on the interpretation of the Tariff Schedule, No. 8517.62-6090. Categorized in .
395 | 8543 | MOSQUITO KILLER LANTERN | ㅇ Overview of goods -This applicants are mainly combined with LED lanterns and mosquito insecticides that can be used for outdoor camping.When applying for this time, the USB connection line is unpaid) ㅇ Function and use of goods -The function as a lighting and the function of catching the mosquitoes by the electrical stimulation.You can turn on/off the insecticide function, so you can operate the lantern and pesticides at the same time, depending on your choice, and only one can operate. ㆍ The number of persons is said to have been certified as a full -fledged insecticide when certifying the domestic radio method, claiming that the main purpose of this product is insecticide and the lantern is an incidental use. ㅇ The specifications of goods -Spectivity: 20 ~ 50 ㎡ -Power: battery (electric rechargeable) -Unm weight: 0.5kg or less -Size: 88 x 129 mm (excluding handle and ring, handle/ring height 44mm) -Input voltage: 5V -The proper use temperature: 5 ~ 50 ℃ -IP grade: IP66 -Lamp light emitting flux: 180 lm -Full charging time: 3 hours (Photo of Applications) | ㅇ General Rule No. 3 (c) on the interpretation of the Tariff Schedule states that ‘goods that cannot be classified according to item (a) or item (b) shall be classified in the last item in that order among the items that can be classified in the same way.” ㅇ Tariff Schedule No. 8513 classifies ‘portable electric lights (limited to those equipped with self-powering functions such as batteries, storage batteries, and magnet generators, excluding lighting fixtures of No. 8512)’; - In the explanatory note of the same issue, '(2) Other portable lamps (including those with adjustable beams): Portable lamps are sometimes equipped with simple devices for temporary hanging on walls, etc., while others are designed to be placed on the ground. It is explained that it includes 'There is also.' ㅇ In addition, Tariff Schedule No. 8543 classifies ‘other electrical equipment (limited to those not separately classified in this Chapter and having a unique function)’. - In the Explanatory Note to the same heading, 'This heading does not fall under any other heading of this Chapter, is not particularly classified in any other heading of the Classification Schedule, and is not excluded by application of Chapter 16 or the Legal Note of this Chapter. ‘Includes all electrical equipment.’ ㅇ This application product is a complex machine that combines an LED lantern (No. 8513) and a mosquito killer (No. 8543). - The applicant and others claim that the main use is an insecticide, but since the lighting brightness can be adjusted to 3 levels, it is difficult to limit the lighting to a simple secondary use. - If you look at the description of the product for sale of the same or similar product, the functions of the lantern and the insecticide are introduced in detail, and the lantern and the insecticide each perform separate functions and the commercially traded product name is 'Mosquito Killing Lantern', etc. Considering this, it is difficult to determine the components that give the essential characteristics of the product in accordance with Item B of General Rule No. 3. - Must be classified in the last heading, No. 8543. ㅇ Therefore, this product is regarded as a mosquito killer using electricity and other electrical equipment with a unique function, and is subject to No. 8543.70-9090 in accordance with General Rules No. 1, No. 3 (c) and No. 6 on the interpretation of the Tariff Schedule. Classified.
396 | 8537 | CCMCLIMATE CONTROL MODULE | ㅇ Control module that controls indoor temperature monitoring and blower singular for optimal heating of eco -friendly electric buses and controls water heat heaters and electric water pumps -The HCU (HEATER Control Unit) installed in the electric buses receives an on/off, heating water temperature, room temperature (auto mode), an electric signal related to the air volume, and after the coolant and indoor temperature sensing, water heat heater, water pump, blowerOperation, etc., controlled the current/voltage signal (Active Low/High and Duty Ratio) -VCU (Vehicle Control Unit) and can be connected to CAN communication to display operations on the cluster. ㅇ Main components -PCB assa -Connector: Electric signaling (Left 34pin, Light 26pin) -Upper & Low Case: Housing -Case & Connector Seal: Waterproof ㅇ specification -rated voltage: DC 24V -Design temperature range: -40 ~ 125 ℃ ㅇ Leading system block | ㅇ Tariff Schedule No. 8537 refers to “electrical control or distribution boards, panels, consoles, desks, cabinets and other foundations (limited to those equipped with two or more devices of Heading 8535 or 8536, and devices of Chapter 90). and those combined with numerical control devices, excluding exchange devices of No. 8517)”, - In the explanatory note of the same issue, “These are the devices mentioned in the previous two items (e.g. switches and fuses) assembled on a board, panel, console, etc., or mounted in a cabinet, desk, etc. It is said to be. These are also usually equipped with instruments and sometimes with auxiliary equipment such as transformers, valves, voltage regulators, rheostats, and lighting networks. Articles of this heading range from small switchboards (e.g. for lighting equipment) simply equipped with two or three switches, fuses, etc., to machine tools and rolling mills containing assemblies of several articles enumerated in the main text of this heading. “It ranges from complex control panels used in mills, power plants, wireless stations, etc.” ㅇ This product controls the operation of water heating heaters, water pumps, blowers, etc. according to control signals input from the HCU and temperature sensing results for optimal heating of electric buses. It can be used in other control panels (voltages of 1,000 volts or less). Therefore, it is classified under No. 8537.10-2090 in accordance with General Rules No. 1 and No. 6 on the interpretation of tariff schedules.
397 | 8507 | COOLING PLATE 29001108A 57511329 | ㅇ Steel goods that are mounted between the battery cells of ESS (ENERGY Storage System), which are lithium -ion batteries, to prevent heat dissipation and overheating, and to prevent diffusion in case of battery fire, etc. | ○ Part 16, Note 2, Item B of the Tariff Schedule stipulates that “Other parts that are dedicated to or mainly used in a specific machine or several types of machines classified under the same heading are classified in the heading to which the machine belongs.” ○ Tariff Schedule No. 8507 classifies “storage batteries (including separators, whether rectangular or square)”; - The explanatory note for the same issue states that “accumulators containing one or more cells and circuit elements interconnecting the cells between them (often called “battery packs”) are classified in this heading, providing the storage and supply function of the electrical energy of the accumulator; It may or may not contain auxiliary components, such as connectors, temperature control devices (e.g. thermistors), circuit protection devices or protective housings, which provide protection against external impacts. “They are classified in this heading even if they are intended for use with a specific device.” - “In accordance with the general provisions on the classification of parts (see General Explanation in Part 16), this heading includes the following parts of storage batteries. For example, it is explained as “container and cover… omitted below…” ○ Since this product is a part of a storage battery, it is classified under No. 8507.90-9000 in accordance with the provisions of General Rules No. 1 and No. 6 on the interpretation of the tariff schedule. end.
398 | 8507 | REAR PANEL 29001105A 6322382 | ㅇ Steel goods, a rear cover of the exterior case of ESS (ENERGY Storage System), a lithium -ion battery | ○ Part 16, Note 2, Item B of the Tariff Schedule stipulates that “Other parts that are dedicated to or mainly used in a specific machine or several types of machines classified under the same heading are classified in the heading to which the machine belongs.” ○ Tariff Schedule No. 8507 classifies “storage batteries (including separators, whether rectangular or square)”; - The explanatory note for the same issue states that “accumulators containing one or more cells and circuit elements interconnecting the cells between them (often called “battery packs”) are classified in this heading, providing the storage and supply function of the electrical energy of the accumulator; It may or may not contain auxiliary components, such as connectors, temperature control devices (e.g. thermistors), circuit protection devices or protective housings, which provide protection against external impacts. “They are classified in this heading even if they are intended for use with a specific device.” - “In accordance with the general provisions on the classification of parts (see General Explanation in Part 16), this heading includes the following parts of storage batteries. For example, it is explained as “container and cover… omitted below…” ○ Since this product is a part of a storage battery, it is classified under No. 8507.90-9000 in accordance with the provisions of General Rules No. 1 and No. 6 on the interpretation of the tariff schedule. end.
399 | 8507 | FRONT PANEL ASSY 26A00074A 70324618 | ㅇ Steel goods, the front cover of the exterior case of ESS (ENERGY Storage System), a lithium -ion battery | ○ Part 16, Note 2, Item B of the Tariff Schedule stipulates that “Other parts that are dedicated to or mainly used in a specific machine or several types of machines classified under the same heading are classified in the heading to which the machine belongs.” ○ Tariff Schedule No. 8507 classifies “storage batteries (including separators, whether rectangular or square)”; - The explanatory note for the same issue states that “accumulators containing one or more cells and circuit elements interconnecting the cells between them (often called “battery packs”) are classified in this heading, providing the storage and supply function of the electrical energy of the accumulator; It may or may not contain auxiliary components, such as connectors, temperature control devices (e.g. thermistors), circuit protection devices or protective housings, which provide protection against external impacts. “They are classified in this heading even if they are intended for use with a specific device.” - “In accordance with the general provisions on the classification of parts (see General Explanation in Part 16), this heading includes the following parts of storage batteries. For example, it is explained as “container and cover… omitted below…” ○ Since this product is a part of a storage battery, it is classified under No. 8507.90-9000 in accordance with the provisions of General Rules No. 1 and No. 6 on the interpretation of the tariff schedule. end.
400 | 8541 | Power XT Cell 107045mm x 15875mm x 018±002mm 375W | ㅇ 35 cut silicone cell wafer (158.75 × 31.75mm) overlapped with a part of the cut surface, and then applied the electrical conductive paste (ECA) and connected to the cell connection.box -Afterwards, the manufacture of solar modules through processes such as MATRIX, JUNCTION BOX and frame assembly | ○ Tariff Schedule No. 8541 classifies “diodes, transistors and similar semiconductor devices, photosensitive semiconductor devices (including photovoltaic cells, regardless of whether they are assembled in a module or composed of a panel), light-emitting diodes, and mounted piezoelectric crystal elements.” , - In the commentary of the same issue, “Photovoltaic cells: These convert light directly into electrical energy without requiring an external power source. Photovoltaic cells based on selenium are mainly used in illuminance meters and exposure meters, while photovoltaic cells based on silicon have a high output and are especially used in control or regulation devices, and in communication devices using optical fibers, etc. “It is for detecting impulses of light,” he said. - “Solar cells: These are silicon photovoltaic cells that directly convert sunlight into electrical energy. These are usually assembled and used as a power source for rockets, space exploration satellites, and mountain rescue transmitters.” ○ Since this product corresponds to a solar cell that converts solar rays into electrical energy, it is classified under No. 8541.40-9021 in accordance with the provisions of General Rules No. 1 and No. 6 on the interpretation of the tariff schedule. end.
401 | 8504 | CCMC Common Mode Choke Coil 838557 DLW43SH510XK2 | ㅇ A filter that reduces the common mode noise on the differential transmission (USB, HDMI, etc.), equilibrium transmission, power, and voice line to the ferrite core in the same direction. | ○ Note 2 (a) of Part 16 of the Tariff Schedule stipulates that “Parts that are goods included in any specific heading of Chapter 84 or 85 shall be classified under the respective heading” regarding machine parts. ○ Tariff Schedule No. 8504 classifies “transformers, stationary converters (e.g. rectifiers) and inductors.” - In the commentary for the same issue, “(Ⅲ) Inductor: It is mainly composed of a single coil, and when inserted into an AC circuit, it restricts or blocks the flow of AC according to magnetic induction. “It ranges from small chokes used in wireless circuits and instruments to large coils installed in concrete and used in power circuits (e.g. to limit the flow of current in short circuits).” ○ Since this product corresponds to an inductor for reducing common mode noise, it is classified under No. 8504.50-2090 in accordance with General Rules No. 1 and No. 6 on the interpretation of the Tariff Schedule. end.
402 | 8504 | BEAD BLM18PG300SH1839727 | ㅇ It is a product that stacks ferrite sheet and forms impedance required for Noise Filter. -SHAPE: SMD, impedance (100MHz): 30 Ω, rated current (85 ℃, 125 ℃): 1a, DC resistance: 0.05Ω -Size and weight: length 1.6mm × width 0.8mm × thickness 0.8 mm, 0.005g ㅇ Configuration ㅇ Principle of operation (equivalent circuit) ㅇ Item image | ㅇ In Tariff Schedule No. 8504, “transformers, stationary converters (e.g. rectifiers) and inductors” are classified, and in subheading 8504.50, “other inductors” are further classified. - According to “(Ⅲ) INDUCTORS” in the commentary of the same issue, “It is mainly composed of a single coil, and when inserted into an alternating current circuit, it restricts or blocks the flow of alternating current according to magnetic induction. They range from small chokes used in wireless circuits and instruments to large coils installed in concrete and used in power circuits (e.g., to limit the flow of current in short circuits). “Inductors or inductances obtained in the form of individual components by means of printing processes are classified in this heading.” ㅇ Therefore, considering that this product is a chip-type inductor used in various electrical devices, it is classified under No. 8504.50-2090 in accordance with General Rules No. 1 and No. 6 on the interpretation of the tariff schedule. end.
403 | 8501 | CLUTCH MOTOR SGAA001TA1 | It is composed of DC Motor, 7 types of gears, and Lever Drain to convert electrical signals into mechanical power (output 37.5 watts) -O case: operates a Lever that is mounted under the washing machine and selects the washing machine mode (washing, dehydration). -Un use voltage: DC 12V ± 10% -Chink resistance: 25.8Ω ± 10% -Shudes current: 500mA or less when 12V -The motor output: MAX 6W - How it Works DC 12V → Motor driving → GEAR → LEVER DRAIN rotates and switches → mode (laundry, dehydration) control | - In Part 16, Note 2, Item (a) of the Tariff Schedule, “Any specific heading of Chapter 84 or 85 (No. 8409, 8431, 8448, 8466, 8473, 8487, or 8503) ㆍParts that are goods included in (excluding Nos. 8522, 8529, 8538, and 8548) shall be classified under the respective heading.” - Tariff Schedule No. 8501 classifies “electric motors and generators (excluding power generation sets),” and subheading 8501.10 further classifies “electric motors (limited to those with an output of 37.5 watts or less).” - In the commentary of the same issue, “(Ⅰ) Electric motor_An electric motor is a machine that converts electrical energy into mechanical power. This group includes rotary and linear motors. (A) Rotary electric motors generate mechanical power through rotational movement. These are for direct current or alternating current and come in various shapes and sizes depending on the intended use or purpose. The housing of the motor is considered to be suitable for the operating situation (e.g., non-rigid mounting for dust-proof, drip-proof or flame-proof motors, belt-driven motors or motors subject to vibration). Many electric motors are combined with fans or other cooling devices to cool the heat generated during operation. Excluding starting motors for internal combustion engines (No. 8511), this heading includes all types of electric motors, from low-output motors used in instruments, clocks, time switches, sewing machines, toys, etc., to high-output motors used in rolling mills, etc. . “Electric motors equipped with pulleys, gears, gearboxes or flexible shafts for driving hand-operated tools are also classified in this heading.” - Therefore, since this product is a DC motor (output 6 watts) that consists of a DC motor, 7 types of gears, lever drain, etc. and converts electrical signals into mechanical power, it is subject to Article 1 and 6 of the General Rules on Interpretation of the Tariff Schedule. Classified under heading 8501.10-1000
404 | 8543 | Ultrasonic Container WELO LIFTEN | ㅇ Overview -Home beauty equipment that irradiates the skin by irradiating the skin by irradiating the skin by irradiating the skin on the skin. -The main body (a cartridge built in an ultrasonic vibrator), a cradle, a power adapter, a dedicated gel, and a user manual -Size (mm): 54.7 (W) × 56.8 (d) × 185.1 (h) / material: ABS ㅇ Principle of operation - (Ultrasonic cause) When the voltage is applied to the vibrator built into the cartridge, it is converted into a mechanical vibration by the effect of the reversal pressure. - (Operating order) Turn on the power and adjust the strength → the dedicated gel is applied to the black film part of the cartridge. | - In Item B of General Rule No. 3 of the Tariff Schedule, “Goods that are set for retail use and cannot be classified according to item (a) shall be classified as goods made up of materials or components that give essential characteristics to these goods, if possible.” It is stipulated that ㆍThis product is presented in retail packaging with the device body (with built-in cartridge), holder, power adapter, dedicated gel, and user manual, and has essential characteristics of the device body. - In Tariff Schedule No. 8543, “other electrical equipment (limited to those not separately classified in this Chapter and having their own functions)” is classified. ㆍThe explanatory note for the same heading states, “This heading does not fall under any other heading of this Chapter, is not particularly classified in any other heading of the Classification Schedule, and is not excluded by application of Part 16 or the Legal Note of this Chapter. “Includes all electrical equipment.” - This product is a device that operates through electrical characteristics or effects, and considering the production purpose, operating principle, size, weight, etc. of the product, it is reasonable to view it as a home-type electrical device. ㆍTherefore, this product is considered to be another household electrical appliance with a unique function and is classified under No. 8543.70-2020 in accordance with General Rules No. 1, No. 3 (b) and No. 6 on the interpretation of the Tariff Schedule.
405 | 8517 | CCLink System Space Optical Repeater Module AJ65BTRPI10A | ㅇ The items of goods -CC-LINK* A repeater module using a communication standard, a device that transmits data wirelessly between a PC (Programmable Logic Controller) used for PC and factory automation control * CC (Control and Communication) -Link: CC LINK Partner Association (CC LINK Partner Association), which has an open architecture so that manufacturers are easy to connect and communicate between different facilities between different facilities.There are many types of IE Control, IE Field, and IE TSN -It is used to transmit data from infrared rays or to extend the transmission distance from the site where the location of the opponent, the risk of cable damage, or the clean room, such as a clean room, etc. is difficult for communication cable wiring. -The wireless space transmission distance is up to 100m and can be extended by up to 3.8 km by adding a relay module. -The communication speed is 156Kbps ~ 2.5Mbps, and the data to be converted and transmitted is digital information such as operating status and work completion signal of manufacturing products, and the FREQUENCY SHIFT KEYING method is modulated and transmitted. (Application goods) (Network connection of the applicable product is also 1: The location of the opponent's device is transferred to the data in an environment where the communication cable is difficult to connect. (Network connection of the applicable item 2: extends the communication distance by adding an additional device) | ㅇ Note 2, paragraph (a) of Part 16 of the Tariff Schedule stipulates that “parts that are goods included in any specific heading of Chapter 84 or 85 shall be classified in the respective heading.” ㅇ In Tariff Schedule No. 8517, ‘telephones and other devices for transmitting or receiving voice, video or other data’ are classified, and in subheading 8517.62 ‘for receiving or converting voice, video or other data’ are classified. ‘Transmission and playback devices’ are subdivided into - In the commentary to the same issue, “This heading includes devices that transmit or receive conversations between two points or other audio, video, or other data through changes in electric current or light waves flowing through a wired network or electromagnetic waves generated by a wireless network. “These signals are either analog or digital.” - In ‘(G) Other communication devices’, it is explained that “This group includes devices that connect to wired or wireless networks or transmit or receive conversations or other audio, video, or other data on such networks.” There is, - “This group includes: ... 3) ... repeaters ... ” is exemplified. ㅇ This product is a repeater used to wirelessly transmit PC and PLC data or extend the transmission distance in fields where cable wiring is difficult. - Since it is an article that performs the function of a repeater mentioned in the commentary to No. 8517, it is appropriate to classify it under No. 8517. ㅇ Therefore, this product is considered a ‘wireless communication repeater’ and is classified under No. 8517.62-6060 in accordance with General Rules No. 1 and No. 6 on the interpretation of the Tariff Schedule.
406 | 8509 | NOSIBOO PRO NASAL ASPIRATOR NO0601 | □ Goods description ㅇ The items of goods -It is a device that uses the absorption pressure due to the vacuum motor driving in the body. -O case: mainly at home to remove infants and children's nasal mucus (medical device permits A39010.02 (2)) <Application items image and components> ㅇ Main specifications -Boside body size: width 197 × height 159 × length 172mm -Wels: 972g -The voltage: 220V, frequency: 60Hz, power consumption: 370va -Stimpower: 20 ~ 45MBAR (min.), 70 ~ 95MBAR (MAX.) ㅇ Main components and functions -Power button: Select the on/off and suction power of the power supply -Filter: Air filtration and inner runny nose in which the equipment is introduced as equipment -Connect Unit: Connect the main body and the tube -Tube: tube connected to the body for inhalation -Colard tube: A tube that prevents the substance sucked into the nozzle end prevents it from entering the tube -Nozzle Housing: A case surrounding Kalard tube -Nozzle End: Nozzle used for inhalation -Connected nozzle housing: Another nozzle housing with a connection that combines with nozzle housing -Collibrihead: Callard tube, nozzle housing, nozzle end and connection nozzle housing, a place where the nose secretion is gathered and reused after washing (Product manual and catalog) (Sale and product description of 'Naver Store Farm' | ㅇ Since “vacuum equipment for internal medicine, surgery, dentistry, and veterinary use (No. 9018)” is excluded from Note 1, Item D of Chapter 85 of the Tariff Schedule, when examining whether it falls under No. 9018, ㅇ Tariff Schedule No. 9018 stipulates “medical, surgical, dental, and veterinary devices (including scintigraphic diagnostic devices, other electrical medical devices, and vision testing devices]”. - In the commentary for the same issue, “In most cases, this issue classifies a wide range of devices used by internists, surgeons, dentists, veterinarians, midwives, etc. in their profession, and determines whether they are for diagnostic, preventive, therapeutic, surgical, etc. It doesn’t matter.” ㅇ This product has obtained a medical device license and is said to be used in internal medicine and pediatrics in Europe. However, it is generally manufactured for convenient use at home for the purpose of removing nasal mucus in infants and children, and is used professionally by doctors, etc. Since it does not fall into the category of devices, it cannot be classified as No. 9018. ㅇ In Note 4 of Chapter 85 of the Tariff Schedule, “No. 8509 classifies only the following electrical appliances generally used at home. ... me. It stipulates that “anything other than an electrical device specified in item a and weighing less than 20 kilograms.” ㅇ Tariff Schedule No. 8509 stipulates “household electrical appliances (limited to those equipped with electric motors, excluding vacuum cleaners of No. 8508).” - In the commentary to the same issue, “This heading includes many domestic electrical appliances incorporating electric motors. In this heading, ‘domestic appliances’ means appliances generally used in the home. Depending on the type, these devices are distinguished by one or more characteristics such as overall dimensions, design, capacity, and volume. The criterion for judging these characteristics is that the device should not be operated at a level that exceeds household needs.” ㅇ Therefore, the product in question is an electric device with a total weight of 20 kilograms or less, equipped with an electric motor, and is intended for use at home to suction nasal mucus from infants and young children. Since it falls under ‘other household electrical devices’, it is subject to General Rules No. 1 and 1 on the Interpretation of the Tariff Schedule. Classified in subheading 8509.80-9000 according to subparagraph 6.
407 | 8504 | INDUCTOR SSC1906140H | ㅇ Overview -Inductor of 25 mm and height of 24mm in diameter, wrapped in a circular ferrite core of the insulated copper wire in a circular ferrite core, respectively. -Coloring the function of choke coil that is used in the exchange power input stage of the electrical circuit and removes or inhibits high frequency electric noise by self -induction. -Aductance of 14.0MH and rated current 2.5A (Application goods) | ㅇ Tariff Schedule No. 8504 is classified into ‘transformers, stationary converters and inductors’, and subheading 8504.50 is further classified into ‘other inductors’. - In the commentary of the same issue, it is explained that ‘(Ⅲ) INDUCTORS’ are “mainly composed of a single coil, and when inserted into an AC circuit, they limit or block the flow of AC according to magnetic induction.” - “They range from small chokes used in wireless circuits and instruments to large coils installed in concrete and used in power circuits,” the explanation states. ㅇ This product is an inductor that is used at the AC power input terminal of an electric circuit and performs the function of a choke coil that removes or suppresses high-frequency electrical noise according to magnetic induction. ㅇ Therefore, this product is regarded as an 'other' inductor that is not for automatic data processing machines and their unit devices and telecommunication devices, and is subject to No. 8504.50-2090 in accordance with General Rules No. 1 and No. 6 on the interpretation of the Tariff Schedule. Classified.
408 | 8507 | FRONT COVER ASSY ESS M003A | ㅇ Functions to protect batteries and structures by being located on the front part as a component of the Battery Pack module for industrial ESS (ENERGY Storage System) (Material: PPS+GM60, Size: 638mm × 246mm × 68.6mm) (Images mounted on the ESS module) | - In Tariff No. 8507, “storage batteries (including separators, whether rectangular or square)” are classified. ㆍ In the explanatory note for the same issue, “Storage batteries (often called “battery packs”) containing one or more cells and circuit elements interconnecting the cells between them are classified in this heading. and may include ancillary components such as connectors, temperature control devices (e.g. thermistors), circuit protection devices and protective housings, which provide protection against external impacts. “They are classified in this heading even if they are intended for use with a specific device.” ㆍ “Containers and covers, lead plates and lead grids (whether or not coated with paste), separators of various materials (of unhardened vulcanized rubber or textile materials) Examples of parts of storage batteries include “those that are made in the form of flat plates that have only been cut into rectangles (including squares), and that meet ultra-precision technical standards (porosity, dimensions, etc.) and are ready for use.” Doing it - This product is a component of the ESS Battery pack module and is a part of the storage battery that is located on the front of the product and acts as a 'cover' to protect the battery and structure. Therefore, it is subject to General Rules No. 1 and No. 6 on the interpretation of the tariff table. Classified under No. 8507.90-9000
409 | 8507 | ① CELL HOUSING TYPE A ASSY ESS M003A ② CELL HOUSING TYPE B ASSY ESS M003A | ㅇ Perform functions to connect and protect the battery with the components of the ENERGY Storage System (ESS) Battery Pack Module (Material: PPS+GM60, Size: 638mm × 246mm × 39mm) (Images mounted on the ESS module) | - In Tariff No. 8507, “storage batteries (including separators, whether rectangular or square)” are classified. ㆍ In the explanatory note for the same issue, “Storage batteries (often called “battery packs”) containing one or more cells and circuit elements interconnecting the cells between them are classified in this heading. and may include ancillary components such as connectors, temperature control devices (e.g. thermistors), circuit protection devices and protective housings, which provide protection against external impacts. “They are classified in this heading even if they are intended for use with a specific device.” ㆍ“Containers and covers, lead plates and lead grids (whether or not coated with paste), separators of various materials (made of unhardened vulcanized rubber or textile materials) Examples of parts of storage batteries include “those that are made in the form of flat plates that have only been cut into rectangles (including squares), and that meet ultra-precision technical standards (porosity, dimensions, etc.) and are ready for use.” Doing it - This product is a component of the ESS Battery pack module and is a part of a storage battery that connects and protects the battery, so it is classified under No. 8507.90-9000 in accordance with General Rules No. 1 and 6 on the interpretation of the tariff table.
410 | 8526 | SOCCERBEE POD SCB01 60MMX40MMX15MM | ㅇ The items of goods -1 60mm × 40mm × 15mm GPS Tracker (SoccerBee POD), one dedicated vest (SoccerBee Vest) and one USB cable are presented together for sleeves -It is used to analyze and judge players' activity in the soccer game, and play a dedicated vest with GPS Tracker and receive the location information (latitude and hardness) by time when playing the game. -GPS Tracker is wirelessly connected to a smartphone through the Bluetooth IC inside, and installs a dedicated app on a smartphone and transmits the collected location information with a smartphone after the game ends. -The position information of the player received on the smartphone is analyzed and processed by item such as the distance, maximum speed and agility of individuals or teams through a dedicated app. (Application goods) ㅇ Components and functions -GPS Tracker (SoccerBee POD): GPS module that receives location information from GPS satellite, Bluetooth IC that transmits location information to a smartphone, flash memory that stores location information and lithium polymer battery, etc. -SoccerBee Vest: A vestable vest of elastic polyester, with a pocket that can put GPS Tracker in the middle of the dead. -USB cable: lithium polymer battery charging cable inside GPS Tracker (Example of use of application items) (Inner structure of Soccerbee POD) | ㅇ General Rule No. 3 (b) on the interpretation of the Tariff Schedule provides that “mixtures, composites made up of different materials or different components, and goods put together for retail sale, which cannot be classified according to item a, shall be classified as far as possible.” “It is classified as a product made up of materials or components that give the product its essential characteristics.” - In the Explanatory Note to General Rule No. 3, “(VIII) The factors that determine essential characteristics vary for different types of goods. For example, these factors are determined by the nature of the material or component, its volume, quantity, weight or price, or by the role of the component when the article is used.” ㅇ This product was presented for retail with a GPS tracker, vest, and USB cable. - When looking at the function or use of an item, the element that gives it essential characteristics lies in the GPS tracker, which receives and records location information by time to analyze and determine the amount of activity of the soccer player. ㅇ In Tariff Schedule No. 8526, ‘radar devices, radio devices for navigation, and wireless remote control devices’ are classified, and in subheading No. 8526.91, ‘radio devices for navigation’ are further classified. - In the commentary to the same issue, “This issue includes the following: ... (1) Radio navigational aid equipment. It also includes a global positioning system (GPS) receiver.” ㅇ Therefore, the goods in question are satellite positioning system (GPS) receivers, and are considered to be 'other' rather than for aircraft or automobiles. According to General Rules No. 1, No. 3 (b) and No. 6 on the interpretation of the Tariff Schedule, No. 8526.91- Classified in No. 9090.
411 | 8507 | ① CELL HOUSING TYPE A ASSY ESS M003A ② CELL HOUSING TYPE B ASSY ESS M003A | ㅇ Perform functions to connect and protect the battery with the components of the ENERGY Storage System (ESS) Battery Pack Module (Material: PPS+GM60, Size: 638mm × 246mm × 39mm) (Images mounted on the ESS module) | - In Tariff No. 8507, “storage batteries (including separators, whether rectangular or square)” are classified. ㆍ In the explanatory note for the same issue, “Storage batteries (often called “battery packs”) containing one or more cells and circuit elements interconnecting the cells between them are classified in this heading. and may include ancillary components such as connectors, temperature control devices (e.g. thermistors), circuit protection devices and protective housings, which provide protection against external impacts. “They are classified in this heading even if they are intended for use with a specific device.” ㆍ “Containers and covers, lead plates and lead grids (whether or not coated with paste), separators of various materials (of unhardened vulcanized rubber or textile materials) Examples of parts of storage batteries include “those that are made in the form of flat plates that have only been cut into rectangles (including squares), and that meet ultra-precision technical standards (porosity, dimensions, etc.) and are ready for use.” Doing it - This product is a component of the ESS Battery pack module and is a part of a storage battery that connects and protects the battery, so it is classified under No. 8507.90-9000 in accordance with General Rules No. 1 and 6 on the interpretation of the tariff table.
412 | 8507 | CELL SENSING CIRCUIT COVER ASSY ESS M003A | ㅇ This product is a component of the industrial ENERGY Storage System (ESS) Battery PACK module. -Material: Plastic (MPPO) / Size: 38.7mm x 237.2mm x 585.6mm (The form of applicable items) (Images on the ESS module) | ㅇ In Tariff Schedule No. 8507, “storage batteries (including separators, whether rectangular or square)” are classified. - In the explanatory note for the same issue, 'Storage batteries (often called "battery packs") containing one or more cells and circuit elements interconnecting the cells between them are classified in this heading, and their function is to store and supply electrical energy. and may include ancillary components such as connectors, temperature control devices (e.g. thermistors), circuit protection devices and protective housings, which provide protection against external impacts. They are classified in this heading even if they are intended for use with a specific device.’ - ‘In accordance with the general provisions on the classification of parts (see General Explanation in Part 16), this heading includes the following parts of storage batteries’, explaining that ‘containers and covers; Lead plates and lead grids (whether or not coated with paste); Separators made of various materials (except those made of unhardened vulcanized rubber or textile materials) in the shape of a flat plate that has been simply cut into rectangular (including square) shapes. It is included and is available for use in compliance with ultra-precision technical standards (porosity, dimensions, etc.). ㅇ This case is a component of the ESS Battery Pack module and is assembled with the FRT COVER located on the front of the ESS, so it is a part of the storage tank that performs the function of protecting the battery and structure, so it is subject to General Rules No. 1 and 6 on the interpretation of the tariff table. Classified in No. 8507.90-9000 according to
413 | 8543 | Unit Assy - ADAS Park ECU 999910CG | -The goods dog ㆍ Synthesis from the camera (4 pieces, the non -proposal) mounted on the front, rear, left, and right of the vehicle, and as if looking down the vehicle in the sky, as well as the vehicle image from various angles as a screen with one screenThe ECU, which synthesizes with 3D video, is mounted on the bracket ㆍ ECU consists of Deserializer (video interface IC that passes video data from the camera), MCU, SOC (including ISP), DDR, etc. ① Image cropping② Video distortion correction (distortion correction of images received from vehicle fisheye lenses), ③ parking assistive guidelines synthesis (guideline synthesis in proportion to the steering angle of the vehicle)Converted into the back) Performing function ㆍ Outputs composite images to the vehicle's internal monitor (analog head unit, digital cluster) -The photo photo ※ Video image ※ Peripherals | - In Tariff Schedule No. 8543, “Other electrical equipment (limited to those not separately classified in this Chapter and having their own functions)” is classified. ㆍ In the Explanatory Note to the same heading, “This heading does not fall under any other heading of this Chapter, is not particularly classified in any other heading of the Classification Schedule, and is not excluded by application of Part 16 or the Legal Note of this Chapter. “Includes all electrical equipment....Electrical equipment falling under this heading must have a unique function”, stipulating that “(4) mixing units: sound mixing units: sound from two or more microphones; Used in recording to combine output; These are sometimes combined with amplifiers. This heading also includes audio mixers and equalizers. However, mixing devices specifically manufactured for motion pictures are excluded (No. 9010)” as examples of goods included in this heading. - This product has a unique function of synthesizing and outputting images received from cameras on the front, rear, left, and right sides of the vehicle through distortion correction in the ECU. ㆍ Since it is intended to edit blind spot, rear side blind spot images, videos useful for parking, etc., the function of this product corresponds to a “video editing device” similar to the “voice mixing device” in Tariff No. 8543, so this product is “unique” in Tariff No. 8543. It should be classified as “other electrical equipment with one function.” - Therefore, this product is classified in heading 8543.70-9090 in accordance with the provisions of General Rules No. 1 and 6 on the interpretation of the Tariff Schedule. end.
414 | 8543 | Unit Assy - ADAS Park ECU 999910CG100 Car Type Starex | -The goods dog ㆍ Synthesis from the camera (4 pieces, the non -proposal) mounted on the front, rear, left, and right of the vehicle, and as if looking down the vehicle in the sky, as well as the vehicle image from various angles as a screen with one screenThe ECU, which synthesizes with 3D video, is mounted on the bracket ㆍ ECU consists of Deserializer (video interface IC that passes video data from the camera), MCU, SOC (including ISP), DDR, etc. ① Image cropping② Video distortion correction (distortion correction of images received from vehicle fisheye lenses), ③ parking assistive guidelines synthesis (guideline synthesis in proportion to the steering angle of the vehicle)Converted into the back) Performing function ㆍ Printed composite images to the vehicle's internal monitor (digital head unit, digital cluster) -The photo photo ※ Video image ※ Peripherals | - In Tariff Schedule No. 8543, “Other electrical equipment (limited to those not separately classified in this Chapter and having their own functions)” is classified. ㆍ In the Explanatory Note to the same heading, “This heading does not fall under any other heading of this Chapter, is not particularly classified in any other heading of the Classification Schedule, and is not excluded by application of Part 16 or the Legal Note of this Chapter. “Includes all electrical equipment....Electrical equipment falling under this heading must have a unique function”, stipulating that “(4) mixing units: sound mixing units: sound from two or more microphones; Used in recording to combine output; These are sometimes combined with amplifiers. This heading also includes audio mixers and equalizers. However, mixing devices specifically manufactured for motion pictures are excluded (No. 9010)” as examples of goods included in this heading. - This product has a unique function of synthesizing and outputting images received from cameras on the front, rear, left, and right sides of the vehicle through distortion correction in the ECU. ㆍ Since it is intended to edit blind spot, rear side blind spot images, videos useful for parking, etc., the function of this product corresponds to a “video editing device” similar to the “voice mixing device” in Tariff No. 8543, so this product is “unique” in Tariff No. 8543. It should be classified as “other electrical equipment with one function.” - Therefore, this product is classified in heading 8543.70-9090 in accordance with the provisions of General Rules No. 1 and 6 on the interpretation of the Tariff Schedule. end.
415 | 8507 | REAR COVER ASSY ESS M003A | ㅇ This application is a component of the industrial ENERGY Storage System (ESS) Battery pack module. -Material: Plastic (PPS+GM60) / Size: 36.5mm x 245.3mm x 638.5mm (The form of applicable items) (Images mounted on the ESS module) | ㅇ In Tariff Schedule No. 8507, “storage batteries (including separators, whether rectangular or square)” are classified. - In the explanatory note for the same issue, 'Storage batteries (often called "battery packs") containing one or more cells and circuit elements interconnecting the cells between them are classified in this heading, and their function is to store and supply electrical energy. and may include ancillary components such as connectors, temperature control devices (e.g. thermistors), circuit protection devices and protective housings, which provide protection against external impacts. They are classified in this heading even if they are intended for use with a specific device.’ - ‘In accordance with the general provisions on the classification of parts (see General Explanation in Part 16), this heading includes the following parts of storage batteries’, explaining that ‘containers and covers; Lead plates and lead grids (whether or not coated with paste); Separators made of various materials (except those made of unhardened vulcanized rubber or textile materials) in the shape of a flat plate that has been simply cut into rectangular (including square) shapes. It is included and is available for use in compliance with ultra-precision technical standards (porosity, dimensions, etc.). ㅇ This case is a component of the ESS Battery Pack module and is located at the rear of the ESS product and is a part of the storage tank that performs the function of protecting the battery and structure. Therefore, in accordance with General Rules No. 1 and 6 on the interpretation of the Tariff Schedule, No. 8507.90- Classified in heading 9000
416 | 8507 | ① SIDE SENSING COVER ESS M003A ② SIDE SENSING COVER ESS M003 | ㅇ This product is a component of the industrial ENERGY Storage System (ESS) Battery PACK module. -Size: ① 1368.67mm x 125mm x 15.6mm ② 901mm x 125mm x 15.6mm (The form of applicable items) (Images on the ESS module) | ㅇ In Tariff Schedule No. 8507, “storage batteries (including separators, whether rectangular or square)” are classified. - In the explanatory note for the same issue, 'Storage batteries (often called "battery packs") containing one or more cells and circuit elements interconnecting the cells between them are classified in this heading, and their function is to store and supply electrical energy. and may include ancillary components such as connectors, temperature control devices (e.g. thermistors), circuit protection devices and protective housings, which provide protection against external impacts. They are classified in this heading even if they are intended for use with a specific device.’ - ‘In accordance with the general provisions on the classification of parts (see General Explanation in Part 16), this heading includes the following parts of storage batteries’, explaining that ‘containers and covers; Lead plates and lead grids (whether or not coated with paste); Separators made of various materials (except those made of unhardened vulcanized rubber or textile materials) in the shape of a flat plate that has been simply cut into rectangular (including square) shapes. It is included and is available for use in compliance with ultra-precision technical standards (porosity, dimensions, etc.). ㅇ This case is located on the left and right sides of the ESS Battery Pack module, respectively, and is a part of the storage tank that performs the function of protecting the battery and structure, so it is subject to No. 8507.90-9000 in accordance with General Rules No. 1 and 6 on the interpretation of the tariff table. Classified under
417 | 8507 | ① SIDE SENSING COVER ESS M003A ② SIDE SENSING COVER ESS M003 | ㅇ This product is a component of the industrial ENERGY Storage System (ESS) Battery PACK module. -Size: ① 1368.67mm x 125mm x 15.6mm ② 901mm x 125mm x 15.6mm (The form of applicable items) (Images on the ESS module) | ㅇ In Tariff Schedule No. 8507, “storage batteries (including separators, whether rectangular or square)” are classified. - In the explanatory note for the same issue, 'Storage batteries (often called "battery packs") containing one or more cells and circuit elements interconnecting the cells between them are classified in this heading, and their function is to store and supply electrical energy. and may include ancillary components such as connectors, temperature control devices (e.g. thermistors), circuit protection devices and protective housings, which provide protection against external impacts. They are classified in this heading even if they are intended for use with a specific device.’ - ‘In accordance with the general provisions on the classification of parts (see General Explanation in Part 16), this heading includes the following parts of storage batteries’, explaining that ‘containers and covers; Lead plates and lead grids (whether or not coated with paste); Separators made of various materials (except those made of unhardened vulcanized rubber or textile materials) in the shape of a flat plate that has been simply cut into rectangular (including square) shapes. It is included and is available for use in compliance with ultra-precision technical standards (porosity, dimensions, etc.). ㅇ This case is located on the left and right sides of the ESS Battery Pack module, respectively, and is a part of the storage tank that performs the function of protecting the battery and structure, so it is subject to No. 8507.90-9000 in accordance with General Rules No. 1 and 6 on the interpretation of the tariff table. Classified under
418 | 8504 | HIGH SPEED CHARGERSPEN12PD1P25 | ㅇ Fast charger with 50*99.4*28.5 (mm) standard with one PD (Power Delivery) 3.0 charging port (only the main body) ㅇ Receive power power to the device connected by receiving the exchange power and rectifying the DC power supply. -The rated input: 220V ~, 50/60Hz, 0.5A -Type C Type ① (PD) 5V/3A, 9V/2.7A, 12V/2.1a ② (PPS) 3.6V ~ 5.9V/3A, 3.6V ~ 11V/2.25a ㅇ Run fast charging in connection with smartphones, laptops, etc. of a specific model | ㅇ Tariff Schedule No. 8504 classifies ‘transformers, stationary converters and inductors’, and subheading 8504.40 classifies ‘stationary converters’. - In the commentary of the same issue, regarding ‘(Ⅱ) stationary converters’, “This group of devices is used to convert electrical energy for more useful applications. “They combine different types of inverters and can also combine various auxiliary devices.” - “(2) Converter for electricity supply: For example, a charger for storage batteries (mainly composed of a rectifier combining a transformer and a current regulator).” ㅇ This product has a built-in integrated circuit (IC) dedicated to fast charging, so it recognizes specific smartphones and laptops capable of fast charging and supports fast charging for those devices. ㅇ Therefore, this product is regarded as a battery charger and is classified as “automatic data processing machine and its unit equipment and telecommunication equipment” and classified under No. 8504.40-3010 in accordance with General Rules No. 1 and 6 on the interpretation of the Tariff Schedule. box.
419 | 8504 | HIGH SPEED CAR CHARGERSPER442UCQ30L | ㅇ Vehicle charger for 26*61*29 (MM) standard with two QC (Quick Charge) 3.0 charging port (presented only body) ㅇ Through the cigar jack, the battery power of the car is entered and converted to a direct current power suitable for charging, and then the charging power is supplied to the connected device. -Ty input: DC12V/24V -The output: ① Type A port 3.65V ~ 6.5V/3A or 6.5V ~ 9V/2A or 9V ~ 12V/1.5A ② Type A port 3.65V ~ 6.5V/3A or 6.5V ~ 9V/2A or 9V ~ 12V/1.5A ㅇ When connected to certain smartphones, laptops, and tablets that can be rapidly charged, the integrated circuit (IC) mounted inside the charger recognizes it and runs fast charging. | ㅇ Tariff Schedule No. 8504 classifies ‘transformers, stationary converters and inductors’, and subheading 8504.40 classifies ‘stationary converters’. - In the commentary of the same issue, regarding ‘(Ⅱ) stationary converters’, “This group of devices is used to convert electrical energy for more useful applications. “They combine different types of inverters and can also combine various auxiliary devices.” - “(2) Converter for electricity supply: For example, a charger for storage batteries (mainly composed of a rectifier combining a transformer and a current regulator).” ㅇ Therefore, this product is a battery charger whose internal integrated circuit (IC) recognizes a specific model of smartphone and charges it at high speed. It is considered to be 'a product of automatic data processing machines and their unit devices and telecommunication devices' and is not included in the tariff table. Classified in subheading 8504.40-3010 in accordance with GIRs 1 and 6 on interpretation.
420 | 8504 | HIGH SPEED CAR CHARGERSPER441UCQ30L | ㅇ Vehicle charger for 61*29*29 (mm) standard with one QC (Quick Charge) 3.0 charging port (presented only body) ㅇ Through the cigar jack, the battery power of the car is entered and converted to a direct current power suitable for charging, and then the charging power is supplied to the connected device. -Ty input: DC12V -Type A Port 9VDC/1.67A ㅇ When connected to certain smartphones, laptops, and tablets that can be rapidly charged, the integrated circuit (IC) mounted inside the charger recognizes it and runs fast charging. | ㅇ Tariff Schedule No. 8504 classifies ‘transformers, stationary converters and inductors’, and subheading 8504.40 classifies ‘stationary converters’. - In the commentary of the same issue, regarding ‘(Ⅱ) stationary converters’, “This group of devices is used to convert electrical energy for more useful applications. “They combine different types of inverters and can also combine various auxiliary devices.” - “(2) Converter for electricity supply: For example, a charger for storage batteries (mainly composed of a rectifier combining a transformer and a current regulator).” ㅇ This product is a battery charger whose internal integrated circuit (IC) recognizes a specific model of smartphone and charges it at high speed, and is considered to be a product of 'automatic data processing machines and their unit devices and telecommunication devices' and is therefore interpreted in the tariff table. Classified in subheading 8504.40-3010 in accordance with GIRs 1 and 6.
421 | 8516 | SILICONE HEATER ASSY 250W50W | Plastic coating silicone heating wire, temperature huge, and bimetal on top of the rectangular aluminum sticker. -Use: heating element mounted on foot baths -Stitation: 1200 × 250mm -The voltage: 220vac -Existure value: 193.6Ω ± 3.5%(187.05 ~ 200.38Ω) [Component] -Aluminum sticker: Silicone heating wire, temperature huge, and the role of fixing bimetal -Silicone heating wire: Silicone insulation to generate heat -Temperand Hughes: A role to block when a certain temperature goes up -Bimetal: The role of controlling the rising more than a certain temperature | - Note 2 to Part 16 of the Tariff Schedule “Any specific heading of Chapter 85 (No. 8409, 8431, 8448, 8466, 8473, 8485, 8503, 8522, 8529) It is stipulated that “parts included in subparagraphs (excluding subheadings 8538 and 8548) shall be classified in their respective headings.” - Tariff Schedule No. 8516 states, “Electrical instant/storage water heaters and immersion heaters, heating devices, soil heaters, and electric heating devices (e.g., hair dryers, hair curlers, curling tong heaters) )], hand dryers, electric irons, other household heating appliances, and heating resistors (excluding those of heading 8545)” are classified, - In the explanatory note for the same issue, “(F) Electric heating resistors_Excluding carbon heating resistors (No. 8545), all heating resistors are classified in this heading regardless of the classification of the equipment using them. . Resistors for heat transfer are composed of bars and plates made of special materials that generate high temperatures when current flows, or wires of a certain length (usually in the shape of a coil). A variety of materials (special alloys, silicon carbide-based composites, etc.) are used for this material. Resistors for heat transfer can also be obtained in the form of individual components by a printing process. Wire resistors are usually mounted on an insulating material (e.g. made of porcelain, steatite, mica or plastic) or a flexible insulating core (e.g. made of fiberglass or asbestos). If not attached, this type of resistance wire is classified in this heading only if it is cut to a certain length and made into a coil shape or other shape recognized as a heat resistance material. The same applies to bars and plates, but in order to be classified in this heading, they must be cut to a certain length or size to be suitable for use. Resistors are classified in this heading even if they are dedicated to a specific device. However, if it is assembled together with parts other than simple insulators and electrical connections, it is classified as a part of the device (e.g. base plates for irons and plates for electric cookers).” - Therefore, this product is a product with a silicon heating wire, temperature fuse, and bimetal attached on an aluminum sticker, and is considered a resistor for heat transfer and is classified under No. 8516.80-0000 in accordance with the provisions of General Rules No. 1 and 6 on the interpretation of the tariff table.
422 | 8523 | SSD Reader ESDS1C | ㅇ It consists of an aluminum case (heat relief and SSD protection), a USB port, a connection ring, etc.SSD case consisting of back - SSD is installed inside for data transfer to computer, etc. - Standard: about 124 x 47 x 10 mm, weighs about 98g | ㅇ In Part 16, Note 2, Item (b) of the Tariff Schedule, “Other parts that are dedicated to or mainly used in a specific machine or several types of machines classified under the same heading (including machines in heading 8479 or 8543) are not permitted by the machine.” It is defined as “classified under the heading to which it belongs.” ㅇ In the same table, Chapter 85, Note 5, item a, “In heading 8523, solid-state non-volatile storage devices [e.g. ‘flash memory card’ or ‘flash electronic memory card’. 'electronic storage card'] refers to a storage device that consists of one or more flash memories in the form of integrated circuits (e.g. FLASH E²PROM) on a printed circuit board in the same housing and is equipped with a socket for connection. . These products may be equipped with controllers in the form of integrated circuits and passive individual components such as capacitors and resistors.” ㅇ In the same table, No. 8523, “disks, tapes, solid-state non-volatile storage devices, smart cards and other media for recording voice or other phenomena (regardless of whether they are recorded or not, matrices for disk manufacturing) and masters, but excluding articles of Chapter 37]”, and subheading 8523.51 subcategories “solid-state non-volatile storage devices”. ㅇ This product is a case to protect an SSD with a PCB installed inside. Since it is a part of a solid-state non-volatile memory device, it is subject to No. 8523.51-1000 in accordance with General Rules No. 1 and 6 on the interpretation of the Tariff Schedule. sorted
423 | 8517 | UWB1 LCU002S | ㅇ Overview -UWB* Module, antenna, MCU, connector, etc. * Wireless communication technology that transmits data to ultra -wide band frequency band MCU: RF (UWB) IC and communication, debugging, power supply role · UWB Transceiver: UWB RF Block and Modem Roles and transmitted through one antenna Antenna: Directly on PCB (Frequency Range 6 ~ 7GHz) POWER: The 5V voltage supplied from the main board of the N3 UWB sensor is converted to 3.3V that can be applied in Module to major power supply ㅇ Main function -This distance is transmitted and transmitted and transmitted and transmitted and transmitted and transmitted and transmitted and transmitted and transmitted from the sensor (no measurement function) | - Tariff Schedule No. 8517 refers to “other devices for transmitting or receiving voice, video or other data (including devices for communication on wired or wireless communication networks such as local area networks or long-distance communication networks; Nos. 8443, 8525”) (excluding transmitting and receiving devices of headings No. 8527 and 8528)”, ㆍ The explanatory note for the same issue explains, “(G) Other communication devices include devices that connect to wired or wireless networks or transmit or receive conversations or other audio, video, or other data on such networks.” - Since this product transmits and receives data wirelessly using UWB technology between two devices located within a short distance, it is classified under No. 8517.62-6090 in accordance with General Rules No. 1 and 6 on the interpretation of the tariff table.
424 | 8537 | CONTROL ASMHTR AC USER INTERFACE 42755149 | - outline ㆍ A switch to adjust the temperature, air volume and direction inside the car, KNOB, and air conditioner controller with displaying indoor temperature and air volume (voltage of less than 1,000 volts) ㆍ Proposed with a PCB and a rubber pad equipped with various switches and MCUs between the plastic housing Front Panel and Cover Back. Function and use 1) Dial Knob (left) ㆍ Dial KNOB rotation control temperature adjustment ㆍ Auto: Temperature and air volume automatic adjustment button ㆍ ON/OFF: Air conditioning function on/off button ㆍ A/C: Air conditioning On/OFF button 2) Dial Knob (right) ㆍ Control the passenger seat direction through Dial Knob rotation ㆍ HEATED STEERING WHEEL: Steel Heat Line ON/OFF button ㆍ SYNC: A button that matches the driver's seat/passenger seat temperature and air volume equally ㆍ Recirculation: Automotive Circulation button when operating the air conditioner 3) Button ㆍ Air volume /wind direction adjustment, automotive glass Kim Seo -rim removal, heating and passenger seats and ventilation sheets operation and change to three stages, etc. 4) Display ㆍ Actual temperature and air volume notation (LCD) of the driver's seat/passenger seat (LCD) - image | - Tariff Schedule No. 8537 stipulates that “boards, panels, consoles, desks, cabinets and other bases for electrical control or distribution (limited to those equipped with two or more devices of Heading 8535 or 8536; devices of Chapter 90 and numerical control) (Includes those combined with devices, excluding exchange devices of heading 8517)”, ㆍ In the explanatory note of the same issue, this refers to the equipment mentioned in the previous two issues (e.g. switches and fuses) assembled on a board, panel, console, etc., or mounted in a cabinet, desk, etc. These are also usually equipped with instruments and sometimes with auxiliary equipment such as transformers, vacuum tubes, voltage regulators, rheostats, and lighting networks. Articles of this heading range from small switchboards (e.g. for lighting equipment) simply equipped with two or three switches, fuses, etc., to complex equipment used in machine tools, rolling mills, power plants, radio stations, etc., containing assemblies of several articles listed in the main text of this heading. “It ranges from the control panel,” he explains. ㆍ Subheading No. 8537.10 subcategories “those with a voltage of 1,000 volts or less,” and HSK No. 8537.10-2090 subcategories “other” control panels. - This product is an air conditioner controller (voltage 1,000 volts or less) equipped with a switch and knob to control the temperature, air volume and direction inside the car, and an display unit for indoor temperature and air volume, so it is an electrical control device in Tariff Table No. 8537. - For reference, the exclusion provisions in the explanatory note of Tariff Schedule No. 8531 explain that “(a) switches and switch panels (regardless of whether or not a simple indicator light is attached) (No. 8536 or 8537),” so this product is subject to room temperature and Even though there is a wind volume display, it is a minor and auxiliary function in the overall structure, so it is reasonable to classify it as No. 8537 by considering it as a “switch panel” in the same context as the commentary for No. 8531 above. - Therefore, since this product corresponds to “other control panels” of 1,000 volts or less, it is classified under No. 8537.10-2090 in accordance with the provisions of General Rules No. 1 and No. 6 on the interpretation of the Tariff Schedule. end.
425 | 8504 | WIRELESS CHARGER FOR CELLULAR PHONE SPECHATWQCPN6 | ㅇ The items of goods -A smartphone wireless charger body with built -in charging coils operating by self -guidance method, one charging cable, and one clip for blower are packed for retail. -When the smartphone is mounted, the integrated circuit (IC) inside the charger is automatically recognized and executed rapid wireless charging. (Application goods) | ㅇ Tariff Schedule No. 8504 classifies ‘transformers, stationary converters and inductors’, and subheading 8504.40 classifies ‘stationary converters’. - In the commentary of the same issue, regarding ‘(Ⅱ) stationary converters’, “This group of devices is used to convert electrical energy for more useful applications. “They combine different types of inverters and can also combine various auxiliary devices.” - “(2) Converter for electricity supply: For example, a charger for storage batteries (mainly composed of a rectifier combining a transformer and a current regulator).” ㅇ Therefore, this product is a battery charger that recognizes a specific model of smartphone mounted on it and charges it wirelessly at high speed. Considering that this product is a ‘belonging to automatic data processing machines and their unit devices and telecommunication devices,’ the general rule regarding the interpretation of the tariff table is established. Classified in subheading 8504.40-3010 according to subparagraphs 1 and 6.
426 | 8529 | RADIO ASMRCVR ECCN5A992 84924097 | - outline ㆍ Parts of Touch Screen -type AVN (Audio Video Navigation), which are mounted on the right side of the automotive panel to implement multimedia functions ㆍ Infotainment of the vehicle* The key factor that makes up the system, connected to ECU, antenna, rear cameras, speakers, displays, etc. * INFORTAINMENT SYSTEM: A touch screen -based device that provides information (information) and entertainment to passengers.Used for the execution of navigation through smartphone interworking (Source: Applicant's submission) -Components and functions ㆍ Received Radio Broadcasting (AM/FM) ㆍ Play music through USB/AUX connection ㆍ Music play through Bluetooth connection, call connection ㆍ Execution of navigation through integration with a smartphone · Connected to the automobile ECU, displaying various functions and information and selecting selection - image | - In Note 2 of Part 16 of the Tariff Schedule, “Parts of machinery, other than those specified in Note 1 of this Part, Note 1 of Chapter 84, and Note 1 of Chapter 85, are subject to the following provisions: Classify accordingly. ... me. “Other parts that are dedicated to or mainly used in a specific machine or in several types of machines classified under the same heading shall be classified under No. 8529, depending on the heading or case to which the machine belongs.” - This product is a part of AVN (Audio Video Navigation) for automobiles with various functions such as receiving radio broadcasts, playing music and making calls through Bluetooth connection, and running navigation by linking with a smartphone. ㆍIt is a key element that constitutes the vehicle infotainment system, and is designed and manufactured to be used exclusively for the vehicle AVN of a specific model. ·It is a device that combines functions classified under different headings of the tariff table, and each function operates independently of each other and is selected and used according to the user's needs, so the main function or essential characteristics cannot be limited to any one, so General Rule 3 Among the functions of communication devices (No. 8517), radio broadcasting receivers (No. 8527), and monitors (No. 8528) that can be classified according to the provisions of item c, they must be classified as parts of No. 8528, which is the final number. - In Tariff Schedule No. 8529, “Parts (limited to those dedicated to or mainly used in goods listed in headings 8525 to 8528)” are classified, and in subheading 8529.90, “Others” are further classified. - Therefore, this product is regarded as “other monitor parts” dedicated to automobile AVN and is classified under No. 8529.90-9990 in accordance with the provisions of General Rules No. 1 and No. 6 on the interpretation of the Tariff Schedule. end.
427 | 8536 | Circular connectorsocket | ㅇ 5 Female terminals on the front, 5 protruding metal terminals and metal covers for electrical connections -The voltage 1000V or less -Exagatory device such as medical devices -The front Female terminal is connected to the Male Connector, and the 5 metal terminals are connected by soldering with the cable connected to the PCB. ㅇ Component ① Female: Metal ② Insulation: plastic ③ Cover: Metal | ㅇ In Part 16, Note 2, Item A of the Tariff Schedule Commentary, “A. Any specific heading of Chapter 84 or 85 (No. 8409, 8431, 8448, 8466, 8473, 8487, 8503, 8522, 8529, or 8538) ㆍParts that are goods included in (excluding No. 8548) shall be classified under the respective heading.” ㅇ Tariff Schedule No. 8536 provides for “equipment for switching, protecting, and connecting electric circuits [e.g., switches, relays, fuses, surge suppressors, plugs, sockets, lamp holders and other connectors and connection boxes] (voltage (limited to those of 1,000 volts or less) and connectors for optical fibers, optical fiber bundles and cables” are classified, and looking at the terms of subheading, “plugs and sockets” are classified in heading 8536.69. - The explanatory note of the same issue describes (Ⅲ) plugs and sockets in devices for connecting electric circuits as “used to connect movable conductors or devices to normally fixed equipment,” “two “Includes connecting movable conductors”, “A plug has one or more pins or side contacts that fit into a hole or contact in a socket. “The rim or one pin is used for grounding purposes.” ㅇ This product is a device for connecting electrical circuits of 1,000V or less. It is attached to the side of the electronic device and can be combined with a plug. The metal terminal on the back is not intended for direct connection to the PCB, but for connection to the cable, so print Considering that it is a socket rather than a circuit, it is classified in subheading 8536.69-9000 in accordance with General Rules No. 1 and 6 on the interpretation of the Tariff Schedule.
428 | 8536 | 원형 ConnectorReceptacle Female cable connector | ㅇ A circular connector for electricity connection consisting of 5 Female terminals and metal covers -The voltage 1000V or less -Exagatory device such as medical devices -The tip of the metal cover is attached with a plastic cover to connect with the cable. ㅇ Component ① Female: Metal ② Insulation: plastic ③ cover: metal and plastic | ㅇ In Part 16, Note 2, Item A of the Tariff Schedule Commentary, “A. Any specific heading of Chapter 84 or 85 (No. 8409, 8431, 8448, 8466, 8473, 8487, 8503, 8522, 8529, or 8538) ㆍParts that are goods included in (excluding No. 8548) shall be classified under the respective heading.” ㅇ Tariff Schedule No. 8536 provides for “equipment for switching, protecting, and connecting electric circuits [e.g., switches, relays, fuses, surge suppressors, plugs, sockets, lamp holders and other connectors and connection boxes] (voltage (limited to those of 1,000 volts or less) and connectors for optical fibers, optical fiber bundles and cables” are classified, and looking at the terms of subheading, “plugs and sockets” are classified in heading 8536.69. - The explanatory note of the same issue describes (Ⅲ) plugs and sockets in devices for connecting electric circuits as “used to connect movable conductors or devices to normally fixed equipment,” “two “Includes connecting movable conductors”, “A plug has one or more pins or side contacts that fit into a hole or contact in a socket. “The rim or one pin is used for grounding purposes.” ㅇ This product is a device for connecting to an electric circuit of 1,000 V or less and is a connector (socket) rather than a printed circuit, so it is classified under No. 8536.69-9000 in accordance with General Rules No. 1 and 6 on the interpretation of the tariff table.
429 | 8503 | ROTOR ASSY 2201288 | ㅇ It is used as a rotor that is assembled with magnet and shaft in the silicon forced core. | ○ Part 16, Note 2, Item B of the Tariff Schedule states, “Other parts that are dedicated to or mainly used in a specific machine or several types of machines classified under the same heading are subject to the heading to which the machine belongs or, as the case may be,... No. 8503.” It is stipulated that “classified as…” ○ Tariff Schedule No. 8503 classifies “parts (limited to those exclusively used or mainly used in machines of heading 8501 or 8502)”; - In the explanatory note for the same issue, “In accordance with the general provisions on the classification of parts (see General Explanation of Part 16), this heading includes parts of machines corresponding to the preceding headings 8501 and 8502. “Most parts classified in this heading include:” - “(1) Shells and cases, stators, rotors, collector rings, collectors, brush-holders, exciters. ) Coils (excitation coils)” are examples. ○ Since this product is a part used in an electric motor, it is classified under No. 8503.00-1000 in accordance with General Rule No. 1 on Interpretation of the Tariff Schedule. end.
430 | 8536 | 원형 ConnectorPlug Male cable connector | ㅇ A circular connector for electrical access consisting of 5 MALE terminals and metal covers -The voltage 1000V or less -Exagatory device such as medical devices -The tip of the metal cover is attached with a plastic cover and connected to the cable. ㅇ Component ① Male: Metal ② Insulation: plastic ③ cover: metal and plastic | ㅇ In Part 16, Note 2, Item A of the Tariff Schedule Commentary, “A. Any specific heading of Chapter 84 or 85 (No. 8409, 8431, 8448, 8466, 8473, 8487, 8503, 8522, 8529, or 8538) ㆍParts that are goods included in (excluding No. 8548) shall be classified under the respective heading.” ㅇ Tariff Schedule No. 8536 provides for “equipment for switching, protecting and connecting electric circuits [e.g. switches, relays, fuses, surge suppressors, plugs, sockets, lamp holders and other connectors and connection boxes] (voltage (limited to those of 1,000 volts or less) and connectors for optical fibers, optical fiber bundles and cables” are classified, and looking at the terms of subheading, “plugs and sockets” are classified in heading 8536.69. - The explanatory note of the same issue describes (Ⅲ) plugs and sockets in devices for connecting electric circuits as “used to connect movable conductors or devices to normally fixed equipment,” “two “Includes connecting movable conductors”, “A plug has one or more pins or side contacts that fit into a hole or contact in a socket. “The rim or one pin is used for grounding purposes.” ㅇ This product is a device for connecting to an electric circuit of 1,000V or less and is a plug, not a printed circuit, so it is classified under No. 8536.69-9000 in accordance with General Rules No. 1 and 6 on the interpretation of the tariff table.
431 | 8536 | LDC TERMINAL 5 4501405 | Equipment for electrical connections combined with a copper alloy connection with a plastic housing -Use: Electric access to electric vehicle power control device (less than 1,000 volts) -Now to use voltage: 120V, weight 30g | - Part 16, Note 2, Item (a) of the Tariff Schedule stipulates that machine parts that are goods included in any specific heading of Chapter 84 or 85 shall be classified in each relevant heading. - Tariff No. 8536 states: “Equipments for opening, closing, protecting, and connecting electric circuits (e.g., switches, relays, fuses, surge suppressors, plugs, sockets, lamp holders and other connectors and connection devices) (voltage of 1,000 volts or less) classified as “connectors for optical fibers, optical fiber bundles or cables” - In the explanatory note for the same issue, “This heading classifies electrical equipment of 1,000 volts or less, generally used in houses or industrial equipment...(Ⅲ) Equipment for connection to electric circuits_This equipment is used to connect different parts of electric circuits. It is used to connect together. This includes the following articles...(B) Other connectors, terminals, terminal strips, etc.: These include small squares of insulating material (dominoes) with electrical connectors, terminals made of metal parts designed to receive conductors, and “It includes small metal parts (spade terminals, crocodile clips, etc.) designed to be attached to the ends of electrical wiring to facilitate electrical connections.” - This product is a product in which a copper alloy connector is combined with a plastic housing and is a device for electrical connection under 1,000 volts that performs an electrical connection function. Therefore, it is classified as 8536.90 in accordance with General Rules No. 1 and 6 on the interpretation of the Tariff Schedule. -Categorized in No. 9090
432 | 8536 | TERMINALINDUCTOR BUSBARAE 4500855 | Equipment for electrical connections combined with a copper alloy connection with a plastic housing -Use: Electric access to electric vehicle power control device (less than 1,000 volts) -Now to use voltage: 120V, weight 25g | - Part 16, Note 2, Item (a) of the Tariff Schedule stipulates that machine parts that are goods included in any specific heading of Chapter 84 or 85 shall be classified in each relevant heading. - Tariff No. 8536 states: “Equipments for opening, closing, protecting, and connecting electric circuits (e.g., switches, relays, fuses, surge suppressors, plugs, sockets, lamp holders and other connectors and connection devices) (voltage of 1,000 volts or less) classified as “connectors for optical fibers, optical fiber bundles or cables” - In the explanatory note for the same issue, “This heading classifies electrical equipment of 1,000 volts or less, generally used in houses or industrial equipment...(Ⅲ) Equipment for connection to electric circuits_This equipment is used to connect different parts of electric circuits. It is used to connect together. This includes the following articles...(B) Other connectors, terminals, terminal strips, etc.: These include small squares of insulating material (dominoes) with electrical connectors, terminals made of metal parts designed to receive conductors, and “It includes small metal parts (spade terminals, crocodile clips, etc.) designed to be attached to the ends of electrical wiring to facilitate electrical connections.” - This product is a product in which a copper alloy connector is combined with a plastic housing and is a device for electrical connection under 1,000 volts that performs an electrical connection function. Therefore, it is classified as 8536.90 in accordance with General Rules No. 1 and 6 on the interpretation of the Tariff Schedule. -Categorized in No. 9090
433 | 8536 | CONNECTOR CONNJ15C1 | ㅇ The items of goods -The cylindrical metal connector with a length of 63mm and 13mm in diameter, assembled in the in-building service antenna, to deliver an electrical wireless signal between the repeater and the antenna. -The voltage range of electrical signals delivered through this item is 7.071V ~ 31.62V (Application goods) (A form of assembling the applicable items in the antenna) (Connection of antenna and repeater where applicants are assembled) | ㅇ Note 2, paragraph (a) of Part 16 of the Tariff Schedule stipulates that “parts that are goods included in any specific heading of Chapter 84 or 85 shall be classified in the respective heading.” ㅇ Tariff Schedule No. 8536 classifies ‘equipment for switching, protecting and connecting electric circuits (limited to those with a voltage of 1000 volts or less) and connectors for optical fibers, optical fiber bundles and cables’, and in subheading No. 8536.90 ‘ ‘Other devices’ are further classified, - In the commentary of the same issue, ‘(Ⅲ) Device for connecting electric circuits’ is explained as “This device is used to connect different parts of an electric circuit together.” - “(B) Other connectors, terminals, terminal strips, etc.: These include small squares of insulating material equipped with electrical connectors, terminals made of metal parts designed to receive conductors, and attached to the ends of electrical wiring to facilitate electrical connection. “It includes small metal parts designed to do this.” ㅇ Therefore, since this product is a connector that transmits electrical signals by connecting an antenna and a repeater, it is considered 'other' as other connection equipment with a voltage of 1,000 volts or less and is considered 'other' in accordance with General Rules No. 1 and No. 6 on the interpretation of the Tariff Schedule. Classified under heading 8536.90-9090.
434 | 8517 | PROFIBUS DP Master Module QJ71PB92V | ㅇ The items of goods -Clofibus* The interface module using a communication specification (Protocol), a device that connects the relative device with the Programmable Logic Controller (PLC) used for factory automation control and performs data conversion and transmitting and receiving functions. * Profibus: Serial -based network standard based on the Profibus Association, and transmits data using a dedicated cable, and there are several types such as DP (Decentralized Peripherals) and PA (Process Automation) -The communication speed is 9.6Kbps ~ 10Mbps, and the data to be converted and transmitted is digital information such as operating status and work completion signal of manufacturing products, and the data link method in a network connected by bus structure to data link method -In the front, an interface connector with a dedicated cable and an LED that indicates the operation status. (Application goods) (Network connection of the applicable item) | ㅇ Note 2, paragraph (a) of Part 16 of the Tariff Schedule stipulates that “parts that are goods included in any specific heading of Chapter 84 or 85 shall be classified in the respective heading.” ㅇ In Tariff Schedule No. 8517, ‘telephones and other devices for transmitting or receiving voice, video or other data’ are classified, and in subheading 8517.62 ‘for receiving or converting voice, video or other data’ are classified. ‘Transmission and playback devices’ are subdivided into - In the commentary to the same issue, “This heading includes devices that transmit or receive conversations between two points or other audio, video, or other data through changes in electric current or light waves flowing through a wired network or electromagnetic waves generated by a wireless network. “These signals are either analog or digital.” - In ‘(G) Other communication devices’, it is explained that “This group includes devices that connect to wired or wireless networks or transmit or receive conversations or other audio, video, or other data on such networks.” There is, - “This group includes: (1) Communication interface cards (e.g., Internet interface cards (Ethernet interface cards))” are exemplified. ㅇ This product is a network interface module that converts and transmits data in a form suitable for PROFIBUS communication standards by connecting a PLC and an external device by wire. - This product performs the same function as the Internet interface card mentioned in the commentary for No. 8517, so it is appropriate to classify it under No. 8517. ㅇ Therefore, this product is regarded as ‘other’ as it is a transport communication/digital communication device and is classified under No. 8517.62-3900 in accordance with General Rules No. 1 and 6 on the interpretation of the Tariff Schedule.
435 | 8517 | MELSECQAnyWireASLINK Master Module QJ51AW12AL | ㅇ The items of goods -ANYWIRE* Interface module that uses a communication standard (Protocol), a device that connects the relative device with the Programmable Logic Controller (PLC) used for factory automation control and performs data conversion and transmitting and receiving functions. * Anywire: A network standard that transmits signals by overlapping power, and can also use a low -cost universal front, and there is no constraints such as the length of the trunk and branch lines, the distance between the country, and the quarter.And there is a strong characteristic -The communication speed is 27kHz, and the data to be converted and transmitted is digital information such as operating status and work completion signal of manufacturing products, and in various ways in a network connected by bus structure. -The front surface is equipped with a terminal block to which a communication cable is connected and an LED indicating the operation state. (Application goods) (Network connection of the applicable item) | ㅇ Note 2, paragraph (a) of Part 16 of the Tariff Schedule stipulates that “parts that are goods included in any specific heading of Chapter 84 or 85 shall be classified in the respective heading.” ㅇ In Tariff Schedule No. 8517, ‘telephones and other devices for transmitting or receiving voice, video or other data’ are classified, and in subheading 8517.62 ‘for receiving or converting voice, video or other data’ are classified. ‘Transmission and playback devices’ are subdivided into - In the commentary to the same issue, “This heading includes devices that transmit or receive conversations between two points or other audio, video, or other data through changes in electric current or light waves flowing through a wired network or electromagnetic waves generated by a wireless network. “These signals are either analog or digital.” - In ‘(G) Other communication devices’, it is explained that “This group includes devices that connect to wired or wireless networks or transmit or receive conversations or other audio, video, or other data on such networks.” There is, - “This group includes: (1) Communication interface cards (e.g., Internet interface cards (Ethernet interface cards))” are exemplified. ㅇ This product is a network interface module that converts and transmits data in a form suitable for the AnyWire communication standard by connecting the PLC and the other device by wire. - This product performs the same function as the Internet interface card mentioned in the commentary for No. 8517, so it is appropriate to classify it under No. 8517. ㅇ Therefore, this product is regarded as ‘other’ as it is a transport communication/digital communication device and is classified under No. 8517.62-3900 in accordance with General Rules No. 1 and 6 on the interpretation of the Tariff Schedule.
436 | 8517 | MELSEC iQR Ethernet Network Interface Module RJ71EN71 | ㅇ The items of goods -It is an interface module that uses an Ethernet communication standard (Protocol), a device that connects the relative device with the Programmable Logic Controller (PLC) used for factory automation control and performs data conversion and transmitting and receiving functions. -The communication speed is 10Mbps ~ 1Gbps, and the data to be converted and transmitted is digital information such as operating status and work completion signal of manufacturing products, and regular cyclic, irregular or IP packet relay method -The front surface is equipped with a LAN connector with a dedicated UTP (unshielded twisted pair) cable and an LED that displays the operating state. (Application goods) (Network connection of the applicable item) | ㅇ Note 2, paragraph (a) of Part 16 of the Tariff Schedule stipulates that “parts that are goods included in any specific heading of Chapter 84 or 85 shall be classified in the respective heading.” ㅇ In Tariff Schedule No. 8517, ‘telephones and other devices for transmitting or receiving voice, video or other data’ are classified, and in subheading 8517.62 ‘for receiving or converting voice, video or other data’ are classified. ‘Transmission and playback devices’ are subdivided into - In the commentary to the same issue, “This heading includes devices that transmit or receive conversations between two points or other audio, video, or other data through changes in electric current or light waves flowing through a wired network or electromagnetic waves generated by a wireless network. “These signals are either analog or digital.” - In ‘(G) Other communication devices’, it is explained that “This group includes devices that connect to wired or wireless networks or transmit or receive conversations or other audio, video, or other data on such networks.” There is, - “This group includes: (1) Communication interface cards (e.g., Internet interface cards (Ethernet interface cards))” are exemplified. ㅇ This product is a network interface module that converts and transmits data in a form suitable for Ethernet communication standards by connecting a PLC and an external device by wire. - This product performs the same function as the Internet interface card mentioned in the commentary for No. 8517, so it is appropriate to classify it under No. 8517. ㅇ Therefore, this product is regarded as ‘other’ as it is a transport communication/digital communication device and is classified under No. 8517.62-3900 in accordance with General Rules No. 1 and 6 on the interpretation of the Tariff Schedule.
437 | 8517 | CCLink IE Controller Network Interface Board NZ81GP21SX | ㅇ The items of goods -CC-LINK* Interface module using a communication standard (Protocol), a device that connects the programmable logic controller (PLC) used for PC and factory automation control and performs data conversion and transmitting and receiving functions. * CC (Control and Communication) -Link: CC LINK Partner Association (CC LINK Partner Association), which has an open architecture so that manufacturers are easy to connect and communicate between different facilities between different facilities.There are many types of IE Control, IE Field, and IE TSN -The communication speed is 1Gbps, and the data to be converted and transmitted is digital information such as operating status and work completion signal of manufacturing products, and connected to PLC in a double loop method -It is installed and used on the PCI slot (slot) of the PC, and the front surface is equipped with an LED that indicates an operating state with a connector with a 1000Base-SX (MMF, Multi-Mode FIBER) optical cable connected. (Application goods) (Network connection of the applicable item) | ㅇ Note 2, paragraph (a) of Part 16 of the Tariff Schedule stipulates that “parts that are goods included in any specific heading of Chapter 84 or 85 shall be classified in the respective heading.” ㅇ In Tariff Schedule No. 8517, ‘telephones and other devices for transmitting or receiving voice, video or other data’ are classified, and in subheading 8517.62 ‘for receiving or converting voice, video or other data’ are classified. ‘Transmission and playback devices’ are subdivided into - In the commentary to the same issue, “This heading includes devices that transmit or receive conversations between two points or other audio, video, or other data through changes in electric current or light waves flowing through a wired network or electromagnetic waves generated by a wireless network. “These signals are either analog or digital.” - In ‘(G) Other communication devices’, it is explained that “This group includes devices that connect to wired or wireless networks or transmit or receive conversations or other audio, video, or other data on such networks.” There is, - “This group includes: (1) Communication interface cards (e.g., Internet interface cards (Ethernet interface cards))” are exemplified. ㅇ This product is a network interface module that converts and transmits data in a form suitable for the CC-Link communication standard by connecting a PC and a PLC by wire. - This product performs the same function as the Internet interface card mentioned in the commentary for No. 8517, so it is appropriate to classify it under No. 8517. ㅇ Therefore, this product is regarded as ‘other’ as it is a transport communication/digital communication device and is classified under No. 8517.62-3900 in accordance with General Rules No. 1 and 6 on the interpretation of the Tariff Schedule.
438 | 8517 | DeviceNet MasterㆍSlave Module QJ71DN91 | ㅇ The items of goods -Devicenet* Interface module using a communication standard (Protocol), a device that connects the relative device with the Programmable Logic Controller (PLC) used for factory automation control and performs data conversion and transmitting and receiving functions. * Devicenet: ODVA (Open Devicenet Vendors Association) is a serial -based open network specification that uses a dedicated cable to transmit data and consists of Physical Layer and Data Link Layer. -The communication speed is 125kbps ~ 500Kbps, and the data to be converted and transmitted is digital information such as operating status and work completion signal of manufacturing products, and communication in various ways in various ways in connected networks (Trunk) and trunk (DROP). -In the front, the connector where the dedicated cable is connected and the LED indicating the operation state is mounted. (Application goods) (Network connection of the applicable item) | ㅇ Note 2, paragraph (a) of Part 16 of the Tariff Schedule stipulates that “parts that are goods included in any specific heading of Chapter 84 or 85 shall be classified in the respective heading.” ㅇ In Tariff Schedule No. 8517, ‘telephones and other devices for transmitting or receiving voice, video or other data’ are classified, and in subheading 8517.62 ‘for receiving or converting voice, video or other data’ are classified. ‘Transmission and playback devices’ are subdivided into - In the commentary to the same issue, “This heading includes devices that transmit or receive conversations between two points or other audio, video, or other data through changes in electric current or light waves flowing through a wired network or electromagnetic waves generated by a wireless network. “These signals are either analog or digital.” - In ‘(G) Other communication devices’, it is explained that “This group includes devices that connect to wired or wireless networks or transmit or receive conversations or other audio, video, or other data on such networks.” There is, - “This group includes: (1) Communication interface cards (e.g., Internet interface cards (Ethernet interface cards))” are exemplified. ㅇ This product is a network interface module that converts and transmits data in a form suitable for DeviceNet communication standards by connecting a PLC and an external device by wire. - This product performs the same function as the Internet interface card mentioned in the commentary for No. 8517, so it is appropriate to classify it under No. 8517. ㅇ Therefore, this product is regarded as ‘other’ as it is a transport communication/digital communication device and is classified under No. 8517.62-3900 in accordance with General Rules No. 1 and 6 on the interpretation of the Tariff Schedule.
439 | 8517 | MELSEC iQR Ethernet Network Interface Module RJ71EN71C | ㅇ The items of goods -It is an interface module that uses an Ethernet communication standard (Protocol), a device that connects the relative device with the Programmable Logic Controller (PLC) used for factory automation control and performs data conversion and transmitting and receiving functions. -The communication speed is 10Mbps ~ 1Gbps, and the data to be converted and transmitted is digital information such as operating status and work completion signal of manufacturing products, and regular cyclic, irregular or IP packet relay method -The front surface is equipped with a LAN connector with a dedicated UTP (unshielded twisted pair) cable and an LED that displays the operating state. (Application goods) (Network connection of the applicable item) | ㅇ Note 2, paragraph (a) of Part 16 of the Tariff Schedule stipulates that “parts that are goods included in any specific heading of Chapter 84 or 85 shall be classified in the respective heading.” ㅇ In Tariff Schedule No. 8517, ‘telephones and other devices for transmitting or receiving voice, video or other data’ are classified, and in subheading 8517.62 ‘for receiving or converting voice, video or other data’ are classified. ‘Transmission and playback devices’ are subdivided into - In the commentary to the same issue, “This heading includes devices that transmit or receive conversations between two points or other audio, video, or other data through changes in electric current or light waves flowing through a wired network or electromagnetic waves generated by a wireless network. “These signals are either analog or digital.” - In ‘(G) Other communication devices’, it is explained that “This group includes devices that connect to wired or wireless networks or transmit or receive conversations or other audio, video, or other data on such networks.” There is, - “This group includes: (1) Communication interface cards (e.g., Internet interface cards (Ethernet interface cards))” are exemplified. ㅇ This product is a network interface module that converts and transmits data in a form suitable for Ethernet communication standards by connecting a PLC and an external device by wire. - This product performs the same function as the Internet interface card mentioned in the commentary for No. 8517, so it is appropriate to classify it under No. 8517. ㅇ Therefore, this product is regarded as ‘other’ as it is a transport communication/digital communication device and is classified under No. 8517.62-3900 in accordance with General Rules No. 1 and 6 on the interpretation of the Tariff Schedule.
440 | 8517 | CCLink IE Controller Network Module QJ71GP21SX | ㅇ The items of goods -CC-LINK* Interface module using IE Control Communication Standard (Protocol). * CC (Control and Communication) -Link: CC LINK Partner Association (CC LINK Partner Association), which has an open architecture so that manufacturers are easy to connect and communicate between different facilities between different facilities.There are many types of IE Control, IE Field, and IE TSN -The communication speed is 1Gbps, and the data to be converted and transmitted is digital information such as the operation status and work completion signal of the manufacturing product information and equipment, and the double loop method is connected to the opposing device. -The front surface is equipped with a 1000base-SX (MMF) (Multi-Mode FIBER) optical cable connected and an LED indicating the operation state. (Application goods) (Network connection of the applicable item) | ㅇ Note 2, paragraph (a) of Part 16 of the Tariff Schedule stipulates that “parts that are goods included in any specific heading of Chapter 84 or 85 shall be classified in the respective heading.” ㅇ In Tariff Schedule No. 8517, ‘telephones and other devices for transmitting or receiving voice, video or other data’ are classified, and in subheading 8517.62 ‘for receiving or converting voice, video or other data’ are classified. ‘Transmission and playback devices’ are subdivided into - In the commentary to the same issue, “This heading includes devices that transmit or receive conversations between two points or other audio, video, or other data through changes in electric current or light waves flowing through a wired network or electromagnetic waves generated by a wireless network. “These signals are either analog or digital.” - In ‘(G) Other communication devices’, it is explained that “This group includes devices that connect to wired or wireless networks or transmit or receive conversations or other audio, video, or other data on such networks.” There is, - “This group includes: (1) Communication interface cards (e.g., Internet interface cards (Ethernet interface cards))” are exemplified. ㅇ This product is a network interface module that converts and transmits data in a form suitable for CC-Link communication standards by connecting a PLC and an external device by wire. - This product performs the same function as the Internet interface card mentioned in the commentary for No. 8517, so it is appropriate to classify it under No. 8517. ㅇ Therefore, this product is regarded as ‘other’ as it is a transport communication/digital communication device and is classified under No. 8517.62-3900 in accordance with General Rules No. 1 and 6 on the interpretation of the Tariff Schedule.
441 | 8517 | MELSEC iQR Serial Communication Module RJ71C24 | ㅇ The items of goods -It is an interface module that uses RS-232/422/485 Protocol. -The communication speed is 1200bps ~ 230400bs, and the data to be converted and transmitted is digital information such as the operation status of the manufacturing product, the operation status of the equipment, the operation completion signal, and 1: 1 · 1: n · n: 1 · m: NIn the connected network, communication is communicated by transfer (FULL-DUPLEX) or half-declex -In the front, an interface with a dedicated cable and an LED that indicates the operation state. (Application goods) (Network connection diagram of the applicant - 1: 1 or 1: n) (Network connection of the applicant -N: 1 or M: N) | ㅇ Note 2, paragraph (a) of Part 16 of the Tariff Schedule stipulates that “parts that are goods included in any specific heading of Chapter 84 or 85 shall be classified in the respective heading.” ㅇ In Tariff Schedule No. 8517, ‘telephones and other devices for transmitting or receiving voice, video or other data’ are classified, and in subheading 8517.62 ‘for receiving or converting voice, video or other data’ are classified. ‘Transmission and playback devices’ are subdivided into - In the commentary to the same issue, “This heading includes devices that transmit or receive conversations between two points or other audio, video, or other data through changes in electric current or light waves flowing through a wired network or electromagnetic waves generated by a wireless network. “These signals are either analog or digital.” - In ‘(G) Other communication devices’, it is explained that “This group includes devices that connect to wired or wireless networks or transmit or receive conversations or other audio, video, or other data on such networks.” There is, - “This group includes: (1) Communication interface cards (e.g., Internet interface cards (Ethernet interface cards))” are exemplified. ㅇ This product is a network interface module that converts and transmits data in a form suitable for RS-232/422/485 communication standards by connecting a PLC and an external device by wire. - This product performs the same function as the Internet interface card mentioned in the commentary for No. 8517, so it is appropriate to classify it under No. 8517. ㅇ Therefore, this product is regarded as ‘other’ as it is a transport communication/digital communication device and is classified under No. 8517.62-3900 in accordance with General Rules No. 1 and 6 on the interpretation of the Tariff Schedule.
442 | 8517 | MELSECNETH Interface Board Q80BDJ71LP2125 | ㅇ The items of goods -Melsecnet/H* Interface module using a communication specification (Protocol), a device that connects the programmable logic controller (PLC) used for PC and factory automation control and performs data conversion and transmitting and receiving functions. * Melsecnet: Industrial network standard developed by Mitsubishi Electric, which transmits large amounts of data at high speed using coaxial cable or optical cable, and there are several types of /H /10 · /B. -The communication speed is 25Mbps ~ 10Mbps, and the data to be converted and transmitted is digital information such as operating status and work completion signal of manufactured products, facilities, etc. -It is installed and used on the PCI slot (slot) of the PC, and the front surface is equipped with an optical cable connected and an LED indicating the operation state. (Application goods) (Network connection of the applicable item) | ㅇ Note 2, paragraph (a) of Part 16 of the Tariff Schedule stipulates that “parts that are goods included in any specific heading of Chapter 84 or 85 shall be classified in the respective heading.” ㅇ In Tariff Schedule No. 8517, ‘telephones and other devices for transmitting or receiving voice, video or other data’ are classified, and in subheading 8517.62 ‘for receiving or converting voice, video or other data’ are classified. ‘Transmission and playback devices’ are subdivided into - In the commentary to the same issue, “This heading includes devices that transmit or receive conversations between two points or other audio, video, or other data through changes in electric current or light waves flowing through a wired network or electromagnetic waves generated by a wireless network. “These signals are either analog or digital.” - In ‘(G) Other communication devices’, it is explained that “This group includes devices that connect to wired or wireless networks or transmit or receive conversations or other audio, video, or other data on such networks.” There is, - “This group includes: (1) Communication interface cards (e.g., Internet interface cards (Ethernet interface cards))” are exemplified. ㅇ This product is a network interface module that converts and transmits data in a form suitable for MELSECNET/H communication standards by connecting a PC and a PLC by wire. - This product performs the same function as the Internet interface card mentioned in the commentary for No. 8517, so it is appropriate to classify it under No. 8517. ㅇ Therefore, this product is regarded as ‘other’ as it is a transport communication/digital communication device and is classified under No. 8517.62-3900 in accordance with General Rules No. 1 and 6 on the interpretation of the Tariff Schedule.
443 | 8517 | MELSECNETH Network Module QJ71BR11 | ㅇ The items of goods -Melsecnet/H* Interface module that uses a communication standard (Protocol), a device that connects the polammable logic controller (PLC) and relative devices used for factory automation control and performs data conversion and transmission and receiving functions. * Melsecnet: Industrial network standard developed by Mitsubishi Electric, which transmits large amounts of data at high speed using coaxial cable or optical cable, and there are several types of /H /10 · /B. -The communication speed is 10Mbps, and the data to be converted and transmitted is digital information such as the operation status and work completion signal of the manufacturing product, and the regular cyclic, irregular (transient) or other ways. -The token bus is equipped with a BNC connector that connects the coaxial cable and an LED indicating the operation status. (Application goods) (Network connection of the applicable item) | ㅇ Note 2, paragraph (a) of Part 16 of the Tariff Schedule stipulates that “parts that are goods included in any specific heading of Chapter 84 or 85 shall be classified in the respective heading.” ㅇ In Tariff Schedule No. 8517, ‘telephones and other devices for transmitting or receiving voice, video or other data’ are classified, and in subheading 8517.62 ‘for receiving or converting voice, video or other data’ are classified. ‘Transmission and playback devices’ are subdivided into - In the commentary to the same issue, “This heading includes devices that transmit or receive conversations between two points or other audio, video, or other data through changes in electric current or light waves flowing through a wired network or electromagnetic waves generated by a wireless network. “These signals are either analog or digital.” - In ‘(G) Other communication devices’, it is explained that “This group includes devices that connect to wired or wireless networks or transmit or receive conversations or other audio, video, or other data on such networks.” There is, - “This group includes: (1) Communication interface cards (e.g., Internet interface cards (Ethernet interface cards))” are exemplified. ㅇ This product is a network interface module that converts and transmits data in a form suitable for MELSECNET/H communication standards by connecting a PLC and an external device by wire. - This product performs the same function as the Internet interface card mentioned in the commentary for No. 8517, so it is appropriate to classify it under No. 8517. ㅇ Therefore, this product is regarded as ‘other’ as it is a transport communication/digital communication device and is classified under No. 8517.62-3900 in accordance with General Rules No. 1 and 6 on the interpretation of the Tariff Schedule.
444 | 8517 | MELSEC iQR EtherNetIP Network Interface Module RJ71EIP91 | ㅇ The items of goods -Ethernet/IP* The interface module using a communication specification (Protocol), a device that connects the Programmable Logic Controller (PLC) and relative devices used for factory automation control and performs data conversion and transmitting and receiving functions. * Ethernet/IP (Industrial Protocol): Industrial network communication standards established based on standard Ethernet -The communication speed is 100Mbps ~ 1Gbps, and the data to be converted and transmitted is digital information such as operating status and work completion signal of manufacturing products, and excellent or implicit in networks connected by molding methods.(IMPLICIIT) Communication by method -The front surface is equipped with a LAN connector that connects a dedicated Shielded twisted pair (STP) cable and an LED indicating the operation state. (Application goods) (Network connection of the applicable item) | ㅇ Note 2, paragraph (a) of Part 16 of the Tariff Schedule stipulates that “parts that are goods included in any specific heading of Chapter 84 or 85 shall be classified in the respective heading.” ㅇ In Tariff Schedule No. 8517, ‘telephones and other devices for transmitting or receiving voice, video or other data’ are classified, and in subheading 8517.62 ‘for receiving or converting voice, video or other data’ are classified. ‘Transmission and playback devices’ are subdivided into - In the commentary to the same issue, “This heading includes devices that transmit or receive conversations between two points or other audio, video, or other data through changes in electric current or light waves flowing through a wired network or electromagnetic waves generated by a wireless network. “These signals are either analog or digital.” - In ‘(G) Other communication devices’, it is explained that “This group includes devices that connect to wired or wireless networks or transmit or receive conversations or other audio, video, or other data on such networks.” There is, - “This group includes: (1) Communication interface cards (e.g., Internet interface cards (Ethernet interface cards))” are exemplified. ㅇ This product is a network interface module that converts and transmits data in a form suitable for the EtherNet/IP communication standard by connecting a PLC and an external device by wire. - This product performs the same function as the Internet interface card mentioned in the commentary for No. 8517, so it is appropriate to classify it under No. 8517. ㅇ Therefore, this product is regarded as ‘other’ as it is a transport communication/digital communication device and is classified under No. 8517.62-3900 in accordance with General Rules No. 1 and 6 on the interpretation of the Tariff Schedule.
445 | 8517 | CC LINK ROBOT INTERFACE CARD 2DTZ576 | ㅇ The items of goods -CC-LINK* The interface module using a communication standard (Protocol), a device that connects the relative device with the Programmable Logic Controller (PLC) used for factory automation control and performs data conversion and transmitting and receiving functions. * CC (Control and Communication) -Link: CC LINK Partner Association (CC LINK Partner Association), which has an open architecture so that manufacturers are easy to connect and communicate between different facilities between different facilities.There are many types of IE Control, IE Field, and IE TSN -The communication speed is 156kbps ~ 10Mbps, and the data to be converted and transmitted is digital information related to the operation and control of industrial robots, and connected to the opponent in the N: N cyclic method -In the front, a connector where the communication cable is connected and an LED that indicates the operation state is mounted. (Application goods) (Network connection of the applicable item) | ㅇ Note 2, paragraph (a) of Part 16 of the Tariff Schedule stipulates that “parts that are goods included in any specific heading of Chapter 84 or 85 shall be classified in the respective heading.” ㅇ In Tariff Schedule No. 8517, ‘telephones and other devices for transmitting or receiving voice, video or other data’ are classified, and in subheading 8517.62 ‘for receiving or converting voice, video or other data’ are classified. ‘Transmission and playback devices’ are subdivided into - In the commentary to the same issue, “This heading includes devices that transmit or receive conversations between two points or other audio, video, or other data through changes in electric current or light waves flowing through a wired network or electromagnetic waves generated by a wireless network. “These signals are either analog or digital.” - In ‘(G) Other communication devices’, it is explained that “This group includes devices that connect to wired or wireless networks or transmit or receive conversations or other audio, video, or other data on such networks.” There is, - “This group includes: (1) Communication interface cards (e.g., Internet interface cards (Ethernet interface cards))” are exemplified. ㅇ This product is a network interface module that converts and transmits data in a form suitable for CC-Link communication standards by connecting a PLC and an external device by wire. - This product performs the same function as the Internet interface card mentioned in the commentary for No. 8517, so it is appropriate to classify it under No. 8517. ㅇ Therefore, this product is regarded as ‘other’ as it is a transport communication/digital communication device and is classified under No. 8517.62-3900 in accordance with General Rules No. 1 and 6 on the interpretation of the Tariff Schedule.
446 | 8517 | CCLink System Master Local Interface Board Q80BDJ61BT11N | ㅇ The items of goods -CC-LINK* Interface module using a communication standard (Protocol), a device that connects the programmable logic controller (PLC) used for PC and factory automation control and performs data conversion and transmitting and receiving functions. * CC (Control and Communication) -Link: CC LINK Partner Association (CC LINK Partner Association), which has an open architecture so that manufacturers are easy to connect and communicate between different facilities between different facilities.There are many types of IE Control, IE Field, and IE TSN -The communication speed is 156Kbps ~ 10Mbps, and the data to be converted and transmitted is digital information such as operating status and work completion signal of manufacturing products, and regular cyclic, irregular or other ways. -It is installed and used on the PCI slot of the PC, and the front surface is equipped with a terminal block to which the communication cable is connected and an LED indicating the operation state. (Application goods) (Network connection of the applicable item) | ㅇ Note 2, paragraph (a) of Part 16 of the Tariff Schedule stipulates that “parts that are goods included in any specific heading of Chapter 84 or 85 shall be classified in the respective heading.” ㅇ In Tariff Schedule No. 8517, ‘telephones and other devices for transmitting or receiving voice, video or other data’ are classified, and in subheading 8517.62 ‘for receiving or converting voice, video or other data’ are classified. ‘Transmission and playback devices’ are subdivided into - In the commentary to the same issue, “This heading includes devices that transmit or receive conversations between two points or other audio, video, or other data through changes in electric current or light waves flowing through a wired network or electromagnetic waves generated by a wireless network. “These signals are either analog or digital.” - In ‘(G) Other communication devices’, it is explained that “This group includes devices that connect to wired or wireless networks or transmit or receive conversations or other audio, video, or other data on such networks.” There is, - “This group includes: (1) Communication interface cards (e.g., Internet interface cards (Ethernet interface cards))” are exemplified. ㅇ This product is a network interface module that converts and transmits data in a form suitable for the CC-Link communication standard by connecting a PC and a PLC by wire. - This product performs the same function as the Internet interface card mentioned in the commentary for No. 8517, so it is appropriate to classify it under No. 8517. ㅇ Therefore, this product is regarded as ‘other’ as it is a transport communication/digital communication device and is classified under No. 8517.62-3900 in accordance with General Rules No. 1 and 6 on the interpretation of the Tariff Schedule.
447 | 8517 | MELSEC Q CC Link System MasterㆍLocal Module QJ61BT11N | ㅇ The items of goods -CC-LINK* The interface module using a communication standard (Protocol), a device that connects the relative device with the Programmable Logic Controller (PLC) used for factory automation control and performs data conversion and transmitting and receiving functions. * CC (Control and Communication) -Link: CC LINK Partner Association (CC LINK Partner Association), which has an open architecture so that manufacturers are easy to connect and communicate between different facilities between different facilities.There are many types of IE Control, IE Field, and IE TSN -The communication speed is 156Kbps ~ 10Mbps, and the data to be converted and transmitted is digital information such as operating status and work completion signal of manufacturing products, and regular cyclic, irregular or other ways. -The front surface is equipped with a terminal block to which a communication cable is connected and an LED indicating the operation state. (Application goods) (Network connection of the applicable item) | ㅇ Note 2, paragraph (a) of Part 16 of the Tariff Schedule stipulates that “parts that are goods included in any specific heading of Chapter 84 or 85 shall be classified in the respective heading.” ㅇ In Tariff Schedule No. 8517, ‘telephones and other devices for transmitting or receiving voice, video or other data’ are classified, and in subheading 8517.62 ‘for receiving or converting voice, video or other data’ are classified. ‘Transmission and playback devices’ are subdivided into - In the commentary to the same issue, “This heading includes devices that transmit or receive conversations between two points or other audio, video, or other data through changes in electric current or light waves flowing through a wired network or electromagnetic waves generated by a wireless network. “These signals are either analog or digital.” - In ‘(G) Other communication devices’, it is explained that “This group includes devices that connect to wired or wireless networks or transmit or receive conversations or other audio, video, or other data on such networks.” There is, - “This group includes: (1) Communication interface cards (e.g., Internet interface cards (Ethernet interface cards))” are exemplified. ㅇ This product is a network interface module that converts and transmits data in a form suitable for CC-Link communication standards by connecting a PLC and an external device by wire. - This product performs the same function as the Internet interface card mentioned in the commentary for No. 8517, so it is appropriate to classify it under No. 8517. ㅇ Therefore, this product is regarded as ‘other’ as it is a transport communication/digital communication device and is classified under No. 8517.62-3900 in accordance with General Rules No. 1 and 6 on the interpretation of the Tariff Schedule.
448 | 8517 | CC LINK Communication Option Card FRA7NC | ㅇ The items of goods -CC-LINK* The interface module using a communication standard (Protocol), a device that connects the relative device with the Programmable Logic Controller (PLC) used for factory automation control and performs data conversion and transmitting and receiving functions. * CC (Control and Communication) -Link: CC LINK Partner Association (CC LINK Partner Association), which has an open architecture so that manufacturers are easy to connect and communicate between different facilities between different facilities.There are many types of IE Control, IE Field, and IE TSN -The communication speed is 156Kbps ~ 10Mbps, and the data to be converted and transmitted is digital information related to the inverter operation and parameter setting and control of the inverter. -In the front, a connector where the communication cable is connected and an LED that indicates the operation state is mounted. (Application goods) (Network connection of the applicable item) | ㅇ Note 2, paragraph (a) of Part 16 of the Tariff Schedule stipulates that “parts that are goods included in any specific heading of Chapter 84 or 85 shall be classified in the respective heading.” ㅇ In Tariff Schedule No. 8517, ‘telephones and other devices for transmitting or receiving voice, video or other data’ are classified, and in subheading 8517.62 ‘for receiving or converting voice, video or other data’ are classified. ‘Transmission and playback devices’ are subdivided into - In the commentary to the same issue, “This heading includes devices that transmit or receive conversations between two points or other audio, video, or other data through changes in electric current or light waves flowing through a wired network or electromagnetic waves generated by a wireless network. “These signals are either analog or digital.” - In ‘(G) Other communication devices’, it is explained that “This group includes devices that connect to wired or wireless networks or transmit or receive conversations or other audio, video, or other data on such networks.” There is, - “This group includes: (1) Communication interface cards (e.g., Internet interface cards (Ethernet interface cards))” are exemplified. ㅇ This product is a network interface module that converts and transmits data in a form suitable for CC-Link communication standards by connecting a PLC and an external device by wire. - This product performs the same function as the Internet interface card mentioned in the commentary for No. 8517, so it is appropriate to classify it under No. 8517. ㅇ Therefore, this product is regarded as ‘other’ as it is a transport communication/digital communication device and is classified under No. 8517.62-3900 in accordance with General Rules No. 1 and 6 on the interpretation of the Tariff Schedule.
449 | 8517 | MELSECNETH Network Module QJ71LP2125 | ㅇ The items of goods -Melsecnet/H* Interface module that uses a communication standard (Protocol), a device that connects the polammable logic controller (PLC) and relative devices used for factory automation control and performs data conversion and transmission and receiving functions. * Melsecnet: Industrial network standard developed by Mitsubishi Electric, which transmits large amounts of data at high speed using coaxial cable or optical cable, and there are several types of /H /10 · /B. -The communication speed is 10Mbps ~ 25Mbps, and the data to be converted and transmitted is digital information such as operating status and work completion signal of manufacturing products, and regular cyclic, irregular or other ways. -In the front, a double loop method is equipped with an LED that indicates an operating state with a 2-core optical connector plug connected by an optical cable. (Application goods) (Network connection of the applicable item) | ㅇ Note 2, paragraph (a) of Part 16 of the Tariff Schedule stipulates that “parts that are goods included in any specific heading of Chapter 84 or 85 shall be classified in the respective heading.” ㅇ In Tariff Schedule No. 8517, ‘telephones and other devices for transmitting or receiving voice, video or other data’ are classified, and in subheading 8517.62 ‘for receiving or converting voice, video or other data’ are classified. ‘Transmission and playback devices’ are subdivided into - In the commentary to the same issue, “This heading includes devices that transmit or receive conversations between two points or other audio, video, or other data through changes in electric current or light waves flowing through a wired network or electromagnetic waves generated by a wireless network. “These signals are either analog or digital.” - In ‘(G) Other communication devices’, it is explained that “This group includes devices that connect to wired or wireless networks or transmit or receive conversations or other audio, video, or other data on such networks.” There is, - “This group includes: (1) Communication interface cards (e.g., Internet interface cards (Ethernet interface cards))” are exemplified. ㅇ This product is a network interface module that converts and transmits data in a form suitable for MELSECNET/H communication standards by connecting a PLC and an external device by wire. - This product performs the same function as the Internet interface card mentioned in the commentary for No. 8517, so it is appropriate to classify it under No. 8517. ㅇ Therefore, this product is regarded as ‘other’ as it is a transport communication/digital communication device and is classified under No. 8517.62-3900 in accordance with General Rules No. 1 and 6 on the interpretation of the Tariff Schedule.
450 | 8517 | CCLink IE Controller Network Interface Board Q80BDJ71GP21SX | ㅇ The items of goods -CC-LINK* Interface module using a communication standard (Protocol), a device that connects the programmable logic controller (PLC) used for PC and factory automation control and performs data conversion and transmitting and receiving functions. * CC (Control and Communication) -Link: CC LINK Partner Association (CC LINK Partner Association), which has an open architecture so that manufacturers are easy to connect and communicate between different facilities between different facilities.There are many types of IE Control, IE Field, and IE TSN -The communication speed is 1Gbps, and the data to be converted and transmitted is digital information such as operating status and work completion signal of manufacturing products, and connected to PLC in a double loop method -It is installed and used on the PCI slot (slot) of the PC, and the front surface is equipped with an LED that indicates an operating state with a connector with a 1000Base-SX (MMF, Multi-Mode FIBER) optical cable connected. (Application goods) (Network connection of the applicable item) | ㅇ Note 2, paragraph (a) of Part 16 of the Tariff Schedule stipulates that “parts that are goods included in any specific heading of Chapter 84 or 85 shall be classified in the respective heading.” ㅇ In Tariff Schedule No. 8517, ‘telephones and other devices for transmitting or receiving voice, video or other data’ are classified, and in subheading 8517.62 ‘for receiving or converting voice, video or other data’ are classified. ‘Transmission and playback devices’ are subdivided into - In the commentary to the same issue, “This heading includes devices that transmit or receive conversations between two points or other audio, video, or other data through changes in electric current or light waves flowing through a wired network or electromagnetic waves generated by a wireless network. “These signals are either analog or digital.” - In ‘(G) Other communication devices’, it is explained that “This group includes devices that connect to wired or wireless networks or transmit or receive conversations or other audio, video, or other data on such networks.” There is, - “This group includes: (1) Communication interface cards (e.g., Internet interface cards (Ethernet interface cards))” are exemplified. ㅇ This product is a network interface module that converts and transmits data in a form suitable for the CC-Link communication standard by connecting a PC and a PLC by wire. - This product performs the same function as the Internet interface card mentioned in the commentary for No. 8517, so it is appropriate to classify it under No. 8517. ㅇ Therefore, this product is regarded as ‘other’ as it is a transport communication/digital communication device and is classified under No. 8517.62-3900 in accordance with General Rules No. 1 and 6 on the interpretation of the Tariff Schedule.
451 | 8504 | INDUCTOR 180080M2736806T MILPRF27 | -This item is an 8mm × 12mm SMD -type chip inductor, which is a form in which a single coil (CU) is winded in the ferrite core, and is mounted on the printed circuit board of various electronics and is equipped with an electrical signal and noise selective separation.A manual element used for purposes ㆍ Major specifications: inductance: 2.7 μh, DCR up to 0.288Ω, Current rate 0.80a (Application goods) (Inner structure inside the applicable item) | - Tariff Schedule No. 8504 stipulates ‘transformers, stationary converters (e.g. rectifiers) and inductors’; · In the ‘(Ⅲ) Inductor’ group of the commentary in the same issue, “It is mainly composed of a single coil, and when inserted into an alternating current circuit, it restricts or blocks the flow of alternating current according to magnetic induction. They range from small chokes used in wireless circuits and instruments to large coils installed in concrete and used in power circuits (e.g., to limit the flow of current in short circuits). “Inductors or inductances obtained in the form of individual components by means of printing processes are classified in this heading.” - This product is an inductor mounted on the printed circuit board of various electronic devices and used for selective separation of electrical signals and noise, so it is classified under HSK8504.50-2090 in accordance with General Rules No. 1 and 6 on the interpretation of the tariff table.
452 | 8536 | SWITCHTOGGLE MS24614E222 | ㅇ The items of goods MIL-S-8834 Lever Lock Toggle Switch, which meets US military standards, performs the function of a switch that is mounted on military equipment and turns on/off the equipment. -If you raise the lever of the switch up, turn down, turn off, and place it in the middle to maintain a neutral state. -The rated current is 25A (amper) when connecting resistive loads at DC voltage 28V and 15a (amper) when connecting inductive load (Application goods) | ㅇ Tariff Schedule No. 8536 classifies 'equipment for switching, protecting and connecting electric circuits (limited to those with a voltage of 1000 volts or less) and connectors for optical fibers, optical fiber bundles and cables', and in subheading No. 8536.50 ' ‘Other switches’ are subdivided into - In the commentary of the same issue, regarding ‘(A) switches’, “Switches of this heading include small switches used in wireless devices, electric devices, etc., switches of the type used in household electrical wiring, and switches used in industrial use. “It is explained.” ㅇ Therefore, this product is regarded as ‘other’ as it is a switch with a voltage of 1000 volts or less and is classified under No. 8536.50-9090 in accordance with General Rules No. 1 and No. 6 on the interpretation of the Tariff Schedule.
453 | 8504 | CONVERTERDCDC MHF2805D | ㅇ The items of goods -37.08mm × 28.70mm × 8.38mm rectangular metal material housing inside the transformer, PWM controller, regulator, and DC converter with various active and passive devices (DC –dc converter) -It is used in a power supply of electronic optical tracking equipment*and is used to convert 28V DC voltage to ± 5V DC voltage -The total input and output terminals are attached, output current is up to 1.92A, and the total output power is 12W * Electronic optical tracking system (EOTS): A device that traces the target of the target with infrared rays and uses a laser (Source: Applicant submission data)) (Application goods) (Inner structure of the applicable item) | ㅇ ‘Transformers, stationary converters and inductors’ are classified in Tariff Schedule No. 8504, and ‘stationary converters’ are further classified in subheading 8504.40. - In the commentary of the same issue, “This group of devices is used to convert electrical energy for more useful applications. “They combine different types of inverters and may also combine various auxiliary devices [transformers, induction coils, resistors, regulators, etc.],” he explains. - “This group includes: ... (D) Direct current converters: It is explained as “converting direct current into different voltages.” ㅇ This product is a direct current converter equipped with a transformer, regulator and various active and passive elements. It performs the function of converting 28V direct current voltage to ±5V direct current voltage, so it is included in the category of stationary converter specified in No. 8504. . ㅇ Therefore, this product is a stationary converter, and is considered to be 'other' rather than an automatic data processing machine and its unit equipment and telecommunication equipment, and is subject to No. 8504.40-9099 in accordance with General Rules No. 1 and 6 on the interpretation of the Tariff Schedule. Classified under no.
454 | 8504 | INDUCTORSMD 1008CS681XGLC | ㅇ Overview -2.92mm × 2.79mm × 2.03mm SMD (Surface Mount Device) type chip inductor (chip inductor) -It is used in a tracking radar receiver circuit that constitutes a short -range zone guided weapon (thousand horses), and performs the function to inhibit the rapid change of current -Inductance 680nh, self -resonant frequency (SRF) 375 MHz, Quality Factor 45, rated current 400mA (Application goods) | ㅇ In Tariff Schedule No. 8504, ‘transformers, stationary converters and inductors’ are classified, and in subheading 8504.50, ‘other inductors’ are further classified. - The commentary in the same issue explains that ‘(Ⅲ) INDUCTORS’ are “mainly composed of a single coil, and when inserted into an alternating current circuit, they limit or block the flow of alternating current according to magnetic induction.” ㅇ Therefore, since this product is an inductor composed of a single coil that suppresses changes in current, it is regarded as an inductor of 'other' rather than that of automatic data processing machines and their unit devices and telecommunication devices, and the general rule regarding the interpretation of the tariff table is established. Classified in subheading 8504.50-2090 according to subparagraphs 1 and 6.
455 | 8526 | IOT MODULE IOTXBK3 | ㅇ The items of goods -It is mounted on the Sharing Electric Scooter to receive the GPS location information of the kickboard and transmit and receive kickboard status information through the mobile network (4G LTE) to the cloud server -This is used for the purpose of imposing charges, location and management according to the operating distance by acquiring the current location and travel distance information of the kickboard through the GPS module. -In the rental, the Bluetooth (BLE) module is connected to the smartphone, communicates with the server through a smartphone, and during the atmosphere (unloading), the LTE module is communicated directly with the server to communicate with the server. -The information transmitted to the cloud server is user -related information, kickboard registration information, set status, use distance, and battery level -You can use the kickboard rental service after installing a dedicated app on a smartphone and registration. (Application goods) (The location where the applicable item is mounted on the electric kickboard) (Inner structure of the applicable item) | ㅇ Note 3 to Part 16 of the Tariff Schedule states that “combined machines consisting of two or more machines combined together to form one complete machine and machines designed to perform two or more auxiliary or optional functions are, in context, Unless interpreted otherwise, it is classified as a single machine composed of these elements or as a machine that performs its main function.” ㅇ This product is a complex machine that combines the GPS module, a navigation wireless device, and the Bluetooth (BLE) module and LTE module, which are communication devices. - The Bluetooth module and LTE module perform auxiliary functions of connecting to a smartphone and server to transmit information when necessary, and the main function is in the GPS module that acquires location information at all times for charging usage fees and managing the kickboard. - In the same context, the 2nd Tariff Classification Committee in 2018 defined a device that is mounted on a motorcycle and receives GPS location information, transmits and receives information to and from a server over a mobile communication network, and provides services through a smartphone app as a navigation radio for automobiles. Considering the device, it was classified as No. 8526.91-9020. - The World Customs Organization (WCO) Secretariat has also classified a device mounted on a vehicle to receive GPS location information and transmit and receive information to a base station through a mobile communication network as No. 8526.91 (2003.02.03. Classification Opinion Reference No. L08145EN). ㅇ In Tariff Schedule No. 8526, ‘radar devices, radio devices for navigation, and wireless remote control devices’ are classified, and in subheading No. 8526.91, ‘radio devices for navigation’ are further classified. - In the commentary to the same issue, “This issue includes the following: ... (1) Radio navigational aid equipment. It also includes a global positioning system (GPS) receiver.” ㅇ Therefore, this product is considered to be other navigation radio equipment and is not for aircraft but for ‘automotive use’ and is classified under No. 8526.91-9020 in accordance with General Rules No. 1 and 6 on the interpretation of the Tariff Schedule.
456 | 8517 | BASE ASMRDO ANT ECCN5A991 42747534 | ㅇ The items of goods -The vehicle antenna mounted on the trailblazer of a specific model is presented in a form in which an insulating wire with the connector is attached is connected. -Onstar* service using 4G LTE wireless communication network performs interactive calls between drivers and call centers and transmitting and receiving functions of various data. * Onstar: Telematics service combined with GPS and mobile phone technology, connecting to on -star call centers to make two -way voice calls between call centers and drivers, and tracking the location information, destination road guide, and theft of the vehicle using a wireless network· A variety of data can be transmitted and received, such as providing support for hotels and restaurant reservations, and emergencies (Application goods) | ㅇ In Part 16, Note 2, Item B of the Tariff Schedule, “Other parts that are dedicated to or mainly used in a specific machine or several types of machines classified under the same heading are classified as heading 8538, depending on the heading to which the machine belongs or, as the case may be, do. However, it is stipulated that “parts commonly used mainly in goods from headings 8517 and 8525 to 8528 are classified as heading 8517.” - This product is a commonly used part of the communication equipment of Heading 8517, the radio equipment for navigation of Heading 8526, and the radio broadcasting receiver of Heading 8527, and is therefore classified in the Tariff Schedule No. 8517 in accordance with the provisions of Note 2, B of Part 16. box. ㅇ In Tariff Schedule No. 8517, ‘telephones and other devices for transmitting or receiving voice, video or other data’ are classified, and in subheading 8517.70, ‘parts’ are further classified. - In the explanation of the same table, regarding ‘(B) Telephones for cellular communication networks or other wireless communication networks,’ “This group includes telephones for wireless communication networks.” “These phones receive or generate radio frequencies that are received and retransmitted by base stations or satellites,” he explained. - In ‘(F) Transmitting and receiving equipment for radiotelephony and radiotelegraphy’, “This group includes the following: ... (5) Wireless telephone equipment (including wireless telephone receivers) used in automobiles, ships, aircraft, trains, etc.” - It is explained that “In accordance with the general provisions on the classification of parts (see General Explanation in Part 16), parts of the equipment of this heading are also classified in this heading.” ㅇ This product is an antenna for transmitting or receiving two-way calls and various data between car drivers and call centers through a 4G LTE wireless communication network, so it is appropriate to classify it as a part of No. 8517. ㅇ Therefore, this product is considered to be ‘other’ as it is a part of a transmitting device equipped with a receiver for wireless telephone or wireless telegraphy and is classified under No. 8517.70-3069 in accordance with General Rules No. 1 and No. 6 on the interpretation of the Tariff Schedule.
457 | 8517 | MELSEC iQR PROFINET IO Controller Module RJ71PN92 | ㅇ This item is an item that is mounted on the base slot of the facility control enemy PLC, and the interface module for accessing a network that standards the profineT is the Melsec-IQ R series PLC connected to the network built as a profIFINET and Ethernet communicationIt is a item that allows you to send and receive data from PLC as a cable (PC, industrial device, etc.) * Profinet: Industrial Ethernet protocol designated and announced by PI (Profibus & Profinet International) ㅇ Function for each component 1) PCB: A circuit board consisting of BUS communication part, data conversion part, Ethernet communication unit -BUS communication department: Convert data from the inside to pulse ↔ binary form and transfer between PLC's CPU and DATA conversion -DATA conversion part: Convert the data from the inside in the form of binary ↔ etheret packet -Ethernet Communication Department: Ethernet packet data in the corresponding speed and transmitting/receiving to the outside * Packet: Transmission unit of data cut for easy transmission through the network (Doosan Encyclopedia) 2) Housing: A plastic material for protecting PCB from foreign objects 3) LED for status table LED: Displays whether you are transmitting and receiving data 4) LAN connector: part where cable for Ethernet communications is connected (Application goods) (Inner flow diagram when receiving and receiving applicants) (Converted protocol of the application item) | ㅇ Note 2, Item A of Part 16 of the Tariff Schedule stipulates that ‘Parts that are goods included in any specific heading of Chapter 84 or 85 shall be classified into the respective heading.’ ㅇ Tariff Schedule No. 8517 includes ‘telephones and other devices for transmitting or receiving voice, video or other data (including devices for communication on wired or wireless communication networks such as local area networks or long-distance communication networks), No. 8443ㆍ It stipulates, ‘excluding transmitting and receiving devices of Nos. 8525, 8527, and 8528’, - In the explanatory note for the same issue, “This heading includes devices that transmit or receive conversations between two points or other voice, video, or other data through changes in electric current or light waves flowing through a wired network or electromagnetic waves generated by a wireless network. These signals can be analog or digital. “Interconnected networks include telephones, telegraphs, radiotelephones, radiotelegraphs, and short-distance and broadband networks,” it said. Includes devices that transmit or receive conversations or other voice, video, or other data over a network. Communications networks include, in particular, carrier communications systems, digital communications systems, and combinations thereof. These may consist of, for example, public switched telephone networks, local area networks (LANs), metropolitan area networks (MANs), and wide area networks (WANs) with limited and open structures. ”, and exemplifies ‘(1) communication interface cards (e.g., Internet interface cards (Ethernet interface cards))’ as included in this group. ㅇ This product is a communication interface card that allows data to be transmitted and received by connecting a PLC and a PC or industrial equipment using the PROFINET method. Since it corresponds to other return communication and digital communication devices, it is subject to General Rules No. 1 and 1 of the Tariff Schedule Interpretation. Classified as HSK8517.62-3900 according to No. 6
458 | 8517 | BASE ASMRDO ANT ECCN5A991 42751355 | ㅇ The items of goods -The vehicle antenna mounted on the trailblazer of a specific model is presented in a form in which an insulating wire with the connector is attached is connected. -Onstar* service using 4G LTE wireless communication network performs interactive calls between drivers and call centers and transmitting and receiving functions of various data, and also provides GPS satellite signals and radio (AM/FM) broadcasting. * Onstar: Telematics service combined with GPS and mobile phone technology, connecting to on -star call centers to make two -way voice calls between call centers and drivers, and tracking the location information, destination road guide, and theft of the vehicle using a wireless network· A variety of data can be transmitted and received, such as providing support for hotels and restaurant reservations, and emergencies (Application goods) | ㅇ In Part 16, Note 2, Item B of the Tariff Schedule, “Other parts that are dedicated to or mainly used in a specific machine or several types of machines classified under the same heading are classified as heading 8538, depending on the heading to which the machine belongs or, as the case may be, do. However, it is stipulated that “parts commonly used mainly in goods from headings 8517 and 8525 to 8528 are classified as heading 8517.” - This product is a commonly used part of the communication equipment of Heading 8517, the radio equipment for navigation of Heading 8526, and the radio broadcasting receiver of Heading 8527, and is therefore classified in the Tariff Schedule No. 8517 in accordance with the provisions of Note 2, B of Part 16. box. ㅇ In Tariff Schedule No. 8517, ‘telephones and other devices for transmitting or receiving voice, video or other data’ are classified, and in subheading 8517.70, ‘parts’ are further classified. - In the explanation of the same table, regarding ‘(B) Telephones for cellular communication networks or other wireless communication networks,’ “This group includes telephones for wireless communication networks.” “These phones receive or generate radio frequencies that are received and retransmitted by base stations or satellites,” he explained. - In ‘(F) Transmitting and receiving equipment for radiotelephony and radiotelegraphy’, “This group includes the following: ... (5) Wireless telephone equipment (including wireless telephone receivers) used in automobiles, ships, aircraft, trains, etc.” - It is explained that “In accordance with the general provisions on the classification of parts (see General Explanation in Part 16), parts of the equipment of this heading are also classified in this heading.” ㅇ This product is an antenna for transmitting or receiving two-way calls and various data between car drivers and call centers through a 4G LTE wireless communication network, so it is appropriate to classify it as a part of No. 8517. ㅇ Therefore, this product is considered to be ‘other’ as it is a part of a transmitting device equipped with a receiver for wireless telephone or wireless telegraphy and is classified under No. 8517.70-3069 in accordance with General Rules No. 1 and No. 6 on the interpretation of the Tariff Schedule.
459 | 8517 | MELSEC iQR TSN Network Interface Module RJ71GN11T2 | ㅇ This item is a type of item mounted on the base slot of the facility control enemy PLC, and the Melsec-IQ R series PLC is the CC-Link IE TSN.It is a item that connects to the built network and can send and receive data from PLC with Ethernet communication cable (PC, industrial device, etc.) * CC-LINK IE TSN: A network announced following the CC-Link IE, an industrial Ethernet protocol, and adopts the TSN technology that extends the standard Ethernet standard, increases the openness of the industrial network and at the same time.Protocol that further enhances the performance function ㅇ Function for each component 1) PCB: A circuit board consisting of BUS communication part, data conversion part, Ethernet communication unit -BUS communication department: Convert data from the inside to pulse ↔ binary form and transfer between PLC's CPU and DATA conversion -DATA conversion part: Convert the data from the inside in the form of binary ↔ etheret packet -Ethernet Communication Department: Ethernet packet data in the corresponding speed and transmitting/receiving to the outside * Packet: Transmission unit of data cut for easy transmission through the network (Doosan Encyclopedia) 2) Housing: A plastic material for protecting PCB from foreign objects 3) LED for status table LED: Displays whether you are transmitting and receiving data 4) LAN connector: part where cable for Ethernet communications is connected (Application goods) (Inner flow diagram when receiving and receiving applicants) (Create CC-LINK IE TSN protocol of applicable items) | ㅇ Note 2, Item A of Part 16 of the Tariff Schedule stipulates that ‘Parts that are goods included in any specific heading of Chapter 84 or 85 shall be classified into the respective heading.’ ㅇ Tariff Schedule No. 8517 includes ‘telephones and other devices for transmitting or receiving voice, video or other data (including devices for communication on wired or wireless communication networks such as local area networks or long-distance communication networks), No. 8443ㆍ It stipulates, ‘excluding transmitting and receiving devices of Nos. 8525, 8527, and 8528’, - In the explanatory note for the same issue, “This heading includes devices that transmit or receive conversations between two points or other voice, video, or other data through changes in electric current or light waves flowing through a wired network or electromagnetic waves generated by a wireless network. These signals can be analog or digital. “Interconnected networks include telephones, telegraphs, radiotelephones, radiotelegraphs, and short-distance and broadband networks,” it said. Includes devices that transmit or receive conversations or other voice, video, or other data over a network. Communications networks include, in particular, carrier communications systems, digital communications systems, and combinations thereof. These may consist of, for example, public switched telephone networks, local area networks (LANs), metropolitan area networks (MANs), and wide area networks (WANs) with limited and open structures. ”, and exemplifies ‘(1) communication interface cards (e.g., Internet interface cards (Ethernet interface cards))’ as included in this group. ㅇ This product is a communication interface card that allows data to be transmitted and received by connecting a PLC and a PC or industrial equipment using the CC-Link IE TSN method. Since it corresponds to other return communication and digital communication devices, the general rule on interpretation of the tariff table is imposed. Classified as HSK8517.62-3900 according to Nos. 1 and 6
460 | 8517 | MELSEC iQR CCLink IE Field Network Remote Head Module RJ72GF15T2 | ㅇ It is an interface module mounted on the facility control PLC and connects to a network with CC-Link IE Field as a standard.lim * CC-LINK IE Field: A network announced following the CC-Link IE, an industrial Ethernet protocol.Networks in the field area to communicate various data such as device management and equipment conservation at high speeds ㅇ Function for each component 1) PCB: A circuit board consisting of BUS communication part, data conversion part, Ethernet communication unit -BUS Communication Department: Data reception process through internal communication through CPU and base -Data conversion part: Convert the data received by the BUS communication department to Ethernet packet* -Ethernet communication unit: transmits the converted data from the data conversion to the speed of the corresponding device * Packet: Transmission unit of data cut for easy transmission through the network (Doosan Encyclopedia) 2) Housing: A plastic material for protecting PCB from foreign objects 3) LED for status table LED: Displays whether you are transmitting and receiving data 4) LAN connector: part where cable for Ethernet communications is connected ㅇ Main specifications -Data transmission speed: 1Gbps -Maximum input score per network: 2,048 bit/ 1,024 Words -Total number of access: 120 local soup -CC-Link IE Field (Application goods) (Inner flow diagram when receiving and receiving applicants) | - Part 16, Note 2, Item (a) of the Tariff Schedule stipulates that “Parts that are goods included in any specific heading of Chapter 84 or 85 shall be classified under the respective heading.” - In Tariff Schedule No. 8517, “telephones and other devices for transmitting or receiving voice, video or other data (including devices for communication on wired or wireless communication networks such as local area networks or long-distance communication networks; No. 8443, (Excluding transmitting and receiving devices of Nos. 8525, 8527, and 8528)” ● In the commentary for the same issue, “This heading includes devices that transmit or receive conversations between two points or other audio, video, or other data through changes in electric current or light waves flowing through a wired network or electromagnetic waves generated by a wireless network. These signals can be analog or digital. “Interconnected networks include telephone, telegraph, radiotelephone, radiotelegraph, and short-distance and broadband networks.” ● In the ‘(G)Other communication devices’ group, “This group includes devices that connect to wired or wireless networks or transmit or receive conversations or other voice, video, or other data on such networks. Communications networks include, in particular, carrier communications systems, digital communications systems, and combinations thereof. These may consist of, for example, public switched telephone networks, local area networks (LANs), metropolitan area networks (MANs), and wide area networks (WANs) with limited and open structures. “You can,” he explained. ● Examples of what is included in this group include ‘(1) communication interface cards (e.g. Internet interface cards (Ethernet interface cards))’ - This product is a communication interface card that allows data to be transmitted and received by connecting a PLC and a PC or industrial equipment using the CC-Link IE Field method. Since it corresponds to other return communication and digital communication devices, general rules regarding the interpretation of the tariff table are provided. Classified in subheading 8517.62-3900 according to subparagraphs 1 and 6.
461 | 8517 | MELSEC iQR CCLink IE Field Network Interface Module RJ71GF11T2C | ㅇ It is an interface module mounted on the facility control PLC and connects to a network with CC-Link IE Field as a standard.lim - (c) version is a coating type, which is a coating coating to prevent corrosion due to the usage environment (humidity, gas, etc.) * CC-LINK IE Field: A network announced following the CC-Link IE, an industrial Ethernet protocol.Networks in the field area to communicate various data such as device management and equipment conservation at high speeds ㅇ Function for each component 1) PCB: A circuit board consisting of BUS communication part, data conversion part, Ethernet communication unit -BUS Communication Department: Data reception process through internal communication through CPU and base -Data conversion part: Convert the data received by the BUS communication department to Ethernet packet* -Ethernet communication unit: transmits the converted data from the data conversion to the speed of the corresponding device * Packet: Transmission unit of data cut for easy transmission through the network (Doosan Encyclopedia) 2) Housing: A plastic material for protecting PCB from foreign objects 3) LED for status table LED: Displays whether you are transmitting and receiving data 4) LAN connector: part where cable for Ethernet communications is connected ㅇ Main specifications -Data transmission speed: 1Gbps -Maximum input score per network (Master): 16,384 BIT / 8,192 Words -Maximum input score (local) per network (local): 2,048 bit/ 1,024 Words -Total number of access: 1 master, 120 local soup Applied Protocol 4: CC-Link IE Field (Application goods) (Inner flow diagram when receiving and receiving applicants) | - Part 16, Note 2, Item (a) of the Tariff Schedule stipulates that “Parts that are goods included in any specific heading of Chapter 84 or 85 shall be classified under the respective heading.” - In Tariff Schedule No. 8517, “telephones and other devices for transmitting or receiving voice, video or other data (including devices for communication on wired or wireless communication networks such as local area networks or long-distance communication networks; No. 8443, (Excluding transmitting and receiving devices of Nos. 8525, 8527, and 8528)” ● In the commentary for the same issue, “This heading includes devices that transmit or receive conversations between two points or other audio, video, or other data through changes in electric current or light waves flowing through a wired network or electromagnetic waves generated by a wireless network. These signals can be analog or digital. “Interconnected networks include telephone, telegraph, radiotelephone, radiotelegraph, and short-distance and broadband networks.” ● In the ‘(G)Other communication devices’ group, “This group includes devices that connect to wired or wireless networks or transmit or receive conversations or other voice, video, or other data on such networks. Communications networks include, in particular, carrier communications systems, digital communications systems, and combinations thereof. These may consist of, for example, public switched telephone networks, local area networks (LANs), metropolitan area networks (MANs), and wide area networks (WANs) with limited and open structures. “You can,” he explained. ● Examples of what is included in this group include ‘(1) communication interface cards (e.g. Internet interface cards (Ethernet interface cards))’ - This product is a communication interface card that allows data to be transmitted and received by connecting a PLC and a PC or industrial equipment using the CC-Link IE Field method. Since it corresponds to other return communication and digital communication devices, general rules regarding the interpretation of the tariff table are provided. Classified in subheading 8517.62-3900 according to subparagraphs 1 and 6.
462 | 8517 | MELSECQ CCLink IE Field Network Interface Module QJ71GF11T2 | ㅇ It is an interface module mounted on the facility control PLC and connects to a network with CC-Link IE Field as a standard.lim * CC-LINK IE Field: A network announced following the CC-Link IE, an industrial Ethernet protocol.Networks in the field area to communicate various data such as device management and equipment conservation at high speeds ㅇ Function for each component 1) PCB: A circuit board consisting of BUS communication part, data conversion part, Ethernet communication unit -BUS Communication Department: Data reception process through internal communication through CPU and base -Data conversion part: Convert the data received by the BUS communication department to Ethernet packet* -Ethernet communication unit: transmits the converted data from the data conversion to the speed of the corresponding device * Packet: Transmission unit of data cut for easy transmission through the network (Doosan Encyclopedia) 2) Housing: A plastic material for protecting PCB from foreign objects 3) LED for status table LED: Displays whether you are transmitting and receiving data 4) LAN connector: part where cable for Ethernet communications is connected (Application goods) (Inner flow diagram when receiving and receiving applicants) | - Part 16, Note 2, Item (a) of the Tariff Schedule stipulates that “Parts that are goods included in any specific heading of Chapter 84 or 85 shall be classified under the respective heading.” - In Tariff Schedule No. 8517, “telephones and other devices for transmitting or receiving voice, video or other data (including devices for communication on wired or wireless communication networks such as local area networks or long-distance communication networks; No. 8443, (Excluding transmitting and receiving devices of Nos. 8525, 8527, and 8528)” ● In the commentary for the same issue, “This heading includes devices that transmit or receive conversations between two points or other audio, video, or other data through changes in electric current or light waves flowing through a wired network or electromagnetic waves generated by a wireless network. These signals can be analog or digital. “Interconnected networks include telephone, telegraph, radiotelephone, radiotelegraph, and short-distance and broadband networks.” ● In the ‘(G)Other communication devices’ group, “This group includes devices that connect to wired or wireless networks or transmit or receive conversations or other voice, video, or other data on such networks. Communications networks include, in particular, carrier communications systems, digital communications systems, and combinations thereof. These may consist of, for example, public switched telephone networks, local area networks (LANs), metropolitan area networks (MANs), and wide area networks (WANs) with limited and open structures. “You can,” he explained. ● Examples of what is included in this group include ‘(1) communication interface cards (e.g. Internet interface cards (Ethernet interface cards))’ - This product is a communication interface card that allows data to be transmitted and received by connecting a PLC and a PC or industrial equipment using the CC-Link IE Field method. Since it corresponds to other return communication and digital communication devices, general rules regarding the interpretation of the tariff table are provided. Classified in subheading 8517.62-3900 according to subparagraphs 1 and 6.
463 | 8504 | HIGH SPEED CHARGER SPEN8PD1P18 | -PD (Power Delivery) 3.0 charging port is equipped with a charger that can be charged rapidly, and a device that changes the voltage and current so that it can be charged with specific smartphones, tablets, laptops, etc. (only the body is presented) -When connected to the smartphone of a specific model, the high -speed charging control integrated circuit (IC) mounted inside the product recognizes this and executes the fast charging. -The 220V AC is input and the DC power is input to the DC power and the charging power of up to 18W is supplied to the device connected. - specification ∙ Input: AC 220V, 50 ~ 60Hz, 0.25a ∙ Output: 5V, 3A or 9V, 2A or 12V / 1,5A | - In Tariff Schedule No. 8504, “transformers, stationary converters and inductors” are classified, and in subheading 8504.40, “stationary converters” are further classified. - In the ‘(Ⅱ) Stationary Converter’ group of the commentary in the same issue, “This group of devices is used to convert electrical energy for more useful applications.” … “Their operating principle is based on the transformation elements acting alternately as conductors and insulators.” ∙ As an example, it explains “(2) Converter for electricity supply: For example, a charger for storage batteries (mainly composed of a rectifier combining a transformer and a current regulator).” - This product has a built-in integrated circuit (IC) dedicated to fast charging, so it recognizes specific smartphones, tablets, laptops, etc. that are capable of fast charging and supports fast charging for those devices. - Therefore, considering this product as a battery charger, it is classified as “automatic data processing machine and its unit equipment and telecommunication equipment” and classified under No. 8504.40-3010 in accordance with General Rules No. 1 and 6 on the interpretation of the Tariff Schedule. box
464 | 8517 | MELSEC iQR CCLink IE Field Network Interface Module RJ71GF11T2 | ㅇ It is an interface module mounted on the facility control PLC and connects to a network with CC-Link IE Field as a standard.lim * CC-LINK IE Field: A network announced following the CC-Link IE, an industrial Ethernet protocol.Networks in the field area to communicate various data such as device management and equipment conservation at high speeds ㅇ Function for each component 1) PCB: A circuit board consisting of BUS communication part, data conversion part, Ethernet communication unit -BUS Communication Department: Data reception process through internal communication through CPU and base -Data conversion part: Convert the data received by the BUS communication department to Ethernet packet* -Ethernet communication unit: transmits the converted data from the data conversion to the speed of the corresponding device * Packet: Transmission unit of data cut for easy transmission through the network (Doosan Encyclopedia) 2) Housing: A plastic material for protecting PCB from foreign objects 3) LED for status table LED: Displays whether you are transmitting and receiving data 4) LAN connector: part where cable for Ethernet communications is connected ㅇ Main specifications -Data transmission speed: 1Gbps -Maximum input score per network (Master): 16,384 BIT / 8,192 Words -Maximum input score (local) per network (local): 2,048 bit/ 1,024 Words -Total number of access: 1 master, 120 local soup Applied Protocol 4: CC-Link IE Field (Application goods) (Inner flow diagram when receiving and receiving applicants) | - Part 16, Note 2, Item (a) of the Tariff Schedule stipulates that “Parts that are goods included in any specific heading of Chapter 84 or 85 shall be classified under the respective heading.” - In Tariff Schedule No. 8517, “telephones and other devices for transmitting or receiving voice, video or other data (including devices for communication on wired or wireless communication networks such as local area networks or long-distance communication networks; No. 8443, (Excluding transmitting and receiving devices of Nos. 8525, 8527, and 8528)” ● In the commentary for the same issue, “This heading includes devices that transmit or receive conversations between two points or other audio, video, or other data through changes in electric current or light waves flowing through a wired network or electromagnetic waves generated by a wireless network. These signals can be analog or digital. “Interconnected networks include telephone, telegraph, radiotelephone, radiotelegraph, and short-distance and broadband networks.” ● In the ‘(G)Other communication devices’ group, “This group includes devices that connect to wired or wireless networks or transmit or receive conversations or other voice, video, or other data on such networks. Communications networks include, in particular, carrier communications systems, digital communications systems, and combinations thereof. These may consist of, for example, public switched telephone networks, local area networks (LANs), metropolitan area networks (MANs), and wide area networks (WANs) with limited and open structures. “You can,” he explained. ● Examples of what is included in this group include ‘(1) communication interface cards (e.g. Internet interface cards (Ethernet interface cards))’ - This product is a communication interface card that allows data to be transmitted and received by connecting a PLC and a PC or industrial equipment using the CC-Link IE Field method. Since it corresponds to other return communication and digital communication devices, general rules regarding the interpretation of the tariff table are provided. Classified in subheading 8517.62-3900 according to subparagraphs 1 and 6.
465 | 8512 | PNL ASSY INDICATOR 84659P2000FMS | ㅇ Overview of goods -The goods are located between the driver's seat and the passenger seat, and the LED light transmits the gear position (p/r/n/d/+-) according to the gear shifting to check the driver's operation status. ㅇ Components and functions ① LED: lighting parts that brighten the document department ② Connector: Shinho Line input through the outside ③ SMD parts (TR, Resistor, DIODE): Parts that control the brightness of LED ④ SMD parts (ceramic cap.): Parts for removing noise from outside ⑤ Injection: plastic case | ㅇ Note 2 to Part 17 of the Tariff Schedule “The provisions on ‘parts’ or ‘parts and accessories’ do not apply to the following goods (regardless of whether they are used for goods in this Part)... Electrical equipment (Chapter 85)”, and in the General Explanatory Note to the same part, ‘(A) Parts and accessories excluded under note 2 of Part “(7) Electrical equipment of Chapter 85, excluding the following parts and accessories, regardless of Example: (e) Electric lighting and signals for automobiles (No. 8512)” ㅇ Tariff Schedule No. 8512 includes “electrical lighting or signaling equipment (excluding goods of heading 8539), windscreen wipers, defroster, demister (limited to bicycles or automobiles). )” is classified, - The explanatory note for the same issue stipulates that “this heading includes electrical equipment for lighting or signaling purposes specially manufactured for bicycles or automobiles.” ㅇ Therefore, this product is mounted like a shift lever between the driver's seat and the passenger seat of a car using an LED light source to display the gear position according to gear shifting. It is considered a light-emitting diode (LED) type visual signal device for automobiles and is not subject to tariff tariff interpretation. Classified under No. 8512.20-2010 in accordance with General Regulations No. 1 and 6.
466 | 8517 | MELSECQ CCLink IE Field Network Interface Board Q81BDJ71GF11T2 | ㅇ It is an interface board for access to a network that is mounted on the facility control PLC and connects CC-Link IE Field as a standard.lim * CC-LINK IE Field: A network announced following the CC-Link IE, an industrial Ethernet protocol.Networks in the field area to communicate various data such as device management and equipment conservation at high speeds ㅇ Function for each component 1) PCB: A circuit board consisting of BUS communication part, data conversion part, Ethernet communication unit -BUS Communication Department: Data reception process through internal communication through CPU and base -Data conversion part: Convert the data received by the BUS communication department to Ethernet packet* -Ethernet communication unit: transmits the converted data from the data conversion to the speed of the corresponding device * Packet: Transmission unit of data cut for easy transmission through the network (Doosan Encyclopedia) ㅇ Main specifications -Data transmission speed: 1Gbps -Maximum input score per network (Master): 16,384 BIT / 8,192 Words -Maximum input score (local) per network (local): 2,048 bit/ 1,024 Words -Total number of access: 1 master, 120 local soup Applied Protocol 4: CC-Link IE Field (Application goods) (Inner flow diagram when receiving and receiving applicants) | - Part 16, Note 2, Item (a) of the Tariff Schedule stipulates that “Parts that are goods included in any specific heading of Chapter 84 or 85 shall be classified under the respective heading.” - In Tariff Schedule No. 8517, “telephones and other devices for transmitting or receiving voice, video or other data (including devices for communication on wired or wireless communication networks such as local area networks or long-distance communication networks; No. 8443, (Excluding transmitting and receiving devices of Nos. 8525, 8527, and 8528)” ● In the commentary for the same issue, “This heading includes devices that transmit or receive conversations between two points or other audio, video, or other data through changes in electric current or light waves flowing through a wired network or electromagnetic waves generated by a wireless network. These signals can be analog or digital. “Interconnected networks include telephone, telegraph, radiotelephone, radiotelegraph, and short-distance and broadband networks.” ● In the ‘(G)Other communication devices’ group, “This group includes devices that connect to wired or wireless networks or transmit or receive conversations or other voice, video, or other data on such networks. Communications networks include, in particular, carrier communications systems, digital communications systems, and combinations thereof. These may consist of, for example, public switched telephone networks, local area networks (LANs), metropolitan area networks (MANs), and wide area networks (WANs) with limited and open structures. “You can,” he explained. ● Examples of what is included in this group include ‘(1) communication interface cards (e.g. Internet interface cards (Ethernet interface cards))’ - This product is a communication interface card that allows data to be transmitted and received by connecting a PLC and a PC or industrial equipment using the CC-Link IE Field method. Since it corresponds to other return communication and digital communication devices, general rules regarding the interpretation of the tariff table are provided. Classified in subheading 8517.62-3900 according to subparagraphs 1 and 6.
467 | 8504 | WIRELESS CHARGERS OMPWCRGB | -Mouse pad with wireless charging function (QC3.0 support). -Condent cable and mouse pads are available for retail packaging and mouse pads (decorated with pads of pads with LED lights) are 780 x 300 x 3 mm, which is printed with a smartphone shape on the right side of the pad -Apple 5W/7.5W, Samsung 10W | - Tariff Schedule No. 8504 is classified into “transformers, stationary converters and inductors,” and subheading No. 8504.40 is further classified into “stationary converters.” ㆍ In the group of “(Ⅱ) Stationary converters” in the explanatory note of the same issue, “Equipments of this group are used to convert electrical energy for further useful applications. “They combine different types of converters and can also combine various auxiliary devices,” it explains, “(2) Converters for electricity supply: for example, chargers for storage batteries (mainly transformers and current converters). It is composed of a rectifier combined with a regulating device)”. - This product is a composite product that integrates a mouse pad and a high-speed charger. Its essential characteristic lies in the charger, so it falls under the “stationary converter” in Tariff Schedule No. 8504. It is a battery charger that recognizes a smartphone and charges it wirelessly at high speed, so it is not subject to domestic use in 2017. According to the decision of the Item Classification Committee, it falls under “automatic data processing machines and their unit devices and telecommunication devices.” - Therefore, this product is classified under heading 8504.40-3010 in accordance with the provisions of General Rules No. 1, No. 3 (b), and No. 6 on the interpretation of the Tariff Schedule.
468 | 8529 | BASE ASMRDO ANT 13326030 | ㅇ Overview of goods -Altena installed on the roof of the vehicle to receive the FM/AM radio frequency in the vehicle ㅇ Main components and functions -Radome: The ability to protect antenna internal parts -COIL: Sending and receiving related frequency signals -Connector: Signaling function -Insulator Clip: Parts assembled with vehicles | - Part 16, Note 2, Item B of the Tariff Schedule states, “Other parts that are dedicated or mainly used for a specific machine or several types of machines classified under the same heading (including machines of heading 8479 or 8543) are subject to the heading or heading to which the machine belongs. In some cases, they are classified as Nos. 8409, 8431, 8448, 8466, 8473, 8503, 8522, 8529, and 8538. However, it is stipulated that “parts commonly used mainly in goods from Nos. 8517 and 8525 to 8528 shall be classified as No. 8517.” - Tariff No. 8529 classifies “parts (limited to those used exclusively or primarily for goods listed in Nos. 8525 to 8528)”; ● According to the explanatory note for the same heading, the goods included in this heading are “(1) aerials, antenna reflectors, transmissions, and receptions for all types of transmitters and receivers; (2) radio broadcasting or television broadcasting. As a rotating device for a receiving antenna, it mainly consists of an electric motor mounted on the antenna mast to rotate the antenna and a separate control box that adjusts the direction and position of the antenna.” Examples include: - This product is an antenna installed on the roof of a vehicle to receive FM/AM radio frequencies, so it is classified under No. 8529.10-9900 in accordance with General Rules No. 1 and No. 6 on the interpretation of the Tariff Schedule.
469 | 8544 | MODULE ASMSTRG CONT COL 39206929 | ㅇ Overview of goods -The goods are mounted on the automobile steering column. ㅇ Main components and functions Clock Spring: Flexible Flat Cable to power the steering wheel and deliver electrical signals according to various switches of the steering wheel -Body with a steering column -related component such as a wiper switch | - This product is a combination of a clock spring and a bracket, and its essential characteristics lie in the clock spring. - Note 2 to Part 17 of the Tariff Schedule stipulates that “electrical equipment (Chapter 85)” is excluded from “parts” or “parts and accessories” in this Part. - Tariff Schedule No. 8544 includes “insulated (including enamel-coated or anodized) wires and cables (including coaxial cables) and other electrically insulated conductors (regardless of whether or not they are equipped with connectors), optical fiber cables. (limited to those made by individually covering fibers, regardless of whether electrical conductors or connectors are attached)”, ● In the commentary for the same issue, “Insulated wires, cables, etc. of this issue have the following shapes. ... (iii) An insulated wire that combines two or more wires together within an ordinary insulating sheath.” ● Also, “Lines, cables, etc. are classified in this heading if they are cut to a certain length or if a connector is attached to one or both ends. This heading also includes wires of the type previously described, which are assembled and made [e.g., multiple cables for connecting the spark plug of an automobile to the distributor].” - This product is equipped with a double-wire cable that combines several cables inside a plastic housing and combines plastic insulated wires cut to a certain length and connectors on the outside, and performs the function of transmitting electrical signals. - Therefore, this product is considered to be an automobile wiring set that is mounted on the steering wheel of a vehicle and transmits electrical signals, and is classified under No. 8544.30-0000 in accordance with General Rules No. 1 and 6 on the interpretation of the Tariff Schedule.
470 | 8543 | RWDResistor with Diode | ㅇ Overview of goods -The plastic housing is equipped with a printed circuit board and a terminal base, and the printed circuit board has 2 resistance and one diode. -Functional functions that are mounted between Alternator*, which is an internal part of the vehicle, and the charging current from the alternator to the battery battery, and the reverse current that occurs when the charging is completed or the engine starts. * Exchange generators used in the vehicle are generated by rotating by connecting the engine's crankshaft pulley to generate electricity. -Doplet of resistance: 5W, 47Ω ㅇ Item image and mounting location -Em mounting location * Fixed to BCM that has nothing to do with function for RWD fixing (company presentation data) | - This product is a product in which a resistor and a diode are connected in series to a printed circuit board, and its function is to appropriately limit the charging current from the alternator to the storage battery and prevent reverse current that occurs when charging is completed or the engine is turned off. - In the Explanatory Note to Tariff No. 8534, “A circuit in which a printed circuit is equipped with or connected to a mechanical element or electrical component is not considered a printed circuit within the meaning of this heading, and is generally not considered a printed circuit within the meaning of this heading, and is generally not considered to be a printed circuit within the meaning of this heading, but is generally considered to be a printed circuit under Note 2 of Part XVI or the subject of Chapter 90.” It is classified into each applicable category in accordance with the provisions of paragraph 2.” - Tariff Schedule No. 8543 classifies “other electrical equipment (limited to those not separately classified in this Chapter and having their own functions)”; ● In the Explanatory Note to the same heading, “This heading does not fall under any other heading of this Chapter, is not particularly classified in any other heading of the Classification Schedule, and is not excluded by application of Part 16 or the Legal Note of this Chapter. Includes all electrical equipment. ... Electrical equipment falling under this heading must have a unique function. ... Most of the appliances of this heading consist of assemblies of electric devices or parts (vacuum tubes, transformers, capacitors, chokes, resistors, etc.) operated entirely electrically.” - This product is located between the alternator and the storage battery and is equipped with resistors and diodes, which are electrical components, on a printed circuit board. It has the unique function of preventing reverse current while appropriately limiting the current. - Therefore, the goods in question are considered to be other electrical devices with unique functions and are classified under No. 8543.70-9090 in accordance with General Rules No. 1 and No. 6 on the interpretation of the Tariff Schedule.
471 | 8541 | CLE HIGHBAY MODULE CLEHO DC TYPE CLEHOg222500865180dc | -LED module with 270 LED chips and connectors on the circular printed circuit board (used as a light source of light light) -There are no other and manual components and protection elements (Application goods) | - In Note 9 of Chapter 85 of the Tariff Schedule, “In the case of classifying goods prescribed in this Note, heading 8541 or 8542, except in the case of heading 8523, shall be construed as including such goods, especially in view of their function.” It takes precedence over any other subparagraph of this table.” - Tariff No. 8541 classifies “diodes, transistors and similar semiconductor devices, photosensitive semiconductor devices (including photovoltaic cells, whether or not assembled in modules or composed of panels), light-emitting diodes, mounted piezoelectric crystal elements.” , - Subheading 8541.40 sub-categories “photosensitive semiconductor devices (including photovoltaic cells, whether or not assembled in modules or composed of panels) and light-emitting diodes (LEDs)”; - In the ‘(C) Light emitting diodes (LED)’ group of the commentary in the same issue, “Light emitting diodes (LEDs) or electroluminescent diodes are devices that convert electrical energy into visible light, infrared light, and ultraviolet light. “It is explained as follows. - This product is a product with 270 LEDs classified in Tariff Schedule No. 8541 mounted on a PCB, and has no other active or passive components, so it is classified as a ‘light-emitting diode (LED)’. ※ For reference, the 53rd/54th WCO HS Committee and Korea's 2014 Product Classification Committee classified multiple LEDs mounted on a PCB as No. 8541, so the assembly of multiple LEDs on a PCB does not affect product classification. not crazy - Therefore, this product is considered a ‘light-emitting diode (LED)’ that converts electrical energy into visible light and is classified under No. 8541.40-2090 in accordance with General Rules No. 1 and 6 on the interpretation of the Tariff Schedule.
472 | 8541 | CLE HIGHBAY MODULE CLEHO DC TYPE CLEHOg212500865100dc | -165 LED chip and connectors attached to a circular printed circuit board (used as light sources such as floodlight) -There are no other and manual components and protection elements (Application goods) | - In Note 9 of Chapter 85 of the Tariff Schedule, “In the case of classifying goods prescribed in this Note, heading 8541 or 8542, except in the case of heading 8523, shall be construed as including such goods, especially in view of their function.” It takes precedence over any other subparagraph of this table.” - Tariff No. 8541 classifies “diodes, transistors and similar semiconductor devices, photosensitive semiconductor devices (including photovoltaic cells, whether or not assembled in modules or composed of panels), light-emitting diodes, mounted piezoelectric crystal elements.” , - Subheading 8541.40 sub-categories “photosensitive semiconductor devices (including photovoltaic cells, whether or not assembled in modules or composed of panels) and light-emitting diodes (LEDs)”; - In the ‘(C) Light emitting diodes (LED)’ group of the commentary in the same issue, “Light emitting diodes (LEDs) or electroluminescent diodes are devices that convert electrical energy into visible light, infrared light, and ultraviolet light. “It is explained as follows. - This product is a product with 165 LEDs classified in Tariff Schedule No. 8541 mounted on a PCB, and does not have any other active or passive components, so it is classified as a ‘light-emitting diode (LED)’. ※ For reference, the 53rd/54th WCO HS Committee and Korea's 2014 Product Classification Committee classified multiple LEDs mounted on a PCB as No. 8541, so the assembly of multiple LEDs on a PCB does not affect product classification. not crazy - Therefore, this product is considered a ‘light-emitting diode (LED)’ that converts electrical energy into visible light and is classified under No. 8541.40-2090 in accordance with General Rules No. 1 and 6 on the interpretation of the Tariff Schedule.
473 | 8529 | LCMTOUCH KIT ASSY Embedded Embodiment Part for 501768 IFPDK750UT2001STDKRIFPK75U3 IVORY 17172 x 9958 x 671 mm | -This goods are a state with a touch kit combined with LCD panels (combination of Timing Controller and Source Driver, BLU). * K75U3: A large (75 -inch) monitor that can be touched as an electronic blackboard at school or academy, and is equipped with Android OS, so it can run a written application and various applications, and through HDMI or DP connectorIt is connected to the video signal and does not have built -in television reception equipment. -If you assemble additional video boards, SMPS, CVP boards, IR boards, LEDs, speakers and other instruments (back covers, handles, etc.), etc. ㆍ Video Board: A video signal input from an external signal device (PC, laptop) is entered as an HDMI or DP connector, displayed video for the LCD panel, and executed an application such as an internet browser and a self -written form through Android OS.It is a board that is a scaler IC that creates a signal that can display the video signal on the LCD in the LCD. SMPS: A device that converts alternating voltage of 110 ~ 240V to 5,12,24V of DC voltage ㆍ CVP board: A board that allows you to connect the input device from the front of the product ㆍ IR board: A board that receives the IR signal of the remote control ㆍ LED: LED indicator to check the status of the product (Application goods) (The ratio of unit prices for applicable items compared to the finished product _ 73%) (Application goods process_part frame installation) (Boards mounted on this article_Video board, SMPS CVP board, LED, IR board, etc.) | - This product is a product in which a touch kit for touch operation is combined with an LCD panel that displays the screen, and is outside the category of ‘liquid crystal device’ as defined in the Explanation No. 9013. - When examining which specific item of Part 16 this product falls under in accordance with Note 2, Item A of Part 16 of the Tariff Schedule, ㆍ This product cannot be classified under No. 8531 because it is an item that can display various information such as images rather than limited information. It is an image product that performs the function of converting an input video signal into a signal that can be displayed on an LCD. Since the board is not combined, this product alone cannot be considered a finished product of 'monitor' under No. 8528 of the Tariff Schedule, and is not a product specified in Chapter 84 or Chapter 85 of the Tariff Schedule. - Part 16, Note 2, Item B of the Tariff Schedule includes 'Other parts that are dedicated to or mainly used in a specific machine or several types of machines classified under the same heading, depending on the heading to which the machine belongs or in some cases... No. 8529.' It is stipulated as ‘classified as..’ - Tariff Schedule No. 8528 stipulates ‘monitors and projectors not equipped with television receivers’; - Tariff Schedule No. 8529 stipulates ‘parts (limited to those dedicated to or mainly used in goods listed in Nos. 8525 to 8528).’ - This product is used exclusively for the electronic whiteboard of a specific model, and can be said to be a part dedicated to or mainly used in the monitor of No. 8528, so it is classified under No. 8529. The finished monitor to which this product is dedicated cannot be used by connecting to a computer. Since it has a terminal (HDMI, etc.), this article is a part of an article classified in subheading 8528.52. - Therefore, this product corresponds to a ‘display module’ among the parts of heading 8528.52, and is therefore classified in HSK8529.90-9921 in accordance with General Rules No. 1 and 6 on the interpretation of the tariff schedule.
474 | 8529 | FC09007455A CCTV CAMERA의 CHASSIS TILTCHASSISADC12 | -It is combined with Camera Lens Module to act as a central axis (skeleton) of the internal structure of CCTV and fix and support the Camera Lens Module -The application items are designed in the form of outdoor arms, not symmetry, for the purpose of reducing parts/costs. -In the top of the application item, a horizontal date Hole is processed so that the Flexible Cable of the Module can be passed, and at the bottom, it is circular to be fixed/supported by the central axis of CCTV Camera. | - In Part 16, Note 2, Item B, “Other parts that are dedicated to or mainly used in a specific machine or several types of machines classified under the same heading are headings 8409, 8431, or 8431, as the case may be, depending on the heading to which the machine belongs. It is classified as No. 8448, 8466, 8473, 8503, 8522, 8529, and 8538.” - Tariff Schedule No. 8529 classifies “parts (limited to those dedicated to or mainly used in goods listed in headings 8525 to 8528)”; - In the explanatory note for the same issue, ‘In accordance with the general provisions on classification of parts (see General Explanation in Part 16), this item includes the parts of the devices in the previous four items. ‘The scope of parts classified in this heading includes:’ - Examples of goods included in this heading include ‘cases, cabinets, and frames (chassis) specially manufactured to accommodate devices of headings 8525 to 8528.’ - This product is processed into a specific shape to be used exclusively for CCTV CAMERA, and serves as the central axis of the internal structure of CCTV CAMERA, and is combined with the CAMERA LENS MODULE to fix and support. - Therefore, this product is considered as an exclusive part of CCTV CAMERA and is classified as ‘other television camera’ and is classified under No. 8529.90-9500 in accordance with General Rules No. 1 and No. 6 on the interpretation of the Tariff Schedule.
475 | 8528 | LCM TOUCH KIT Scaler BD ASSY ASSY Intermediate Assembly Part for 501768 IFPDK750UT2001STDKRIFPK75U3 ivory 17172 x 9958 x 671 mm | -This goods are a state in which a touch kit and image board are combined with LCD panels (combination of Timing Controller and Source Driver, BLU), and are designed to be used to be used to K75U3 Series electronic blackboard* ㆍ Video Board: A video signal input from an external signal device (PC, laptop) is entered as an HDMI or DP connector, displayed video for the LCD panel, and executed an application such as an internet browser and a self -written form through Android OS.It is a board that is a scaler IC that creates a signal that can display the video signal on the LCD in the LCD. * K75U3: A large (75 -inch) monitor that can be touched as an electronic blackboard at school or academy, and is equipped with Android OS, so it can run a written application and various applications, and through HDMI or DP connectorIt is connected to the video signal and does not have built -in television reception equipment. -If you assemble SMPS, CVP board, IR board, LED, speaker and other instruments (back cover, handle, etc.), the finished product is completed. SMPS: A device that converts alternating voltage of 110 ~ 240V to 5,12,24V of DC voltage ㆍ CVP board: A board that allows you to connect the input device from the front of the product ㆍ IR board: A board that receives the IR signal of the remote control ㆍ LED: LED indicator to check the status of the product (Application goods) (Video Board combined with applicable items) (Boards on this article_smps, CVP board, LED, IR board, etc.) (The ratio of unit prices for applicable items compared to the finished product _ 78%) | - General Rule No. 2 (a) on the interpretation of the Tariff Schedule provides that ‘goods listed in each item include incomplete or unfinished goods if they have the essential characteristics of complete or finished goods in the state in which they are presented. It is deemed to be possible.' - This product is a product in which a touch kit and video board are combined with an LCD panel. In order to complete the product, additional equipment such as SMPS, IR board, speaker, etc., and back cover must be additionally assembled to supply power to this product. , It is presented as a combination of an LCD module for displaying images in the presented state and a video board that converts the input signal to display on the LCD, and has the essential characteristics of the 'monitor without a television receiver' of No. 8528. Since it can be said that complete goods were classified, it should be classified as No. 8528. Tariff Schedule No. 8528 stipulates ‘monitors and projectors not equipped with television receivers.’ ㆍ In the commentary of the same issue, “Monitors, projectors, and television sets use various technologies such as cathode ray tubes, LCDs (liquid crystal displays), DMDs (digital micromirror devices), OLEDs (organic light emitting diodes), and plasmas to display images. It is explained, “Use it.” ㆍ In the group ‘(A) Monitors designed for use in automatic data processing machines of No. 8471, which can be directly connected and used,’ “This group is capable of receiving signals from the central processing unit of automatic data processing machines and displays the processed data in graphics. Includes a monitor that provides display. “This monitor can be distinguished from other types of monitors and television receivers,” he explained, adding, “(iii) These are connectors with characteristics of an automatic data processing system [e.g. RS-232C interface, DIN, D-SUB]. , VGA, DVI, HDMI or DP (display port) connector].” - This product is equipped with a connector such as HDMI for use in connection with a PC and is designed to be used in an automatic processing machine. Since it is a monitor that can be used by direct connection, this product falls under subheading 8528.52. Therefore, this product is designed for use in automatic data processing machines of No. 8471, and is considered as other liquid crystal monitors that can be directly connected and used, and is subject to HSK 8528.52- pursuant to General Rules Nos. 1 and 2 (a) and 6 on the interpretation of the Tariff Schedule. Classified in No. 1000
476 | 8504 | Cell Phone Wireless Charger MAXTILL GHT001 | -Chargeable power up to 15W smartphone wireless chargers with a charging power equipped with a self -guided coil -When the smartphone of a specific model is mounted on the charging plate, the high -speed charging integrated circuit (IC) mounted inside the product is automatically recognized and executed rapid wireless charging -There is a FOD function that automatically recognizes metal foreign substances in overcurrent, overheating, overheating, overexpope and charging coils. | - Tariff Schedule No. 8504 is classified into ‘transformers, stationary converters and inductors’, and subheading No. 8504.40 is further classified into ‘stationary converters’. - In the ‘(Ⅱ) Stationary Converter’ group of the commentary in the same issue, “This group of devices is used to convert electrical energy for more useful applications.” “They combine different types of inverters and can also combine various auxiliary devices,” he explains. - Goods included in this heading include ‘(2) Converters for electricity supply: for example, chargers for storage batteries (mainly composed of a rectifier combining a transformer and a current regulator).’ - Therefore, this product is a battery charger that recognizes a smartphone of a specific model mounted and charges it wirelessly at high speed, and is considered to be 'a product of automatic data processing machines and their unit devices and telecommunication devices' and is subject to general rules regarding the interpretation of the tariff table. Classified in subheading 8504.40-3010 according to subheadings 1 and 6.
477 | 8541 | CLE HIGHBAY MODULE CLEHO DC TYPE CLEHOg226250865210dc | -LED module with dozens of LED chips and connectors on a circular printed circuit board (used as light source of light light) -No separate / manual components and no shelter | - In Note 9 of Chapter 85 of the Tariff Schedule, “In the case of classifying goods prescribed in this Note, heading 8541 or 8542, except in the case of heading 8523, shall be construed as including such goods, especially in view of their function.” It takes precedence over any other subparagraph of this table.” - Tariff No. 8541 classifies “diodes, transistors and similar semiconductor devices, photosensitive semiconductor devices (including photovoltaic cells, whether or not assembled in modules or composed of panels), light-emitting diodes, mounted piezoelectric crystal elements.” , - Subheading 8541.40 sub-categories “photosensitive semiconductor devices (including photovoltaic cells, whether or not assembled in modules or composed of panels) and light-emitting diodes (LEDs)”; - In the ‘(C) Light emitting diodes (LED)’ group of the commentary in the same issue, “Light emitting diodes (LEDs) or electroluminescent diodes are devices that convert electrical energy into visible light, infrared light, and ultraviolet light. “It is explained as follows. - This product is a product with 310 LEDs classified in Tariff Schedule No. 8541 mounted on a PCB, and does not have any other active or passive components, so it is classified as a ‘light-emitting diode (LED)’. ※ For reference, the 53rd/54th WCO HS Committee and Korea's 2014 Product Classification Committee classified multiple LEDs mounted on a PCB as No. 8541, so the assembly of multiple LEDs on a PCB does not affect product classification. not crazy - Therefore, this product is considered a ‘light-emitting diode (LED)’ that converts electrical energy into visible light and is classified under No. 8541.40-2090 in accordance with General Rules No. 1 and 6 on the interpretation of the Tariff Schedule.
478 | 8541 | CLE HIGHBAY MODULE CLEHO DC TYPE CLEHO19000865150dc | -LED module with dozens of LED chips and connectors on a circular printed circuit board (used as light source of light light) -There is no other passive components and no shelter | - In Note 9 of Chapter 85 of the Tariff Schedule, “In the case of classifying goods prescribed in this Note, heading 8541 or 8542, except in the case of heading 8523, shall be construed as including such goods, especially in view of their function.” It takes precedence over any other subparagraph of this table.” - Tariff No. 8541 classifies “diodes, transistors and similar semiconductor devices, photosensitive semiconductor devices (including photovoltaic cells, whether or not assembled in modules or composed of panels), light-emitting diodes, mounted piezoelectric crystal elements.” , - Subheading 8541.40 sub-categories “photosensitive semiconductor devices (including photovoltaic cells, whether or not assembled in modules or composed of panels) and light-emitting diodes (LEDs)”; - In the ‘(C) Light emitting diodes (LED)’ group of the commentary in the same issue, “Light emitting diodes (LEDs) or electroluminescent diodes are devices that convert electrical energy into visible light, infrared light, and ultraviolet light. “It is explained as follows. - This product is a product with 330 LEDs classified in Tariff Schedule No. 8541 mounted on a PCB, and does not have any other active or passive components, so it is classified as a ‘light-emitting diode (LED)’. ※ For reference, the 53rd/54th WCO HS Committee and Korea's 2014 Product Classification Committee classified multiple LEDs mounted on a PCB as No. 8541, so the assembly of multiple LEDs on a PCB does not affect product classification. not crazy - Therefore, this product is considered a ‘light-emitting diode (LED)’ that converts electrical energy into visible light and is classified under No. 8541.40-2090 in accordance with General Rules No. 1 and 6 on the interpretation of the Tariff Schedule.
479 | 8541 | CLE HIGHBAY MODULE CLEHO DC TYPE CLEHOg21000086580dc | -LED module with dozens of LED chips and connectors on a circular printed circuit board (used as light source of light light) -No separate / manual components and no shelter | - In Note 9 of Chapter 85 of the Tariff Schedule, “In the case of classifying goods prescribed in this Note, heading 8541 or 8542, except in the case of heading 8523, shall be construed as including such goods, especially in view of their function.” It takes precedence over any other subparagraph of this table.” - Tariff No. 8541 classifies “diodes, transistors and similar semiconductor devices, photosensitive semiconductor devices (including photovoltaic cells, whether or not assembled in modules or composed of panels), light-emitting diodes, mounted piezoelectric crystal elements.” , - Subheading 8541.40 sub-categories “photosensitive semiconductor devices (including photovoltaic cells, whether or not assembled in modules or composed of panels) and light-emitting diodes (LEDs)”; - In the ‘(C) Light emitting diodes (LED)’ group of the commentary in the same issue, “Light emitting diodes (LEDs) or electroluminescent diodes are devices that convert electrical energy into visible light, infrared light, and ultraviolet light. “It is explained as follows. - This product is a product with 132 LEDs classified in Tariff Schedule No. 8541 mounted on a PCB, and does not have any other active or passive components, so it is classified as a ‘light-emitting diode (LED)’. ※ For reference, the 53rd/54th WCO HS Committee and Korea's 2014 Product Classification Committee classified multiple LEDs mounted on a PCB as No. 8541, so the assembly of multiple LEDs on a PCB does not affect product classification. not crazy - Therefore, this product is considered a ‘light-emitting diode (LED)’ that converts electrical energy into visible light and is classified under No. 8541.40-2090 in accordance with General Rules No. 1 and 6 on the interpretation of the Tariff Schedule.
480 | 8541 | CLE HIGHBAY MODULE CLEHO DC TYPE CLEHOg215000865120dc | -LED module with dozens of LED chips and connectors on a circular printed circuit board (used as light source of light light) -No separate / manual components and no shelter | - In Note 9 of Chapter 85 of the Tariff Schedule, “In the case of classifying goods prescribed in this Note, heading 8541 or 8542, except in the case of heading 8523, shall be construed as including such goods, especially in view of their function.” It takes precedence over any other subparagraph of this table.” - Tariff No. 8541 classifies “diodes, transistors and similar semiconductor devices, photosensitive semiconductor devices (including photovoltaic cells, whether or not assembled in modules or composed of panels), light-emitting diodes, mounted piezoelectric crystal elements.” , - Subheading 8541.40 sub-categories “photosensitive semiconductor devices (including photovoltaic cells, whether or not assembled in modules or composed of panels) and light-emitting diodes (LEDs)”; - In the ‘(C) Light emitting diodes (LED)’ group of the commentary in the same issue, “Light emitting diodes (LEDs) or electroluminescent diodes are devices that convert electrical energy into visible light, infrared light, and ultraviolet light. “It is explained as follows. - This product is a product with 180 LEDs classified in Tariff Schedule No. 8541 mounted on a PCB, and does not have any other active or passive components, so it is classified as a ‘light-emitting diode (LED)’. ※ For reference, the 53rd/54th WCO HS Committee and Korea's 2014 Product Classification Committee classified multiple LEDs mounted on a PCB as No. 8541, so the assembly of multiple LEDs on a PCB does not affect product classification. not crazy - Therefore, this product is considered a ‘light-emitting diode (LED)’ that converts electrical energy into visible light and is classified under No. 8541.40-2090 in accordance with General Rules No. 1 and 6 on the interpretation of the Tariff Schedule.
481 | 8518 | 20cm Underseat SVC inverted Subwoofer 96380J5000 | ㅇ The items of goods -Single Voice Coil (SVC) inverted* 1 subwoofer speaker with about 2 liters of enclosures with an enclosure of an enclosure that converts electrical vibrations into mechanical vibration and regenerates sound. * INVERTED Speaker: A speaker that places the speaker driveline containing Voice Coil and magnet in the sound output direction.) -The size is 276mm × 235mm × 111mm, used at the bottom of the driver's seat and the passenger seat of the car, and plays the function of regenerating the sound of the ultra -low band in the audible frequency range of 20Hz to 20 kHz. Inside the speaker, neodymium permanent magnets suitable for high power sound, and the effective frequency range is 25 to 200 Hz (Application goods) (The components and internal structure of the applicable items) | ㅇ In Note 2 of Part 17 of the Tariff Schedule, “The provisions on ‘parts’ or ‘parts and accessories’ do not apply to the following goods. ... bar. It is defined as “electrical equipment (Category 85)”, - In the General Explanatory Note to Part 17, “This State excludes the following parts and accessories, regardless of whether they are admissible for use in articles of this Part: ... (g) Microphones, loudspeakers and audible frequency amplifiers (No. 8518).” ㅇ In tariff schedule No. 518, ‘microphones and their stands, loudspeakers, headphones and earphones, sets consisting of microphones and one or more loudspeakers, audio frequency amplifiers, sound amplification sets’ are classified, and in subheading 8518.21, ‘single loudspeakers [enclosures] 'Limited to those installed in]' are subdivided, - In the commentary of the same issue, ‘(B) loudspeakers’ are explained as “These reproduce sound by converting electrical changes or vibrations generated from an amplifier into mechanical vibrations transmitted to the air.” - Regarding ‘(1) Loudspeaker of movable iron or moving coil type’, “A loudspeaker of the moving coil type is mainly composed of a coil that obtains energy by changing the current by placing it in the magnetic field of a permanent magnet or electromagnet. “This coil is tightly connected to the diaphragm.” ㅇ This product is a subwoofer speaker that reproduces ultra-low-range sound by converting electrical vibration into mechanical vibration by placing a coil (single voice coil) connected to the diaphragm in a neodymium permanent magnet magnetic field. - Since it is mounted in a single plastic enclosure to emphasize the ultra-low sound range by sealing the internal space, it is appropriate to classify it as a single loudspeaker. ㅇ Therefore, this product is considered a ‘single loudspeaker’ mounted in an enclosure and is classified under No. 8518.21-0000 in accordance with General Rules No. 1 and No. 6 on the interpretation of the Tariff Schedule.
482 | 8537 | Vehicle Control Unit 9081010001 Electric motorcycles vcu | ㅇ The items of goods -Maximum use voltage with a combination of 1 USB connector, 2 main (Main) connectors, and 3 SMA connectors, MCU, CAN communication modules, and 3 fuse, etc.Vehicle control device of DC 16V -It is used for electric motorcycles, and connected by internal devices and CAN communication methods, calculating the torque, etc. required for the appropriate driving of the motor and controlling the operation of various devices based on the information received by the information received by the CAN communication method. -Boost, saddle opening, braking, emergency light, backward switch and acceleration pedal, battery installation, and saddle opening confirmation sensor input as a digital signal to determine the condition of the vehicle, and reverse lamps, braking lights, saddle open motors, handlesOn/off control signal is printed on lock solenoids, etc. (Application goods) (Connection of application items and surrounding devices) | ㅇ In Tariff Schedule No. 8537, ‘boards, panels, consoles, desks, cabinets and other bases for electrical control or distribution purposes’ are classified, and in subheading 8537.10, ‘things with a voltage of 1,000 volts or less’ are further classified, - In the commentary of the same issue, it is explained that “These devices consist of the equipment mentioned in the previous two issues assembled on a board, panel, console, etc., or mounted in a cabinet, desk, etc.” - “The articles of this heading range from small switchboards containing simply two or three switches, fuses, etc., to complex control boards for use in machine tools, rolling mills, power plants, radio stations, etc., containing assemblies of several of the articles enumerated in the main text of this heading. “It is explained.” ㅇ This product is a device for calculating the target rotational force of an electric two-wheeled vehicle motor, determining the status of the vehicle, and controlling the ON/OFF control of connected internal devices, so it is appropriate to classify it in tariff table No. 8537. ㅇ Therefore, this product is a control panel with a voltage of 1000 volts or less and is considered ‘other’ and is classified under No. 8537.10-2090 in accordance with General Rules No. 1 and 6 on the interpretation of the Tariff Schedule.
483 | 8504 | Rectifier Transformer rectifier transformer | ㅇ The items of goods -Transformer and rectifier, thyristor, a rectifier, and a 22.9kv -3 phase input and 50V to 190V DC conversion and output after converting 50V to 190V. -The function is connected to the electrode of the graphitization furnace used for the extract of artificial graphite, which is an anode material of lithium ion battery, to supply DC power supply. -The secondary winding of the transformer is composed of a doubled star method to reduce the eddy current generated during operation, and a total of 24 thyristors are connected in one group in one group. -Tyristor is a pulse regulation in the phase angle range in a phase angle range in the phase angle range by direct current in a direct current. (Application goods) (Inner structure of the applicable item) | ㅇ ‘Transformers, stationary converters and inductors’ are classified in Tariff Schedule No. 8504, and ‘stationary converters’ are further classified in subheading 8504.40. - In the commentary of the same issue, “This group of devices is used to convert electrical energy for more useful applications. “They combine different types of inverters and may also combine various auxiliary devices [transformers... etc.]” - “(A) Rectifiers: Converting alternating current (single phase or polyphase) to direct current, usually with a voltage change,” - It is explained that this includes “(a) single-crystal semiconductor rectifiers that use devices containing silicon or germanium crystals [... thyristors...], such as conversion elements.” ㅇ This product combines a transformer as an auxiliary device and uses a thyristor as a conversion element to convert alternating current into direct current, so it is appropriate to classify it as a rectifier specified in Tariff No. 8504. ㅇ Therefore, the goods in this case are regarded as ‘other’ rectification equipment and are classified under No. 8504.40-1090 in accordance with General Rules No. 1 and No. 6 on the interpretation of the Tariff Schedule.
484 | 8544 | COILSTRG WHL INFL RST MDL 42349069 | ㅇ The items of goods -FFC (FFC), which combines multiple strands of cables in a cylindrical plastic housing with a diameter of 94 mm, and a clock spring of 16V usage voltage DCs combined with a plastic insulating front and connected to the outside -It is mounted on the steering wheel of the vehicle so that the cable wiring inside the left and right rotation during operation is not twisted or broken, while the switch and airbags installed on the steering wheel are performed while the cable wiring inside the steering wheel is performed. (Application goods) | ㅇ In Note 2 of Part 17 of the Tariff Schedule, “The provisions on ‘parts’ or ‘parts and accessories’ do not apply to the following goods. ... bar. It is defined as “electrical equipment (Category 85)”, - In the General Explanatory Note to Part 17, “This State excludes the following parts and accessories, regardless of whether they are admissible for use in articles of this Part: ... (m) Insulated wires and cables [including wiring sets].” ㅇ Tariff Schedule No. 8544 classifies ‘insulated wires, cables and other electrical insulating conductors, and optical fiber cables’, and subheading No. 8544.30 classifies ‘ignition wiring sets and other wiring sets (for automobiles, aircraft, and ships). 'limited to)' is subdivided, - In the commentary to the same issue, “Insulated wires, cables, etc. of this issue have the following shapes. ... (iii) An insulated wire that combines two or more wires together within an ordinary insulating sheath.” - “Wires, cables, etc. are classified in this heading if they are cut to a certain length or if a connector is attached to one or both ends. This heading also includes wires of the type previously described, which are assembled and made [e.g., multiple cables for connecting a car's spark plug to a distributor].” ㅇ This product is a clock spring that is equipped with a double-wire cable combining several cables inside a plastic housing and combines a plastic insulated wire cut to a certain length and a connector on the outside. - It performs the function of transmitting electrical signals while preventing the internal cable wiring from being twisted or broken when the steering wheel is turned left or right, so it is appropriate to classify it under No. 8544. ㅇ Therefore, this product is considered to be an automobile wiring set that is mounted on the steering wheel of a vehicle and transmits electrical signals, and is classified under No. 8544.30-0000 in accordance with General Rules No. 1 and 6 on the interpretation of the Tariff Schedule.
485 | 8528 | Projector MS806ST | -The projector that shows the input signal (video, image, etc.) from the computer (laptop, desktop) by expanding it through the lens · It is connected to the computer through HDMI terminals, etc. -The goods specifications · Fighter method: DLP Resolution: XGA (1,024 × 768) Brightness: 3,000 ANSI Lumens · Input terminal: HDMI, VGA, etc. | - Tariff No. 8528 stipulates ‘monitors, projectors, and television reception devices without television receivers (regardless of whether they are combined with radio broadcast receiver devices and devices for recording or reproducing audio or video).’ · In the commentary for the same issue, “A projector is a device that can project images usually displayed on a television receiver or monitor screen onto an external surface. “They are based on cathode ray tube (CRT) or flat panel (e.g. DMD, LCD, plasma) technology.” - Subheading 8528.62 of the Tariff Schedule subcategories “projectors designed for use in automatic data processing machines of heading 8471 and usable by direct connection”; · In the explanatory note of the same issue, the characteristics of “(A) monitors designed for use in automatic data processing machines of heading 8471 that can be used by direct connection” are “(i) they are usually integrated into the central processing unit of the automatic data processing machine.” Displays signals from the graphics adapter (monochrome or color). (ii) They do not have a built-in channel selection function or video tuner. (iii) They are equipped with connectors characteristic of automatic data processing systems (e.g. RS-232C interface, DIN, D-SUB, VGA, DVI, HDMI or DP (display port) connectors). … “It is explained that - In the commentary, there is no provision for “projectors designed for use in automatic data processing machines of heading 8471 and that can be used by direct connection,” so if we examine whether this product falls under subheading 8528.62 by applying the characteristics of the above “monitor”, we find: This product has a terminal that can be used by direct connection to an automatic data processing machine, so it is designed to be used in the automatic data processing machine of No. 8471 and meets the requirements for direct connection and use. - Therefore, this product is designed for use in automatic data processing machines of No. 8471 and corresponds to a projector that can be directly connected and used, and is therefore classified under HSK8528.62-0000 in accordance with General Rules No. 1 and No. 6 on the interpretation of the Tariff Schedule. (However, it applies after the HS2017 version in which the terminology of subheading 8528.62 was revised)
486 | 8528 | Projector MX602 | ○ Projector showing the input signal (video, image, etc.) from the computer (laptop, desktop) through the lens -It is connected to a computer through HDMI terminals, etc. ○ Goods specifications -Dlp -Mantry: XGA (1,024 × 768) -Dighter: 3,500 ANSI Lumens -Input terminal: HDMI, VGA, etc. | - Tariff No. 8528 stipulates ‘monitors, projectors, and television reception devices without television receivers (regardless of whether they are combined with radio broadcast receiver devices and devices for recording or reproducing audio or video).’ · In the commentary for the same issue, “A projector is a device that can project images usually displayed on a television receiver or monitor screen onto an external surface. “They are based on cathode ray tube (CRT) or flat panel (e.g. DMD, LCD, plasma) technology.” - Subheading 8528.62 of the Tariff Schedule subcategories “projectors designed for use in automatic data processing machines of heading 8471 and usable by direct connection”; · In the explanatory note of the same issue, the characteristics of “(A) monitors designed for use in automatic data processing machines of heading 8471 that can be used by direct connection” are “(i) they are usually integrated into the central processing unit of the automatic data processing machine.” Displays signals from the graphics adapter (monochrome or color). (ii) They do not have a built-in channel selection function or video tuner. (iii) They are equipped with connectors characteristic of automatic data processing systems (e.g. RS-232C interface, DIN, D-SUB, VGA, DVI, HDMI or DP (display port) connectors). … “It is explained that - In the commentary, there is no provision for “projectors designed for use in automatic data processing machines of heading 8471 and that can be used by direct connection,” so if we examine whether this product falls under subheading 8528.62 by applying the characteristics of the above “monitor”, we find: This product has a terminal that can be used by direct connection to an automatic data processing machine, so it is designed to be used in the automatic data processing machine of No. 8471 and meets the requirements for direct connection and use. - Therefore, this product is designed for use in automatic data processing machines of No. 8471 and corresponds to a projector that can be directly connected and used, and is therefore classified under HSK8528.62-0000 in accordance with General Rules No. 1 and No. 6 on the interpretation of the Tariff Schedule. (However, it applies after the HS2017 version in which the terminology of subheading 8528.62 was revised)
487 | 8528 | Projector Th670 | ○ Projector showing the input signal (video, image, etc.) from the computer (laptop, desktop) through the lens -It is connected to a computer through HDMI terminals, etc. ○ Goods specifications -Dlp -Faller: FHD 1,920 × 1,080 -Dighter: 3,000 ANSI Lumens -Input terminal: HDMI, VGA, etc. | - Tariff No. 8528 stipulates ‘monitors, projectors, and television reception devices without television receivers (regardless of whether they are combined with radio broadcast receiver devices and devices for recording or reproducing audio or video).’ · In the commentary for the same issue, “A projector is a device that can project images usually displayed on a television receiver or monitor screen onto an external surface. “They are based on cathode ray tube (CRT) or flat panel (e.g. DMD, LCD, plasma) technology.” - Subheading 8528.62 of the Tariff Schedule subcategories “projectors designed for use in automatic data processing machines of heading 8471 and usable by direct connection”; · In the explanatory note of the same issue, the characteristics of “(A) monitors designed for use in automatic data processing machines of heading 8471 that can be used by direct connection” are “(i) they are usually integrated into the central processing unit of the automatic data processing machine.” Displays signals from the graphics adapter (monochrome or color). (ii) They do not have a built-in channel selection function or video tuner. (iii) They are equipped with connectors characteristic of automatic data processing systems (e.g. RS-232C interface, DIN, D-SUB, VGA, DVI, HDMI or DP (display port) connectors). … “It is explained that - In the commentary, there is no provision for “projectors designed for use in automatic data processing machines of heading 8471 and that can be used by direct connection,” so if we examine whether this product falls under subheading 8528.62 by applying the characteristics of the above “monitor”, we find: This product has a terminal that can be used by direct connection to an automatic data processing machine, so it is designed to be used in the automatic data processing machine of No. 8471 and meets the requirements for direct connection and use. - Therefore, this product is designed for use in automatic data processing machines of No. 8471 and corresponds to a projector that can be directly connected and used, and is therefore classified under HSK8528.62-0000 in accordance with General Rules No. 1 and No. 6 on the interpretation of the Tariff Schedule. (However, it applies after the HS2017 version in which the terminology of subheading 8528.62 was revised)
488 | 8528 | Projector PJD7526W | ○ Projector showing the input signal (video, image, etc.) from the computer (laptop, desktop) through the lens -It is connected to a computer through HDMI terminals, etc. ○ Goods specifications -Dlp -Phase resolution: WXGA (1,280 × 800) -Dighter: 4,000 ANSI Lumens -Input terminal: HDMI, VGA, etc. | - Tariff No. 8528 stipulates ‘monitors, projectors, and television reception devices without television receivers (regardless of whether they are combined with radio broadcast receiver devices and devices for recording or reproducing audio or video).’ · In the commentary for the same issue, “A projector is a device that can project images usually displayed on a television receiver or monitor screen onto an external surface. “They are based on cathode ray tube (CRT) or flat panel (e.g. DMD, LCD, plasma) technology.” - Subheading 8528.62 of the Tariff Schedule subcategories “projectors designed for use in automatic data processing machines of heading 8471 and usable by direct connection”; · In the explanatory note of the same issue, the characteristics of “(A) monitors designed for use in automatic data processing machines of heading 8471 that can be used by direct connection” are “(i) they are usually integrated into the central processing unit of the automatic data processing machine.” Displays signals from the graphics adapter (monochrome or color). (ii) They do not have a built-in channel selection function or video tuner. (iii) They are equipped with connectors characteristic of automatic data processing systems (e.g. RS-232C interface, DIN, D-SUB, VGA, DVI, HDMI or DP (display port) connectors). … “It is explained that - In the commentary, there is no provision for “projectors designed for use in automatic data processing machines of heading 8471 and that can be used by direct connection,” so if we examine whether this product falls under subheading 8528.62 by applying the characteristics of the above “monitor”, we find: This product has a terminal that can be used by direct connection to an automatic data processing machine, so it is designed to be used in the automatic data processing machine of No. 8471 and meets the requirements for direct connection and use. - Therefore, this product is designed for use in automatic data processing machines of No. 8471 and corresponds to a projector that can be directly connected and used, and is therefore classified under HSK8528.62-0000 in accordance with General Rules No. 1 and No. 6 on the interpretation of the Tariff Schedule. (However, it applies after the HS2017 version in which the terminology of subheading 8528.62 was revised)
489 | 8528 | Projector MW727 | ○ Projector showing the input signal (video, image, etc.) from the computer (laptop, desktop) through the lens -It is connected to a computer through HDMI terminals, etc. ○ Goods specifications -Dlp -Phase resolution: WXGA (1,280 × 800) -Dighter: 4,000 ANSI Lumens -Input terminal: HDMI, VGA, etc. | - Tariff No. 8528 stipulates ‘monitors, projectors, and television reception devices without television receivers (regardless of whether they are combined with radio broadcast receiver devices and devices for recording or reproducing audio or video).’ · In the commentary for the same issue, “A projector is a device that can project images usually displayed on a television receiver or monitor screen onto an external surface. “They are based on cathode ray tube (CRT) or flat panel (e.g. DMD, LCD, plasma) technology.” - Subheading 8528.62 of the Tariff Schedule subcategories “projectors designed for use in automatic data processing machines of heading 8471 and usable by direct connection”; · In the explanatory note of the same issue, the characteristics of “(A) monitors designed for use in automatic data processing machines of heading 8471 that can be used by direct connection” are “(i) they are usually integrated into the central processing unit of the automatic data processing machine.” Displays signals from the graphics adapter (monochrome or color). (ii) They do not have a built-in channel selection function or video tuner. (iii) They are equipped with connectors characteristic of automatic data processing systems (e.g. RS-232C interface, DIN, D-SUB, VGA, DVI, HDMI or DP (display port) connectors). … “It is explained that - In the commentary, there is no provision for “projectors designed for use in automatic data processing machines of heading 8471 and that can be used by direct connection,” so if we examine whether this product falls under subheading 8528.62 by applying the characteristics of the above “monitor”, we find: This product has a terminal that can be used by direct connection to an automatic data processing machine, so it is designed to be used in the automatic data processing machine of No. 8471 and meets the requirements for direct connection and use. - Therefore, this product is designed for use in automatic data processing machines of No. 8471 and corresponds to a projector that can be directly connected and used, and is therefore classified under HSK8528.62-0000 in accordance with General Rules No. 1 and No. 6 on the interpretation of the Tariff Schedule. (However, it applies after the HS2017 version in which the terminology of subheading 8528.62 was revised)
490 | 8528 | Projector MS506 | -The projector that shows the input signal (video, image, etc.) from the computer (laptop, desktop) by expanding it through the lens · It is connected to the computer through VGA terminals, etc. -The goods specifications · Fighter method: DLP Resolution: SVGA (800 × 600) Brightness: 3,200 ANSI Lumens Input terminal: D-SUB, VGA, etc. | - Tariff No. 8528 stipulates ‘monitors, projectors, and television reception devices without television receivers (regardless of whether they are combined with radio broadcast receiver devices and devices for recording or reproducing audio or video).’ · In the commentary for the same issue, “A projector is a device that can project images usually displayed on a television receiver or monitor screen onto an external surface. “They are based on cathode ray tube (CRT) or flat panel (e.g. DMD, LCD, plasma) technology.” - Subheading 8528.62 of the Tariff Schedule subcategories “projectors designed for use in automatic data processing machines of heading 8471 and usable by direct connection”; · In the explanatory note of the same issue, the characteristics of “(A) monitors designed for use in automatic data processing machines of heading 8471 that can be used by direct connection” are “(i) they are usually integrated into the central processing unit of the automatic data processing machine.” Displays signals from the graphics adapter (monochrome or color). (ii) They do not have a built-in channel selection function or video tuner. (iii) They are equipped with connectors characteristic of automatic data processing systems (e.g. RS-232C interface, DIN, D-SUB, VGA, DVI, HDMI or DP (display port) connectors). … “It is explained that - In the commentary, there is no provision for “projectors designed for use in automatic data processing machines of heading 8471 and that can be used by direct connection,” so if we examine whether this product falls under subheading 8528.62 by applying the characteristics of the above “monitor”, we find: This product has a terminal that can be used by direct connection to an automatic data processing machine, so it is designed to be used in the automatic data processing machine of No. 8471 and meets the requirements for direct connection and use. - Therefore, this product is designed for use in automatic data processing machines of No. 8471 and corresponds to a projector that can be directly connected and used, and is therefore classified under HSK8528.62-0000 in accordance with General Rules No. 1 and No. 6 on the interpretation of the Tariff Schedule. (However, it applies after the HS2017 version in which the terminology of subheading 8528.62 was revised)
491 | 8518 | 22cm OCS type Subwoofer 96380S8200 | ㅇ Overview of goods -Speaker with one subwoofer speaker on the enclosure of OCS Type*and one subwoofer speaker * Unlike a closed enclosure, the vent hole (13 applicants are 13) on the back of the enclosure with a speaker to utilize the interior space inside the vehicle where the application item is installed as well as inside the enclosure.Form ㅇ Inner components and functions ㅇ Main specifications -Size: 224mm -The audible frequency: Subwoofer in charge of ultra -low station out of the 20 ~ 20,000 Hz range | - Note 1 (f) of Part 17 of the Tariff Schedule provides that “electrical equipment (Chapter 85)” is excluded from “parts” or “parts and accessories” in this Part. - Tariff No. 8518 provides for “microphones and their stands, loudspeakers (whether or not mounted in an enclosure), headphones and earphones (whether or not fitted with a microphone), sets consisting of a microphone and one or more loudspeakers, audible Classify “frequency amplifiers and sound amplification sets” · In the explanatory note for the same issue, “This heading includes all types of microphones, loudspeakers, headphones, earphones and audible frequency amplifiers, whether designed for a specific purpose or not, presented separately...(omitted)... (B) Loudspeakers (whether or not mounted in enclosures) The function of loudspeakers is that of microphones. This reproduces sound by converting electrical changes or vibrations generated from the amplifier into mechanical vibrations transmitted to the air. “It is explained that - Since this product corresponds to a single speaker with one subwoofer speaker installed in the enclosure, it is classified under No. 8518.21-0000 in accordance with General Rules No. 1 and No. 6 on the interpretation of the Tariff Schedule.
492 | 8545 | Carbon electrode Black Combined Electrode Pole24 ”x 110” nipple24t4l ”showa denko | -This item is made of graphite (99%carbon) material, consisting of a rod -shaped Main body (NIPPLE) that connects POLE, and installed on an electric furnace to enforce the power supplied in the old transformer. Use: electrode for electric furnace (electric acryro) -Pole, nipple: graphite (carbon (C): 99.0%or more) -Size · POLE (DIAMETER × LENGTH): 600 × 2,700 mm (24 × 110 inch) · NIPPLE: 317T4L MM (24T4L Inch) -Man manufacturing process: main raw material coke and binder pitch combination → Baking and combination process → graphitization process → product processing (Maching) -In sheep (600mm, 24 inches), Allowed current value (KA): DC electrode 75 (90), AC electrode 55 (82) Current density (A/CM3): DC electrode 25.5 (30.6), AC electrode 20 (28) (Application goods, nipple combined with pole) (Electric arc -installed image) -It and dissolution principle where this item is mounted 3 Phase AC electric furnace and single -phase DC electric furnace, and the current sent from the transformer for the no transformer is flowed through the busbar connected to a mast rock or electrode clamp (hydraulic fastening).Increase the temperature (3,000 ℃ or more) to dissolve iron scraps * The electrode electrons (molecules) are released due to the resistor generated when the current flows in the electrode, and it is plasized to cause discharge around the surrounding area. | - Tariff Schedule No. 8545 stipulates “carbon electrodes, carbon brushes, carbon for lamps, carbon for batteries, and other graphite or carbon products (limited to electrical use, regardless of whether or not they contain metal).” · The explanatory note for the same heading states, “This heading includes all graphite and other carbon products that are recognized as being used for electricity in terms of their shape, dimensions, and other aspects, regardless of whether they contain metal. In general, these products are made with metal powder in addition to the basic ingredients (natural carbon, carbon black, gas carbon, coke, natural or artificial graphite, etc.) and necessary binders (pitch, tar, etc.). It is obtained by extrusion or molding (usually by pressurization) and heat treatment of a mixture containing the same other substances,” and includes ‘(A) Carbon electrodes for furnaces ( carbon electrodes for furnaces: Typically in the shape of cylinders or rods, these are sometimes threaded or internally threaded at the ends so that they can be screwed into place. ' is defined - Therefore, since this product is a carbon electrode for furnace use, it is classified under No. 8545.11-0000 in accordance with General Rules No. 1 and No. 6 on the interpretation of the Tariff Schedule.
493 | 8545 | Electrode HP Technical Parameters400mm | -This item is composed of graphite, and graphite to increase the internal temperature to more than 3,000 degrees, and the electrode seal to supply the DC current from the rectifier transformer to the graphite furnace. - Usage Applicant: with graphite Manufacturer: Steel Steel, Jeongryun -ro, etc. -Sccal and manufacturing method Ingredients: graphite (99% or more carbon) Cork crushing and combined dough, heating after peach mix ⇨ Extrusion molding ⇨ primary plasticity ⇨ high pressure combination ⇨ Second plasticity ⇨ graphite ⇨ machine processing -The principle of graphite with this item is mounted · Insert this item into an electrode rod charging area (electrode frame) in graphite and supplies current to this item through an aluminum bus bar · If the DC current transmitted from the rectifier transformer is flowed into this item, the electrons that protrude from the end of this article begin to flow between the goods and the resistor, and more thermal electrons are released and collisions are caused by such a collision.The generated energy increases the temperature within the graphite · Fill the coke particles (resistance material) around the free carbon (product), cover the upper part with coke particles (insulation material) to prevent oxidation in the furnace, and then through the current in this article, mainly coke particles (resistance material)) Fever, and the unparalleled carbon is heated from 2300 degrees to 3000 degrees, and part of the carbon is graphitized, so that the unparressable carbon can be used as a negative electrode material. -Main specifications · Note diameter: 400 mm Allowed current value: 21000-31000a Current density: 16-24A/cm (Application goods) (How to connect structure and power with graphite) | - Tariff Schedule No. 8545 stipulates ‘carbon electrodes, carbon brushes, carbon for lamps, carbon for batteries, and other graphite or carbon products (limited to electrical use, regardless of whether they contain metal).’ · In the explanatory note for the same heading, “This heading includes all graphite or other carbon products that are recognized as being for electrical use in terms of their shape, dimensions, and other points, regardless of whether they contain metal. In general, these products are made with metal powder in addition to the basic ingredients (natural carbon, carbon black, gas carbon, coke, natural or artificial graphite, etc.) and necessary binders (pitch, tar, etc.). It is obtained by extrusion or molding (usually by pressurization) and heat treatment of a mixture containing the same other substances,” and includes ‘(A) Carbon electrodes for furnaces ( carbon electrodes for furnaces: Typically in the shape of cylinders or rods, these are sometimes threaded or internally threaded at the ends so that they can be screwed into place. ' is defined - This product is a graphite electrode for old use, so it is classified under HSK8545.11-0000 in accordance with General Rules No. 1 and 6 on the Interpretation of the Tariff Schedule.
494 | 8512 | controller LCD ASSY – SYNC C1232JH9A010 CD CONTROLLER COMPONENT | ㅇ Overview of goods -(Overview) It is mounted on the front panel portion of the air conditioner controller of the car indoor dashboard and consists of an LCD SYNC display class, an inner body configuration HODER, etc. ㅇ components -CAP Window: Protect the LCD display class -LCD SYNC: LCD display class that receives a signal of S/W and displays it in the LCD window. -Steel Bracket (after): bracket to fix LCD and Windows -Diffusion Film LCD: Passing light from PCB LED and delivering to LCD HOLDER -LCD SYNC: Inner body configuration and button function, reference point of step adjustment and LCD fixed HOLDER role ㅇ function -Actic role to indicate the setting temperature and operation of the car indoor seating | ㅇ Note No. 2 of Part 17 of the Tariff Schedule stipulates that ‘the provisions on “parts” or “parts and accessories” do not apply to the following goods (regardless of whether they are used for goods in this Part).’ Subparagraph F stipulates “electrical equipment (Chapter 85)” ㅇ Tariff No. 8512 refers to “electrical lighting or signaling equipment (excluding goods of heading 8539), windscreen wipers, defroster, demister (limited to bicycles or automobiles). )' is specified, - The commentary to the same issue stipulates that “this heading includes electrical equipment for lighting or signaling purposes specially manufactured for bicycles or automobiles.” ㅇ This product is a visual signal device that is mounted on the front panel of the automobile dashboard and indicates the set temperature and operation status of the passenger seat, so it is subject to No. 8512.20-2090 in accordance with General Rules No. 1 and 6 on the interpretation of the Tariff Schedule. sorted
495 | 8528 | Projector PRO7827HD | ○ Projector showing the input signal (video, image, etc.) from the computer (laptop, desktop) through the lens -It is connected to a computer through HDMI terminals, etc. ○ Goods specifications -Dlp -Faller: FHD 1,920 × 1,080 -Bright: 2,000 ANSI Lumens -Input terminal: HDMI, VGA, etc. | - Tariff No. 8528 stipulates ‘monitors, projectors, and television reception devices without television receivers (regardless of whether they are combined with radio broadcast receiver devices and devices for recording or reproducing audio or video).’ · In the commentary for the same issue, “A projector is a device that can project images usually displayed on a television receiver or monitor screen onto an external surface. “They are based on cathode ray tube (CRT) or flat panel (e.g. DMD, LCD, plasma) technology.” - Subheading 8528.62 of the Tariff Schedule subcategories “projectors designed for use in automatic data processing machines of heading 8471 and usable by direct connection”; · In the explanatory note of the same issue, the characteristics of “(A) monitors designed for use in automatic data processing machines of heading 8471 that can be used by direct connection” are “(i) they are usually integrated into the central processing unit of the automatic data processing machine.” Displays signals from the graphics adapter (monochrome or color). (ii) They do not have a built-in channel selection function or video tuner. (iii) They are equipped with connectors characteristic of automatic data processing systems (e.g. RS-232C interface, DIN, D-SUB, VGA, DVI, HDMI or DP (display port) connectors). … “It is explained that - In the commentary, there is no provision for “projectors designed for use in automatic data processing machines of heading 8471 and that can be used by direct connection,” so if we examine whether this product falls under subheading 8528.62 by applying the characteristics of the above “monitor”, we find: This product has a terminal that can be used by direct connection to an automatic data processing machine, so it is designed to be used in an automatic data processing machine of No. 8471 and meets the requirements for direct connection and use. - Therefore, this product is designed for use in automatic data processing machines of No. 8471 and corresponds to a projector that can be directly connected and used, and is therefore classified under HSK8528.62-0000 in accordance with General Rules No. 1 and No. 6 on the interpretation of the Tariff Schedule. (However, it applies after the HS2017 version in which the terminology of subheading 8528.62 was revised)
496 | 8528 | Projector MX535 | ○ Projector showing the input signal (video, image, etc.) from the computer (laptop, desktop) through the lens -It is connected to a computer through HDMI terminals, etc. ○ Goods specifications -Dlp -Mantry: XGA 1,024 × 768 -Dighter: 3,600 ANSI Lumens -Input terminal: HDMI, VGA, etc. | - Tariff No. 8528 stipulates ‘monitors, projectors, and television reception devices without television receivers (regardless of whether they are combined with radio broadcast receiver devices and devices for recording or reproducing audio or video).’ · In the commentary for the same issue, “A projector is a device that can project images usually displayed on a television receiver or monitor screen onto an external surface. “They are based on cathode ray tube (CRT) or flat panel (e.g. DMD, LCD, plasma) technology.” - Subheading 8528.62 of the Tariff Schedule subcategories “projectors designed for use in automatic data processing machines of heading 8471 and usable by direct connection”; · In the explanatory note of the same issue, the characteristics of “(A) monitors designed for use in automatic data processing machines of heading 8471 that can be used by direct connection” are “(i) they are usually integrated into the central processing unit of the automatic data processing machine.” Displays signals from the graphics adapter (monochrome or color). (ii) They do not have a built-in channel selection function or video tuner. (iii) They are equipped with connectors characteristic of automatic data processing systems (e.g. RS-232C interface, DIN, D-SUB, VGA, DVI, HDMI or DP (display port) connectors). … “It is explained that - In the commentary, there is no provision for “projectors designed for use in automatic data processing machines of heading 8471 and that can be used by direct connection,” so if we examine whether this product falls under subheading 8528.62 by applying the characteristics of the above “monitor”, we find: This product has a terminal that can be used by direct connection to an automatic data processing machine, so it is designed to be used in an automatic data processing machine of No. 8471 and meets the requirements for direct connection and use. - Therefore, this product is designed for use in automatic data processing machines of No. 8471 and corresponds to a projector that can be directly connected and used, and is therefore classified under HSK8528.62-0000 in accordance with General Rules No. 1 and No. 6 on the interpretation of the Tariff Schedule. (However, it applies after the HS2017 version in which the terminology of subheading 8528.62 was revised)
497 | 8528 | Projector PX725HD | ○ Projector showing the input signal (video, image, etc.) from the computer (laptop, desktop) through the lens -It is connected to a computer through HDMI terminals, etc. ○ Goods specifications -Dlp -Faller: FHD 1,920 × 1,080 -Bright: 2,000 ANSI Lumens -Input terminal: HDMI, VGA, etc. | - Tariff No. 8528 stipulates ‘monitors, projectors, and television reception devices without television receivers (regardless of whether they are combined with radio broadcast receiver devices and devices for recording or reproducing audio or video).’ · In the commentary for the same issue, “A projector is a device that can project images usually displayed on a television receiver or monitor screen onto an external surface. “They are based on cathode ray tube (CRT) or flat panel (e.g. DMD, LCD, plasma) technology.” - Subheading 8528.62 of the Tariff Schedule subcategories “projectors designed for use in automatic data processing machines of heading 8471 and usable by direct connection”; · In the explanatory note of the same issue, the characteristics of “(A) monitors designed for use in automatic data processing machines of heading 8471 that can be used by direct connection” are “(i) they are usually integrated into the central processing unit of the automatic data processing machine.” Displays signals from the graphics adapter (monochrome or color). (ii) They do not have a built-in channel selection function or video tuner. (iii) They are equipped with connectors characteristic of automatic data processing systems (e.g. RS-232C interface, DIN, D-SUB, VGA, DVI, HDMI or DP (display port) connectors). … “It is explained that - In the commentary, there is no provision for “projectors designed for use in automatic data processing machines of heading 8471 and that can be used by direct connection,” so if we examine whether this product falls under subheading 8528.62 by applying the characteristics of the above “monitor”, we find: This product has a terminal that can be used by direct connection to an automatic data processing machine, so it is designed to be used in an automatic data processing machine of No. 8471 and meets the requirements for direct connection and use. - Therefore, this product is designed for use in automatic data processing machines of No. 8471 and corresponds to a projector that can be directly connected and used, and is therefore classified under HSK8528.62-0000 in accordance with General Rules No. 1 and No. 6 on the interpretation of the Tariff Schedule. (However, it applies after the HS2017 version in which the terminology of subheading 8528.62 was revised)
498 | 8543 | Other electrical machines and apparatus Mobizen Stereo Recorder MSRV0101 | ㅇ The items of goods -The voice input / output device that can be re -injected with a digital voice signal by connecting to mobile devices such as smartphones by digital voice signals -Stitation: 135 × 27 × 10mm -Components and functions USB C-TYPE Cable: Smartphone Connection Cable and Connection Terminal Earphone jack: Earphone connection connection terminal Button switch: User switch Audio Processor: USB Interface DAC & ADC Semiconductor -Aparting the Audio Processor: If you connect to a smart device and proceed with communication, the digital signal is output as an analog signal via DAC, so you can listen to the earphones, and via the internal sound and microphone through the ADC.being -Use: voice and output device for smart devices ㅇ Item image | ㅇ Tariff Schedule No. 8543 classifies “other electrical equipment (limited to those not separately classified in this Chapter and having a unique function)”; - The Explanation to the same heading states: “This heading covers all electrical equipment that does not fall under any other heading of this Chapter, is not specifically classified in any other heading of the Classification Schedule, and is not excluded by the application of Section 16 or the statutory notes of this Chapter. It includes “(2) signal generator, (4) voice mixing device, (5) noise attenuator” as examples of goods included in this heading. ㅇ This product is a voice input/output device that can connect to a mobile device and re-input the voice signal from the smartphone as a digital voice signal. It is a product that performs a unique function of processing voice signals only when connected to the smartphone. It is appropriate to classify it under No. 8543. - This product connects to a smartphone and performs the function of simply re-inputting the smartphone's voice signal into a digital voice signal, so it is a separate unit device for an automatic data processing machine under No. 8471 or a signal converter for a communication device under No. 8517. cannot be viewed as ㅇ Therefore, this product is regarded as an electrical device with other unique functions and is classified under No. 8543.70-9090 in accordance with General Rules No. 1 and No. 6 on the interpretation of the tariff schedule.
499 | 8528 | Projector PS750HD | ○ Projector showing the input signal (video, image, etc.) from the computer (laptop, desktop) through the lens -It is connected to a computer through HDMI terminals, etc. ○ Goods specifications -Dlp -Faller: FHD 1,920 × 1,080 -Dighter: 3,300 ANSI Lumens -Input terminal: HDMI, VGA, etc. | - Tariff No. 8528 stipulates ‘monitors, projectors, and television reception devices without television receivers (regardless of whether they are combined with radio broadcast receiver devices and devices for recording or reproducing audio or video).’ · In the commentary for the same issue, “A projector is a device that can project images usually displayed on a television receiver or monitor screen onto an external surface. “They are based on cathode ray tube (CRT) or flat panel (e.g. DMD, LCD, plasma) technology.” - Subheading 8528.62 of the Tariff Schedule subcategories “projectors designed for use in automatic data processing machines of heading 8471 and usable by direct connection”; · In the explanatory note of the same issue, the characteristics of “(A) monitors designed for use in automatic data processing machines of heading 8471 that can be used by direct connection” are “(i) they are usually integrated into the central processing unit of the automatic data processing machine.” Displays signals from the graphics adapter (monochrome or color). (ii) They do not have a built-in channel selection function or video tuner. (iii) They are equipped with connectors characteristic of automatic data processing systems (e.g. RS-232C interface, DIN, D-SUB, VGA, DVI, HDMI or DP (display port) connectors). … “It is explained that - In the commentary, there is no provision for “projectors designed for use in automatic data processing machines of heading 8471 and that can be used by direct connection,” so if we examine whether this product falls under subheading 8528.62 by applying the characteristics of the above “monitor”, we find: This product has a terminal that can be used by direct connection to an automatic data processing machine, so it is designed to be used in an automatic data processing machine of No. 8471 and meets the requirements for direct connection and use. - Therefore, this product is designed for use in automatic data processing machines of No. 8471 and corresponds to a projector that can be directly connected and used, and is therefore classified under HSK8528.62-0000 in accordance with General Rules No. 1 and No. 6 on the interpretation of the Tariff Schedule. (However, it applies after the HS2017 version in which the terminology of subheading 8528.62 was revised)
500 | 8544 | PLASTIC INSULATED WIRE YJ73280 006A500M UTP Cable | -Category 6 (CAT 6) Standard UTP cable (CAT 6) UTP cable (maximum use voltage 30V) -Used to build a telephone line or local area network -Main components ∙ Conductor: 28AWG (copper, 4pair) ∙ External jacket (LSZH - Low Smoke Zero Halogen) * LSZH: A material made of thermoplastic plastics that do not produce halogen or caustic acid | - Tariff Schedule No. 8544 includes “insulated (including enamel-coated or anodized) wires and cables (including coaxial cables) and other electrically insulated conductors (regardless of whether or not they are equipped with connectors), optical fiber cables. (limited to those made by individually covering fibers, regardless of whether electrical conductors or connectors are attached)”, - In the explanatory note for the same title, “This heading includes electrically insulated wires, cables, and other conductors used as conductors in electrical equipment or electrical equipment. Subject to this condition, this heading includes wiring for indoor work or wiring for outdoor use. “These items range from very thin insulated wires to very complex thick cables,” he explains. - Insulated wires, cables, etc. of this heading are “(i) insulated wires of single or multi-stranded wires, (ii) insulated wires made of two or more wires twisted together, (iii) two or more wires within an ordinary insulated sheath. It is an insulated wire that combines (wires) together, and as an example, it explains “wires and cables for telecommunications”. - This product is an insulated wire made by twisting 2 strands of copper wire insulated with plastic into 4 pairs and covering it. It is a communication cable with a working voltage of 30 volts. - Therefore, this product is for telecommunications without a connector, and is considered to be an insulated wire with a voltage of 80 volts or less, and is classified under No. 8544.49-2011 in accordance with General Rules No. 1 and 6 on the interpretation of the Tariff Schedule.
501 | 8513 | GLOBE LIGHT 020002 NoBox | -The rechargeable lamp with an LED with a light source consists of a plastic sphere -shaped body, LEGS (HANGER), USB filling terminal, ON/OFF, and 2 stage brightness control switches, etc. -Use: Use for camping, leisure, night lighting, mountaineering, etc. -How to use: Rotating two legs of steel materials to use a variety of portable lanterns, table lights, wall hanging lights, lighting on water RECHARGEABLE BATTERY: Lithium-ION, 18650, 3.7V, 220mAh -D charging time: 3 ~ 4HOURS -Exage time: 2 ~ 3 hours high, 25 hours low -The waterproofing grade: IPX-7 -Size: width*10cm long, height: 10cm (Application goods and components) (Example of use) | - In Note 1 (f) of Chapter 94 of the Tariff Schedule, “Lamps and lighting fixtures of Chapter 85” are excluded from this Chapter, so if we first review whether or not they are classified in Chapter 85, - Tariff Schedule No. 8513 stipulates “portable electric lights (limited to those equipped with self-powering functions such as batteries, storage batteries, and magnet generators, excluding lighting fixtures of No. 8512).” ㆍ The explanatory note for the same issue states, “This heading includes portable lamps designed to be lit by an equipped power source (e.g. batteries, accumulators, magnet generators)” and “portable lamps”. It refers only to lights (i.e., lights and power supply devices) that are manufactured to be carried and used in a person's hand or on the person's person, or to be attached to portable items or supplies. Usually they have a handle or holding device and are easily recognized by their special shape or light weight. Lights falling under this heading include the following: ... (2) Other hand lamps (including those with controlled beams): Hand lamps are sometimes fitted with simple devices for temporarily hanging them on walls, etc., while others can be placed on the ground. “Some things are designed,” he explained. - Therefore, the product in question corresponds to other portable LED lamps with built-in storage batteries and stainless steel legs that can be adjusted into various shapes for convenient carrying and mounting, so in accordance with General Rules No. 1 and 6 on the interpretation of the tariff schedule, No. 8513.10- Classified in heading 9010
502 | 8536 | Fuse Holder BGFH010010 F152A | -The goods dog ㆍ Hughes holder to electrically connect the “fuse” to protect the device from the current current, facilitating the Hughes replacement when disconnected, and the LED lights up when the Hughes is disconnected. ㆍ Essence Plastic Housing Connector, Terminal, Terminal, Resistance, Plastic Insulation Channer Filt, LED, etc. * LEDs and resistors are connected in parallel with Hughes, and on the usual side with LED and resistance, the current does not flow due to high resistance and the current flows towards the Hughes.When the Hughes are broken by overcurrent, the current flows toward the resistance and the LED, and the LED lights up and visually checks. -The photo photo *Example of application items | - Tariff Schedule No. 8536 classifies “equipment for opening, closing, protecting, and connecting electric circuits with a voltage of 1,000 volts or less.” ㆍ In the group “(Ⅲ) Apparatus for making connections to or in electrical circuits” in the explanatory note of the same issue, “This device is used to connect different parts of an electrical circuit together. “This includes the following items,” he explained. “(A) Plugs, sockets, and other contacts: used to connect movable conductors or devices to normally fixed installations” and “(B) Other connectors, terminals, “Terminal strips, etc.” are explained as examples of goods included in this heading. - This product is a fuse holder to facilitate fuse replacement when a fuse is blown. It is a product with a voltage of 1,000 volts or less that has the function of electrically connecting the fuse and a visual notification function by lighting an LED when the fuse is blown. . - This product is intended to facilitate replacement when the fuse is blown, so the function that can be visually confirmed by the LED lighting is an auxiliary function, so this product falls under No. 8536 of the Tariff Schedule. In addition, the fuse is simply inserted between the connectors at both ends of this product, so it does not correspond to a general “socket and plug”. The product name is “fuse holder”, but its function is an item for electrical connection. - Therefore, this product is classified in heading 8536.90-9090 in accordance with the provisions of General Rules No. 1 and 6 on the interpretation of the Tariff Schedule. end.
503 | 8536 | Terminal BGHYT00016 T603 | -The goods dog ㆍ Use to electrically connect cables from the switchboard, such as a port of electrical connection and bolts, to electrically connect the cable (voltage less than 1,000 volts) -The photo photo <Application Goods> *Application items installed image | - Tariff Schedule No. 8536 states: “Equipments for switching, protecting, and connecting electric circuits (e.g., switches, relays, fuses, surge suppressors, plugs, sockets, lamp holders and other connectors and connection devices) (voltage of 1,000 volts or less) (limited to)” is classified as ㆍ In the explanatory note of the same issue, in the group of devices for connecting electric circuits, it is explained that “This device is used to connect different parts of an electric circuit together.” “Other connectors, terminals, terminal strips, etc.: These include small squares of insulating material (dominoes) equipped with electrical connectors, terminals made of metal parts designed to receive conductors and attached to the ends of electrical wiring to facilitate electrical connection. “It includes small metal parts (spade terminals, crocodile clips, etc.) designed to - This product is an electrical connector for electrical interconnection with wires, and corresponds to a voltage of 1,000 volts or less. - Therefore, this product is an electrical connector with a voltage of 1,000 volts or less and is a component for connecting wires or cables, so it is classified under No. 8536.90-9010 in accordance with the provisions of General Rules No. 1 and No. 6 on the interpretation of the Tariff Schedule. end.
504 | 8537 | MCU 9081020001 for electric motorcycles | ㅇ Overview of goods -It is mounted on an electric motorcycle and controls the output of the traction motor, which is a power drive motor according to the command of VCU, a parent control device, and senses the information of the drive motor (supply voltage, driving motor temperature, motor rotation rate, etc.)Output Max Torque, which can be printed, and deliver the value to VCU. ㅇ Inner components and functions -Micro Control Unit: Operation, processing, and signal input and output (information (rotor location, speed, current, temperature, voltage, etc.) from the driving motor for all functions of the MCU, and compared with the command of the VCU by comparing and operating the motor control.Signal creation) -Insulatory converter module: Insulation of control power input from VCU and output to a stable voltage -MOSFET: Switching device for supplying voltage and current to the motor -Gate Drive IC: MOSFET GATE (signal) output by receiving a PWM signal from Micro Control Unit as a device that switches MOSFET -Switches, users, etc. ㅇ Main specifications -Input voltage: DC 11V ~ 14V | - Tariff Schedule No. 8537 provides for “boards, panels, consoles, desks, cabinets and other bases for electrical control or distribution (limited to those equipped with two or more devices of Heading 8535 or 8536, and devices of Chapter 90). and those combined with numerical control devices, excluding exchange devices of No. 8517)”, ● In the explanatory note of the same issue, “These are the devices mentioned in the previous two items (e.g. switches and fuses) assembled on a board, panel, console, etc., or mounted in a cabinet, desk, etc. It is said to be. These are also usually equipped with instruments and sometimes with auxiliary equipment such as transformers, valves, voltage regulators, rheostats, and lighting networks. Articles of this heading range from small switchboards (e.g. for lighting equipment) simply equipped with two or three switches, fuses, etc., to machine tools and rolling mills containing assemblies of several articles enumerated in the main text of this heading. “It ranges from complex control panels used in mills, power plants, wireless stations, etc.” - This product receives the motor's target torque value from the upper control device, VCU, and compares and calculates it with the motor's feedback signal to control the rotation of the motor. Since it corresponds to other control panels with a voltage of 1,000 volts or less, general rules regarding the interpretation of the tariff table are applied. Classified in subparagraph 8537.10-2090 according to subparagraphs 1 and 6.
505 | 8531 | warning light Turn Light BRC0000401 T084PFA220RD LED | -The goods dog ㆍ In the red dome -shaped housing, LED (3), Buzzer (approximately 80dB alert output), electric motor (for rotation), rectifier diode, smoothly capacitors, and transformers consist of PCBs (Turn Light, AC 220V) ㆍ At the same time as the sound of LED warning lights lighting up, sound and visual signal equipment for rotating and alerts -The photo photo ※ Example of use | - Tariff Schedule No. 8531 states: “Electrical sound or visual signal devices (e.g. bells, sirens, display boards, burglar alarms, fire alarms). However, those of No. 8512 or 8530 are excluded.”” is classified, · The explanatory note for the same issue states, “Excluding signaling devices used for bicycles or automobiles (No. 8512) and signaling devices used for traffic control on roads, railways, etc. (No. 8530), this heading does not include signaling devices used for signaling purposes. Includes all electrical appliances. In this case, it does not matter whether sound is used to transmit the signal (bell, buzzer, horn, etc.) or visual indication (lamp, flap, illuminated numbers, etc.) is used, and it also does not matter whether it is a manual method (e.g. It does not matter whether they are door bells) or automatic (e.g. burglar alarms).” - This product is installed in unmanned facilities or machine tool equipment to provide emergency information, warning information, and audible and visual warnings by sounding a buzzer and rotating an LED warning light in the event of an equipment malfunction. Therefore, it is defined as “electrical sound or visual signal device” in Tariff Table No. 8531. ” corresponds to. - Therefore, this product is classified under No. 8531.10-9000 in accordance with the provisions of General Rules Nos. 1 and 6 on the Tariff Schedule.
506 | 8528 | MINI BEAMPROJECTOR RnK360 | -The device that projects the data signal received on the screen or wall by connecting to computers, laptops, mobile phones, video devices, USB, etc. on the screen or wall -It is connected to computers, laptops, and video devices through the HDMI port, and does not have built -in television reception equipment inside. -The goods specifications · Method: LCD method Resolution: 640 x 360 Brightness: 1,800 ANSI Lumens Size and weight: 162 x 130 x 65mm / 0.5kg | - Tariff Schedule No. 8528 classifies “monitors, projectors, and television reception devices without television receivers (regardless of whether they are combined with radio broadcast receivers and devices for recording or playing audio or video).” - In the commentary for the same issue, “a projector (preojector) is a device that can project an image that is usually displayed on a television receiver or monitor screen onto an external surface.” - This product is a projector that connects to a computer, laptop, mobile phone, video, USB, etc. to receive data signals and project images or files on a screen or wall. - Subheading 8528.62 of the Tariff Schedule subcategories “projectors designed for use in automatic data processing machines of heading 8471 and usable by direct connection”; - In the explanatory note for the same issue, there is no provision for “projectors designed for use in automatic data processing machines of No. 8471 that can be directly connected and used,” so “projectors designed for use in automatic data processing machines of No. 8471 cannot be used by direct connection.” When examining whether the goods in question fall under subheading 8528.62 by applying the characteristics of “monitor with - “(i) They usually display signals from a graphics adapter (monochrome or color) integrated into the central processing unit of an automatic data processing machine. (ii) They do not have a built-in channel selection function or video tuner. (iii) They are equipped with connectors characteristic of automatic data processing systems (e.g. RS-232C interface, DIN, D-SUB, VGA, DVI, HDMI or DP (display port) connectors). … … “It is explained that - Considering that this product is equipped with an HDMI terminal that can be used by direct connection to an automatic data processing machine, it is designed to be used in the automatic data processing machine of No. 8471 and meets the requirements for direct connection and use. - Therefore, the goods in question are designed to be used in automatic data processing machines of No. 8471 and correspond to projectors that can be directly connected and used, so they are classified in No. 8528.62-0000 in accordance with General Rules No. 1 and No. 6 on the interpretation of the Tariff Schedule. (However, it applies after the 2017 Tariff Schedule when the terminology of Subheading No. 8528.62 was revised)
507 | 8528 | MINI BEAMPROJECTOR RhK72 | -The device that projects the data signal received on the screen or wall by connecting to computers, laptops, mobile phones, video devices, USB, etc. on the screen or wall -It is connected to computers, laptops, and video devices through VGA and HDMI terminals, and does not have built -in television reception equipment inside. -The goods specifications · Method: LCD method Resolution: 1,280 x 720 Brightness: 2,500 ANSI Lumens Size and weight: 215 x 185 x 87mm / 1.5kg | - Tariff Schedule No. 8528 classifies “monitors, projectors, and television reception devices without television receivers (regardless of whether they are combined with radio broadcast receivers and devices for recording or playing audio or video).” - In the commentary for the same issue, “a projector (preojector) is a device that can project an image that is usually displayed on a television receiver or monitor screen onto an external surface.” - This product is a projector that connects to a computer, laptop, mobile phone, video, USB, etc. to receive data signals and project images or files on a screen or wall. - Subheading 8528.62 of the Tariff Schedule subcategories “projectors designed for use in automatic data processing machines of heading 8471 and usable by direct connection”; - In the explanatory note for the same issue, there is no provision for “projectors designed for use in automatic data processing machines of No. 8471 that can be directly connected and used,” so “projectors designed for use in automatic data processing machines of No. 8471 cannot be used by direct connection.” When examining whether the goods in question fall under subheading 8528.62 by applying the characteristics of “monitor with - “(i) They usually display signals from a graphics adapter (monochrome or color) integrated into the central processing unit of an automatic data processing machine. (ii) They do not have a built-in channel selection function or video tuner. (iii) They are equipped with connectors characteristic of automatic data processing systems (e.g. RS-232C interface, DIN, D-SUB, VGA, DVI, HDMI or DP (display port) connectors). … … “It is explained that - Considering that this product is equipped with VGA and HDMI terminals that can be used by direct connection to an automatic data processing machine, it is designed to be used in the automatic data processing machine of No. 8471 and meets the requirements for direct connection and use. - Therefore, the goods in question are designed to be used in automatic data processing machines of No. 8471 and correspond to projectors that can be directly connected and used, so they are classified in No. 8528.62-0000 in accordance with General Rules No. 1 and No. 6 on the interpretation of the Tariff Schedule. (However, it applies after the 2017 Tariff Schedule when the terminology of Subheading No. 8528.62 was revised)
508 | 8504 | CAR CHARGER SPER443UCC310L8P | -The product is integrally combined with a charger body with a cable with an 8pin connector and a charger body with two USB charging ports at the end (vehicle charger) -The battery power is input and the 5V DC power supply is supplied to various devices connected to various devices connected to various devices (not fast charging function) | - In Tariff Schedule No. 8504, “transformers, stationary converters and inductors” are classified, and in subheading 8504.40, “stationary converters” are further classified. ㆍ In the ‘(Ⅱ) Stationary Converter’ group in the commentary of the same issue, “This group of devices is used to convert electrical energy for more useful applications. … “Their operating principle is based on the transformation elements acting alternately as conductors and insulators.” ㆍ As an example, it explains “(2) Converter for electricity supply: For example, a charger for storage batteries (mainly composed of a rectifier combining a transformer and a current regulator).” - This product receives battery power, rectifies it into 5V DC power, and then supplies power to various connected devices for charging. - Therefore, this product is a battery charger, and is considered to be 'other' rather than an automatic data processing machine and its unit equipment and telecommunication equipment, and is subject to No. 8504.40-3090 in accordance with General Rules No. 1 and 6 on the interpretation of the Tariff Schedule. Classified under
509 | 8501 | Electric two -wheeled vehicle Traction Motor 9082010001 | ㅇ Overview of goods -The function of creating and delivering power for driving by being mounted on an electric motorcycle with a motor, a reducer, a connector, and a housing. -The magnetic field is formed in a statator by receiving a three -phase AC power supply (U, V, W) from the MCU of the electric motorcycle, and the rotation, the reducer is rotated by the interaction between the magnetic field formed by the stator and the permanent magnet of the rotor ass.It is delivered to the final output team ㅇ Main specifications -Motor type: 3 phase PMSM (permanent-Magnet synchronous motor, synchronous motor) -Output: 6.8kW -Maximum torque: 30nm@2,200 rpm -Referable costs: 3: 1 | - Note 2 (f) of Part 17 of the Tariff Schedule stipulates that “electrical equipment (Chapter 85)” shall be excluded from ‘parts’ and ‘parts and accessories’ of this Part. - Tariff Schedule No. 8501 classifies “electric motors and generators (excluding power generation sets)”; ● In the ‘(Ⅰ) Electric Motor’ group of the commentary in the same issue, “electric motors are machines that convert electrical energy into mechanical power. This group includes rotary motors and linear motors. (A) Rotary motors generate mechanical power by means of rotational movement. “These are for direct current or alternating current and come in various shapes and sizes depending on the intended use or purpose.” ● Also classified in this heading are “electric motors equipped with pulleys, gears, gearboxes or flexible shafts for driving hand-operated tools.” “This heading includes ‘outboard motors’ for propulsion of boats, which are comprised of an electric motor, shaft, propeller and rudder.” - This product is a permanent magnet type synchronous motor that receives 3-phase AC power and produces an output of 6.8 kilowatts. Since it corresponds to other multi-phase AC motors with an output of more than 750 watts and less than 75 kilowatts, it is subject to General Rules No. 1 and 1 on the interpretation of the tariff table. Classified in subheading 8501.52-0000 according to subparagraph 6.
510 | 8504 | HIGH SPEED CHARGER SPER441UCQ30LCP | -The vehicle charger body and charging cable with one QC (Quick Charge) 3.0 charging port are set and presented for retail. -If connected to smartphones, tablet PCs, and laptop PCs that can be rapidly charged, the integrated circuit (IC) mounted inside the charger recognizes it and runs fast charging. -DC12V, rated output: 9VDC 1.67a | - In Tariff Schedule No. 8504, ‘transformers, stationary converters and inductors’ are classified, and in subheading No. 8504.40, ‘stationary converters’ are further classified. ㆍ In the commentary of the same issue, regarding ‘(Ⅱ) Stationary converters’, “This group of devices is used to convert electrical energy for more useful applications. “They combine different types of inverters and can also combine various auxiliary devices.” ㆍ “(2) Converter for electricity supply: For example, a charger for storage batteries (mainly composed of a rectifier combining a transformer and a current regulator).” - Therefore, this product is a battery charger whose internal integrated circuit (IC) recognizes a specific model of smartphone and charges it at high speed. It is considered to be 'a product of automatic data processing machines and their unit devices and telecommunication devices' and is not included in the tariff rate table. Classified in subheading 8504.40-3010 in accordance with GIRs 1 and 6 on interpretation.
511 | 8504 | HIGH SPEED CAR CHARGER SPER442UCQ30LCP | -The vehicle charger body and charging cable with two QC (Quick Charge) 3.0 charging ports are set and presented for retail. -If connected to smartphones, tablet PCs, and laptop PCs that can be rapidly charged, the integrated circuit (IC) mounted inside the charger recognizes it and runs fast charging. -Ty input: DC12V/24V -The rated output: 3.65V ~ 6.5V/3A or 6.5V ~ 9V/2A or 9V ~ 12V/1.5A | - In Tariff Schedule No. 8504, ‘transformers, stationary converters and inductors’ are classified, and in subheading No. 8504.40, ‘stationary converters’ are further classified. ㆍ In the commentary of the same issue, regarding ‘(Ⅱ) Stationary converters’, “This group of devices is used to convert electrical energy for more useful applications. “They combine different types of inverters and can also combine various auxiliary devices.” ㆍ “(2) Converter for electricity supply: For example, a charger for storage batteries (mainly composed of a rectifier combining a transformer and a current regulator).” - Therefore, this product is a battery charger whose internal integrated circuit (IC) recognizes a specific model of smartphone and charges it at high speed. It is considered to be 'a product of automatic data processing machines and their unit devices and telecommunication devices' and is not included in the tariff rate table. Classified in subheading 8504.40-3010 in accordance with GIRs 1 and 6 on interpretation.
512 | 8543 | Robot's water kebby | -This item is a body (body), display, sensor (movement detection, fall prevention, touch), camera, servo motor, microphone, and speaker.It is a item that performs functions such as video communication, two -way communication, etc. -Depticipation of major functions · Information Search: Provides services using voice recognition and information provision of carriers such as music, radio, podcast, news, weather, Wikipedia, exchange rate, game service · Education Contents: Steam Coding Education, English Education, Education Contents using Early Childcare Contents Video communication: Check body temperature, pulse, oxygen saturation through video calls and cameras · Two -way communication: Voice, motion, and burn recognition, and the user's gender, age, color, and expressions are recognized and communicated with users through conversation, movements, and expressions. - specification Size: 228 (W) × 318 (h) × 166 (d) · Weight: 2.4kg (Application goods) (Application product function) | - This product is a complex machine consisting of a speaker, microphone, LCD display, camera, sensor, motor, etc., and is used for information retrieval, provision of educational content, and video communication. - This product can be used for various purposes such as information search, educational content playback, and video communication depending on the content of the built-in software or server, so regardless of the main function, the entire product can be used as a 'personal service robot' with unique functions. Applicable - Tariff Schedule No. 8543 is classified as ‘Other electrical equipment (limited to those not separately classified in this Chapter and has its own function)’, and ‘Other equipment’ is further classified in subheading 8543.70. · In the Explanatory Note to the same heading, “This heading covers all electrical equipment that does not fall under any other heading of this Chapter, is not specifically classified in any other heading of the Classification Schedule, and is not excluded by the application of Part 16 or the statutory notes of this Chapter. “Includes.” - This article falls under heading 8543 as electrical equipment not classified in any other heading and not excluded from the main provisions of Part 16 or Chapter 85. - Therefore, this product is a personal service robot that can perform a variety of functions depending on the contents of the software or server and corresponds to other electrical devices with unique functions, pursuant to General Rules No. 1 and 6 on the interpretation of the tariff table. Classified under heading 8543.70-9090
513 | 8504 | HIGH SPEED CAR CHARGER SPER44PDQC36WCtoC | -The vehicle charger body with one QC (Quick Charge) 3.0 charging port and one PD (Power Delivery) 3.0 charging port and a charging cable for the charger are packaged for retail for retail. -If connected to a smartphone, laptop, or tablet that can be rapidly charged, the integrated circuit (IC) mounted inside the charger recognizes it and runs fast charging. -Ty input: DC 12V/24V -Type C port 5vdc 2.4A or 9VDC 2A or 12VDC 1.5A (PD3.0 18W), Type A port 5vdc 2.4A or 9VDC 2A or 12VDC 1.5A (QC3.0 18W) | - In Tariff Schedule No. 8504, ‘transformers, stationary converters and inductors’ are classified, and in subheading No. 8504.40, ‘stationary converters’ are further classified. ㆍ In the commentary of the same issue, regarding ‘(Ⅱ) Stationary converters’, “This group of devices is used to convert electrical energy for more useful applications. “They combine different types of inverters and can also combine various auxiliary devices.” ㆍ “(2) Converter for electricity supply: For example, a charger for storage batteries (mainly composed of a rectifier combining a transformer and a current regulator).” - Therefore, this product is a battery charger whose internal integrated circuit (IC) recognizes a specific model of smartphone and charges it at high speed. It is considered to be 'a product of automatic data processing machines and their unit devices and telecommunication devices' and is not included in the tariff rate table. Classified in subheading 8504.40-3010 in accordance with GIRs 1 and 6 on interpretation.
514 | 8504 | HIGH SPEED CAR CHARGER SPER44PD30WCtoC | -The car charger body and charging cable with one PD (Power Delivery) 3.0 charging port are set and presented for retail. -If connected to a smartphone that can be charged rapidly, the integrated circuit (IC) mounted inside the charger recognizes it and runs high -speed charging. -Ty input: DC12V/24V -The rated output: 5vdc 3a or 9vdc 3a or 12vdc 2.5A or 15VDC 2A (PD3.0 30W) | - In Tariff Schedule No. 8504, ‘transformers, stationary converters and inductors’ are classified, and in subheading No. 8504.40, ‘stationary converters’ are further classified. ㆍ In the commentary of the same issue, regarding ‘(Ⅱ) Stationary converters’, “This group of devices is used to convert electrical energy for more useful applications. “They combine different types of inverters and can also combine various auxiliary devices.” ㆍ“(2) Converter for electricity supply: For example, a charger for storage batteries (mainly composed of a rectifier combining a transformer and a current regulator)”. - Therefore, this product is a battery charger whose internal integrated circuit (IC) recognizes a specific model of smartphone and charges it at high speed. It is considered to be 'a product of automatic data processing machines and their unit devices and telecommunication devices' and is not included in the tariff rate table. Classified in subheading 8504.40-3010 in accordance with GIRs 1 and 6 on interpretation.
515 | 8504 | CAR CHARGER SPECC210CP | -The product is integrated with a charger body with a cable with a C-Type connector attached to the end (vehicle charger) - DC 12V를 입력받아 5V 전원으로 정류 후 연결된 다양한 기기에 최대 2.1A의 충전 전류를 공급하며, 급속 충전 기능은 포함되지 않음 | - In Tariff Schedule No. 8504, ‘transformers, stationary converters and inductors’ are classified, and in subheading No. 8504.40, ‘stationary converters’ are further classified. ㆍ In the commentary of the same issue, regarding ‘(Ⅱ) Stationary converters’, “This group of devices is used to convert electrical energy for more useful applications. “They combine different types of inverters and can also combine various auxiliary devices.” ㆍ “(2) Converter for electricity supply: For example, a charger for storage batteries (mainly composed of a rectifier combining a transformer and a current regulator).” - Therefore, this product is a battery charger, and is considered to be 'other' rather than an automatic data processing machine and its unit equipment and telecommunication equipment, and is subject to No. 8504.40-3090 in accordance with General Rules No. 1 and 6 on the interpretation of the Tariff Schedule. Classified under no.
516 | 8504 | CAR CHARGER SPER46CC1508P | -The cable with an 8pin connector attached to the end and the vehicle charger body are integrated into the integrated product to change the voltage and current to power to the device connected to the device. -Charging by supplying power to the iPhone (smartphone) of a specific model (company presentation catalog) -Input: DC12V / OUTPUT: 5V 1.5A | - In Tariff Schedule No. 8504, “transformers, stationary converters and inductors” are classified, and in subheading 8504.40, “stationary converters” are further classified. - In the ‘(Ⅱ) Stationary Converter’ group of the commentary in the same issue, “This group of devices is used to convert electrical energy for more useful applications.” … “Their operating principle is based on the transformation elements acting alternately as conductors and insulators.” ∙ As an example, it explains “(2) Converter for electricity supply: For example, a charger for storage batteries (mainly composed of a rectifier combining a transformer and a current regulator).” - This product receives battery power, rectifies it into 5V DC power, and supplies power to connected devices. It corresponds to a stationary converter in subheading 8504.40. - Therefore, the goods in question are battery chargers for charging smartphones, and are regarded as “those belonging to automatic data processing machines and their unit devices and telecommunication devices,” and are subject to Articles 1 and 6 of the General Rules on the Interpretation of the Tariff Schedule. Classified under heading 8504.40-3010
517 | 8504 | CAR CHARGER SPER442UCC310L8P | -The charger body with two USB charging ports and a charging cable are set and presented for retail. -The DC12V power is input from the cigar jack of the vehicle and the 5V DC power supply is supplied to various devices connected to various devices connected to various devices. | - In Tariff Schedule No. 8504, “transformers, stationary converters and inductors” are classified, and in subheading 8504.40, “stationary converters” are further classified. - In the ‘(Ⅱ) Stationary Converter’ group of the commentary in the same issue, “This group of devices is used to convert electrical energy for more useful applications.” … “Their operating principle is based on the transformation elements acting alternately as conductors and insulators.” ∙ As an example, it explains “(2) Converter for electricity supply: For example, a charger for storage batteries (mainly composed of a rectifier combining a transformer and a current regulator).” - Therefore, this product is a battery charger, and is considered to be 'other' rather than an automatic data processing machine and its unit equipment and telecommunication equipment, and is subject to No. 8504.40-3090 in accordance with General Rules No. 1 and 6 on the interpretation of the Tariff Schedule. Classified under no.
518 | 8504 | BATTERY CHARGER SPEN8STC120Y8P | -The cable with the 8pin connector attached to the end and the charger body are integrally combined to change the voltage and current to power to the device connected by changing the current -Charging by supplying power to the iPhone (smartphone) of a specific model (company presentation catalog) -Input: AC110-240V, 50 / 60Hz, 0.15a / Output: 5vdc 1.2A | - In Tariff Schedule No. 8504, “transformers, stationary converters and inductors” are classified, and in subheading 8504.40, “stationary converters” are further classified. - In the ‘(Ⅱ) Stationary Converter’ group of the commentary in the same issue, “This group of devices is used to convert electrical energy for more useful applications.” … “Their operating principle is based on the transformation elements acting alternately as conductors and insulators.” ∙ As an example, it explains “(2) Converter for electricity supply: For example, a charger for storage batteries (mainly composed of a rectifier combining a transformer and a current regulator).” - This product receives AC power, rectifies it to 5V DC power, and supplies power to connected devices. It corresponds to a stationary converter in subheading 8504.40. - Therefore, the goods in question are battery chargers for charging smartphones, and are regarded as “those belonging to automatic data processing machines and their unit devices and telecommunication devices,” and are subject to Articles 1 and 6 of the General Rules on the Interpretation of the Tariff Schedule. Classified under heading 8504.40-3010
519 | 8504 | CAR CHARGER SPECC2108P | -The cable with an 8pin connector attached to the end and the vehicle charger body are integrated into the integrated product to change the voltage and current to power to the device connected to the device. -Charging by supplying power to the iPhone (smartphone) of a specific model (company presentation catalog) -Input: DC12V / OUTPUT: 5VDC 2.1A | - In Tariff Schedule No. 8504, “transformers, stationary converters and inductors” are classified, and in subheading 8504.40, “stationary converters” are further classified. - In the ‘(Ⅱ) Stationary Converter’ group of the commentary in the same issue, “This group of devices is used to convert electrical energy for more useful applications.” … “Their operating principle is based on the transformation elements acting alternately as conductors and insulators.” ∙ As an example, it explains “(2) Converter for electricity supply: For example, a charger for storage batteries (mainly composed of a rectifier combining a transformer and a current regulator).” - This product receives battery power, rectifies it into 5V DC power, and supplies power to connected devices. It corresponds to a stationary converter in subheading 8504.40. - Therefore, the goods in question are battery chargers for charging smartphones, and are regarded as “those belonging to automatic data processing machines and their unit devices and telecommunication devices,” and are subject to Articles 1 and 6 of the General Rules on the Interpretation of the Tariff Schedule. Classified under heading 8504.40-3010
520 | 8528 | BEAMPROJECTOR RnK72 | -The beam projector that projects to enlarge by projecting the input video image on the screen by connecting to various media such as computers -Main specifications Display method: LCD (light source: LED) Resolution: 1280 × 720 Brightness: 2,200 lumens Input terminal: HDMI, VGA, AV, USB terminal, etc. Speaker: 3W × 1 Size: 204 × 148 × 80mm · There is no TV Tuner inside | - Tariff Schedule No. 8528 stipulates “monitors, projectors, and television reception devices without television receivers (regardless of whether they are combined with radio broadcast receivers or audio or video recording or playback devices).” - In the same issue's commentary (C) Projector Group, “A projector is a device that can project an image, usually displayed on a television receiver or monitor screen, onto an external surface. “They are based on cathode ray tube (CRT) or flat panel (e.g. DMD, LCD, plasma) technologies.” - Subheading 8528.62 of the Tariff Schedule subcategories “projectors designed for use in automatic data processing machines of heading 8471 and usable by direct connection”; - In the explanatory note of the same issue, the characteristics of “(A) monitors designed for use in automatic data processing machines of heading 8471 that can be used by direct connection” are as follows: “(i) They are usually integrated into the central processing unit of the automatic data processing machine.” Displays signals from the graphics adapter (monochrome or color). (ii) They do not have a built-in channel selection function or video tuner. (iii) They are equipped with connectors characteristic of automatic data processing systems (e.g. RS-232C interface, DIN, D-SUB, VGA, DVI, HDMI or DP (display port) connectors). … ” explained - In the HS Explanation, there is no provision for “projectors designed for use in automatic data processing machines of No. 8471 and that can be used by direct connection,” so applying the above characteristics of “monitors” to review whether the goods in question fall under subheading 8528.62 · Considering that this product is equipped with an HDMI terminal, a connector that can be used by directly connecting to an automatic data processing machine, · Designed for use in automatic data processing machines of No. 8471 and meets the requirements for direct connection and use - Therefore, the goods in question are designed to be used in automatic data processing machines of No. 8471, and are considered to be projectors that can be directly connected and used, and are classified under No. 8528.62-0000 in accordance with General Rules No. 1 and 6 on the interpretation of the Tariff Schedule ( However, subheading 8528.62 terms apply after the revised HS2017 version)
521 | 8504 | HIGH SPEED CHARGER SPEN8TUQC305P | ㅇ The items of goods -The charger body equipped with one QC (Quick Charge) 3.0 charger port and a charging USB cable are set and presented for retail. -The 220V AC is input and the DC power supply is supplied to a device connected to up to 15W. -When connected to a rapid charging smartphone, tablet PC, and laptop PC, the integrated circuit (IC, LP103) mounted inside the charger automatically recognizes and executes high -speed charging, and a message informed that the device is being fast charging is displayed.being (Application goods) | ㅇ Tariff Schedule No. 8504 classifies ‘transformers, stationary converters and inductors’, and subheading 8504.40 classifies ‘stationary converters’. - In the commentary of the same issue, regarding ‘(Ⅱ) stationary converters’, “This group of devices is used to convert electrical energy for more useful applications. “They combine different types of inverters and can also combine various auxiliary devices.” - “(2) Converter for electricity supply: For example, a charger for storage batteries (mainly composed of a rectifier combining a transformer and a current regulator).” ㅇ Therefore, this product is a battery charger whose internal integrated circuit (IC) recognizes a specific model of smartphone and charges it at high speed. It is considered to be 'a product of automatic data processing machines and their unit devices and telecommunication devices' and is not included in the tariff table. Classified in subheading 8504.40-3010 in accordance with GIRs 1 and 6 on interpretation.
522 | 8544 | HARNESS WIRE 8722K | -Coloring the signal by connecting the fire alarm breaker and the repeater -The different specifications of the connector are attached to both ends, and the cable of plastic insulation material (voltage DC 24V) | - Tariff Schedule No. 8544 classifies “insulated wires and cables and other electrically insulated conductors, and optical fiber cables (limited to those made by individually sheathing fibers, regardless of whether electrical conductors or connectors are attached),” subheading 8544.42. The number is subdivided into “things with a connection attached,” - In the explanatory note for the same title, “This heading includes electrically insulated wires, cables, and other conductors used as conductors in electrical equipment or electrical equipment. … Wires, cables, etc. are cut to a certain length or have connectors (e.g. plugs, sockets, lugs, jacks, sleeves, terminals) attached to one or both ends. “If this is the case, it is classified in this heading,” he explained. ∙ The insulated wires, cables, etc. of this heading are “(i) insulated wires of single or multiple strands (ii) insulated wires of two or more wires twisted together, (iii) two or more wires within an ordinary insulated sheath. ) is exemplified in the shape of an “insulated wire” combined together. - For reference, in the 1st Tariff Classification Committee in 2002, 'communication wires connecting between telephone offices or from telephone offices to buildings, offices, and homes' or 'communication cables connecting between telecommunication devices' are referred to as 'insulated wires for telecommunications.' ' has been recognized as - In accordance with the IT Agreement, it has been decided to recognize ‘telecommunication cables that connect telecommunication devices’ accepted in the tariff table as insulated wires for telecommunication. - Therefore, this product is made of plastic insulated wire with a connector that transmits signals by connecting a fire alarm detector and a repeater, and is considered 'other plastic insulated wire' with a voltage of 1,000 volts or less, and is subject to General Rule 1 on the interpretation of the Tariff Schedule and Classified under subparagraph 6 under subparagraph 8544.42-2090.
523 | 8504 | HIGH SPEED CHARGER SPEN8TUQC30 | ㅇ The items of goods -The charger with one USB charging port that supports the QC (Quick Charge) 3.0 fast charging specification is not included. -The 220V AC is input and the DC power supply is supplied to a device connected to up to 15W. -When connected to a rapid charging smartphone, tablet PC, and laptop PC, the integrated circuit (IC, LP103) mounted inside the charger automatically recognizes and executes high -speed charging, and a message informed that the device is being fast charging is displayed.being (Application goods) | ㅇ Tariff Schedule No. 8504 classifies ‘transformers, stationary converters and inductors’, and subheading 8504.40 classifies ‘stationary converters’. - In the commentary of the same issue, regarding ‘(Ⅱ) stationary converters’, “This group of devices is used to convert electrical energy for more useful applications. “They combine different types of inverters and can also combine various auxiliary devices.” - “(2) Converter for electricity supply: For example, a charger for storage batteries (mainly composed of a rectifier combining a transformer and a current regulator).” ㅇ Therefore, this product is a battery charger whose internal integrated circuit (IC) recognizes a specific model of smartphone and charges it at high speed. It is considered to be 'a product of automatic data processing machines and their unit devices and telecommunication devices' and is not included in the tariff table. Classified in subheading 8504.40-3010 in accordance with GIRs 1 and 6 on interpretation.
524 | 8544 | HARNESS WIRE 8721K | -Function to deliver signals by connecting a fire alarm breaker and a receiver -The connector is attached to one end, and the other end is a plastic insulating cable presented with a coating in a state of the coating (voltage DC 24V) | - Tariff Schedule No. 8544 classifies “insulated wires and cables and other electrically insulated conductors, and optical fiber cables (limited to those made by individually sheathing fibers, regardless of whether electrical conductors or connectors are attached),” subheading 8544.42. The number is subdivided into “things with a connection attached,” - In the explanatory note for the same title, “This heading includes electrically insulated wires, cables, and other conductors used as conductors in electrical equipment or electrical equipment. … Wires, cables, etc. are cut to a certain length or have connectors (e.g. plugs, sockets, lugs, jacks, sleeves, terminals) attached to one or both ends. “If this is the case, it is classified in this heading,” he explained. ∙ The insulated wires, cables, etc. of this heading are “(i) insulated wires of single or multiple strands (ii) insulated wires of two or more wires twisted together, (iii) two or more wires within an ordinary insulated sheath. ) is exemplified in the shape of an “insulated wire” combined together. - For reference, in the 1st Tariff Classification Committee in 2002, 'communication wires connecting between telephone offices or from telephone offices to buildings, offices, and homes' or 'communication cables connecting between telecommunication devices' are referred to as 'insulated wires for telecommunications.' ' has been recognized as - In accordance with the IT Agreement, it has been decided to recognize ‘telecommunication cables that connect telecommunication devices’ accepted in the tariff table as insulated wires for telecommunication. - Therefore, this product is made of plastic insulated wire with a connector that transmits signals by connecting the fire alarm detector and receiver, and is considered 'other plastic insulated wire' with a voltage of 1,000 volts or less, and is subject to General Rule 1 on the interpretation of the Tariff Schedule and Classified under subparagraph 6 under subparagraph 8544.42-2090.
525 | 8504 | HIGH SPEED CHARGER SPEN8TUQC30CP | ㅇ The items of goods -The charger body equipped with one QC (Quick Charge) 3.0 charger port and a charging USB cable are set and presented for retail. -The 220V AC is input and the DC power supply is supplied to a device connected to up to 15W. -When connected to a rapid charging smartphone, tablet PC, and laptop PC, the integrated circuit (IC, LP103) mounted inside the charger automatically recognizes and executes high -speed charging, and a message informed that the device is being fast charging is displayed.being (Application goods) | ㅇ Tariff Schedule No. 8504 classifies ‘transformers, stationary converters and inductors’, and subheading 8504.40 classifies ‘stationary converters’. - In the commentary of the same issue, regarding ‘(Ⅱ) stationary converters’, “This group of devices is used to convert electrical energy for more useful applications. “They combine different types of inverters and can also combine various auxiliary devices.” - “(2) Converter for electricity supply: For example, a charger for storage batteries (mainly composed of a rectifier combining a transformer and a current regulator).” ㅇ Therefore, this product is a battery charger whose internal integrated circuit (IC) recognizes a specific model of smartphone and charges it at high speed. It is considered to be 'a product of automatic data processing machines and their unit devices and telecommunication devices' and is not included in the tariff table. Classified in subheading 8504.40-3010 in accordance with GIRs 1 and 6 on interpretation.
526 | 8504 | HIGH SPEED CHARGER SPEN8TCQC305P | ㅇ The items of goods -The goods combined with a charger body that supports the QC (Quick Charge) 3.0 fast charging specification and a 1.2m long USB 5 -pin cable combined in integrated cable -The 220V AC is input and the DC power supply is supplied to a device connected to up to 15W. -When connected to a rapid charging smartphone, tablet PC, and laptop PC, the integrated circuit (IC, LP103) mounted inside the charger automatically recognizes and executes high -speed charging, and a message informed that the device is being fast charging is displayed.being (Application goods) | ㅇ Tariff Schedule No. 8504 classifies ‘transformers, stationary converters and inductors’, and subheading 8504.40 classifies ‘stationary converters’. - In the commentary of the same issue, regarding ‘(Ⅱ) stationary converters’, “This group of devices is used to convert electrical energy for more useful applications. “They combine different types of inverters and can also combine various auxiliary devices.” - “(2) Converter for electricity supply: For example, a charger for storage batteries (mainly composed of a rectifier combining a transformer and a current regulator).” ㅇ Therefore, this product is a battery charger whose internal integrated circuit (IC) recognizes a specific model of smartphone and charges it at high speed. It is considered to be 'a product of automatic data processing machines and their unit devices and telecommunication devices' and is not included in the tariff table. Classified in subheading 8504.40-3010 in accordance with GIRs 1 and 6 on interpretation.
527 | 8504 | WIRELESS CHARGER FOR CELLULAR PHONE SPEQW1010 | ㅇ Overview -Self -guideline, a charging power up to 10W of smartphone wireless charger with a charging power that works by self -inducing method -When the smartphone of a specific model is mounted on the charging plate, the high -speed charging integrated circuit (IC) mounted inside the product is automatically recognized and executed rapid wireless charging -There is a Foreign Object Detection (FOD) function that automatically recognizes metal foreign substances in overcurrent, overheating, overheating, overexpope and charging coils. (Application goods) | ㅇ Tariff Schedule No. 8504 classifies ‘transformers, stationary converters and inductors’, and subheading 8504.40 classifies ‘stationary converters’. - In the commentary of the same issue, regarding ‘(Ⅱ) stationary converters’, “This group of devices is used to convert electrical energy for more useful applications. “They combine different types of inverters and can also combine various auxiliary devices.” - “(2) Converter for electricity supply: For example, a charger for storage batteries (mainly composed of a rectifier combining a transformer and a current regulator).” ㅇ Therefore, this product is a battery charger that recognizes a specific model of smartphone mounted on it and charges it wirelessly at high speed. Considering that this product is a ‘belonging to automatic data processing machines and their unit devices and telecommunication devices,’ the general rule regarding the interpretation of the tariff table is established. Classified in subheading 8504.40-3010 according to subparagraphs 1 and 6.
528 | 8504 | HIGH SPEED CHARGER SPEN8TCQC30CP | ㅇ The items of goods -QC (Quick Charge) 3.0 charger body supporting fast charging specifications and 1.2m long USB Type-C charging cables combined in integrated items -The 220V AC is input and the DC power supply is supplied to a device connected to up to 15W. -When connected to a rapid charging smartphone, tablet PC, and laptop PC, the integrated circuit (IC, LP103) mounted inside the charger automatically recognizes and executes high -speed charging, and a message informed that the device is being fast charging is displayed.being (Application goods) | ㅇ Tariff Schedule No. 8504 classifies ‘transformers, stationary converters and inductors’, and subheading 8504.40 classifies ‘stationary converters’. - In the commentary of the same issue, regarding ‘(Ⅱ) stationary converters’, “This group of devices is used to convert electrical energy for more useful applications. “They combine different types of inverters and can also combine various auxiliary devices.” - “(2) Converter for electricity supply: For example, a charger for storage batteries (mainly composed of a rectifier combining a transformer and a current regulator).” ㅇ Therefore, this product is a battery charger whose internal integrated circuit (IC) recognizes a specific model of smartphone and charges it at high speed. It is considered to be 'a product of automatic data processing machines and their unit devices and telecommunication devices' and is not included in the tariff table. Classified in subheading 8504.40-3010 in accordance with GIRs 1 and 6 on interpretation.
529 | 8504 | WIRELESS CHARGER FOR CELLULAR PHONE SPEQW2010 | -Wir Wireless Charger supports up to 10W of high -speed charging that is equipped with a charging coil and charges by self -inducing method -When the smartphone of a specific model is mounted on the charging plate, the high -speed charging integrated circuit (IC) mounted inside the product is automatically recognized and executed rapid wireless charging -FOD (Foreign Object Detection) function is detected by metallic foreign substances other than smart devices. | - In Tariff Schedule No. 8504, “transformers, stationary converters and inductors” are classified, and in subheading 8504.40, “stationary converters” are further classified. - In the ‘(Ⅱ) Stationary Converter’ group of the commentary in the same issue, “This group of devices is used to convert electrical energy for more useful applications.” … “Their operating principle is based on the transformation elements acting alternately as conductors and insulators.” ∙ As an example, it explains “(2) Converter for electricity supply: For example, a charger for storage batteries (mainly composed of a rectifier combining a transformer and a current regulator).” - This product is equipped with a charging coil and is a wireless charger that recognizes a specific model of smartphone using magnetic induction and charges it at high speed. - Therefore, considering this product as a battery charger, it is classified as 'automatic data processing machine and its unit equipment and telecommunication equipment' and classified under No. 8504.40-3010 in accordance with General Rules No. 1 and 6 on the interpretation of the Tariff Schedule. box
530 | 8528 | PROJECTOR LS831WU | -It is a projector that projects to expand the received video images on the screen or wall by connecting to a device such as a PC or laptop. Goods | - Tariff Schedule No. 8528 classifies “monitors, projectors, and television reception devices not equipped with television receivers,” and subheading 8528.62 classifies “devices designed for use in automatic data processing machines of heading 8471, which can be used by direct connection. ” is subdivided into ㆍ In the commentary to the same issue, “This issue includes the following. (1) Monitors and projectors that do not have television receivers... However, if these devices have a built-in television tuner, they are considered devices for television reception.” ㆍ“A projector is a device that can project images normally displayed on a television receiver or monitor screen onto an external surface. “They are based on cathode ray tube or flat panel (e.g. DMD, LCD, plasma) technology.” ㆍ Regarding “monitors that are designed for use in automatic data processing machines of heading 8471 and can be used by direct connection”, “(i) These usually display signals from a graphics adapter integrated into the central processing unit of the automatic data processing machine. (ii) They do not have a built-in channel selection function or video tuner. (iii) They are equipped with connectors characteristic of automatic data processing systems [e.g. RS-232C interface, DIN, D-SUB, VGA, DVI, HDMI or DP (display port) connector].” - In the explanation of No. 8528, there is no explanation of “projectors designed for use in automatic data processing machines of No. 8471 and that can be connected and used directly.” Therefore, “projectors designed for use in automatic data processing machines of No. 8471 that can be connected and used directly”. Applying the commentary on “monitors that can operate”, ㆍ This product is equipped with a variety of connectors that can be used by directly connecting to an automatic data processing machine, so it can be considered to be designed for use in an automatic data processing machine and meets the requirements for direct connection. - Therefore, the product in question is a projector without a television receiver, and is considered to be “designed for use in an automatic data processing machine of No. 8471 and can be directly connected and used,” and falls within General Rules No. 1 and No. 6 on the interpretation of the Tariff Schedule. Accordingly, it is classified under No. 8528.62-0000 (however, the tariff table applies after 2017 when the terminology of Subheading No. 8528.62 was revised). end.
531 | 8528 | PROJECTOR AKW330UST | -It is a projector that projects to expand the received video images on the screen or wall by connecting to a device such as a PC or laptop. -The photo photo | - Tariff Schedule No. 8528 classifies “monitors, projectors, and television reception devices not equipped with television receivers,” and subheading 8528.62 classifies “devices designed for use in automatic data processing machines of heading 8471, which can be used by direct connection. ” is subdivided into ㆍ In the commentary to the same issue, “This issue includes the following. (1) Monitors and projectors that do not have television receivers... However, if these devices have a built-in television tuner, they are considered devices for television reception.” ㆍ“A projector is a device that can project images normally displayed on a television receiver or monitor screen onto an external surface. “They are based on cathode ray tube or flat panel (e.g. DMD, LCD, plasma) technology.” ㆍ Regarding “monitors that are designed for use in automatic data processing machines of heading 8471 and can be used by direct connection”, “(i) These usually display signals from a graphics adapter integrated into the central processing unit of the automatic data processing machine. (ii) They do not have a built-in channel selection function or video tuner. (iii) They are equipped with connectors characteristic of automatic data processing systems [e.g. RS-232C interface, DIN, D-SUB, VGA, DVI, HDMI or DP (display port) connector].” - In the explanation of No. 8528, there is no explanation of “projectors designed for use in automatic data processing machines of No. 8471 and that can be connected and used directly.” Therefore, “projectors designed for use in automatic data processing machines of No. 8471 that can be connected and used directly”. Applying the commentary on “monitors that can operate”, ㆍ This product is equipped with a variety of connectors that can be used by directly connecting to an automatic data processing machine, so it can be considered to be designed for use in an automatic data processing machine and meets the requirements for direct connection. - Therefore, the product in question is a projector without a television receiver, and is considered to be “designed for use in an automatic data processing machine of No. 8471 and can be directly connected and used,” and falls within General Rules No. 1 and No. 6 on the interpretation of the Tariff Schedule. Accordingly, it is classified under No. 8528.62-0000 (however, the tariff table applies after 2017 when the terminology of Subheading No. 8528.62 was revised). end.
532 | 8528 | PROJECTOR PG703W | -It is a projector that projects to expand the received video images on the screen or wall by connecting to a device such as a PC or laptop. Goods | - Tariff Schedule No. 8528 classifies “monitors, projectors, and television reception devices not equipped with television receivers,” and subheading 8528.62 classifies “devices designed for use in automatic data processing machines of heading 8471, which can be used by direct connection. ” is subdivided into ㆍ In the commentary to the same issue, “This issue includes the following. (1) Monitors and projectors that do not have television receivers... However, if these devices have a built-in television tuner, they are considered devices for television reception.” ㆍ“A projector is a device that can project images normally displayed on a television receiver or monitor screen onto an external surface. “They are based on cathode ray tube or flat panel (e.g. DMD, LCD, plasma) technology.” ㆍ Regarding “monitors that are designed for use in automatic data processing machines of heading 8471 and can be used by direct connection”, “(i) These usually display signals from a graphics adapter integrated into the central processing unit of the automatic data processing machine. (ii) They do not have a built-in channel selection function or video tuner. (iii) They are equipped with connectors characteristic of automatic data processing systems [e.g. RS-232C interface, DIN, D-SUB, VGA, DVI, HDMI or DP (display port) connector].” - In the explanation of No. 8528, there is no explanation of “projectors designed for use in automatic data processing machines of No. 8471 and that can be connected and used directly.” Therefore, “projectors designed for use in automatic data processing machines of No. 8471 that can be connected and used directly”. Applying the commentary on “monitors that can operate”, ㆍ This product is equipped with a variety of connectors that can be used by directly connecting to an automatic data processing machine, so it can be considered to be designed for use in an automatic data processing machine and meets the requirements for direct connection. - Therefore, the product in question is a projector without a television receiver, and is considered to be “designed for use in an automatic data processing machine of No. 8471 and can be directly connected and used,” and falls within General Rules No. 1 and No. 6 on the interpretation of the Tariff Schedule. Accordingly, it is classified under No. 8528.62-0000 (however, the tariff table applies after 2017 when the terminology of Subheading No. 8528.62 was revised). end.
533 | 8528 | PROJECTOR PG701WU | -It is a projector that projects to expand the received video images on the screen or wall by connecting to a device such as a PC or laptop. Goods | - Tariff Schedule No. 8528 classifies “monitors, projectors, and television reception devices not equipped with television receivers,” and subheading 8528.62 classifies “devices designed for use in automatic data processing machines of heading 8471, which can be used by direct connection. ” is subdivided into ㆍ In the commentary to the same issue, “This issue includes the following. (1) Monitors and projectors that do not have television receivers... However, if these devices have a built-in television tuner, they are considered devices for television reception.” ㆍ“A projector is a device that can project images normally displayed on a television receiver or monitor screen onto an external surface. “They are based on cathode ray tube or flat panel (e.g. DMD, LCD, plasma) technology.” ㆍ Regarding “monitors that are designed for use in automatic data processing machines of heading 8471 and can be used by direct connection”, “(i) These usually display signals from a graphics adapter integrated into the central processing unit of the automatic data processing machine. (ii) They do not have a built-in channel selection function or video tuner. (iii) They are equipped with connectors characteristic of automatic data processing systems [e.g. RS-232C interface, DIN, D-SUB, VGA, DVI, HDMI or DP (display port) connector].” - In the explanation of No. 8528, there is no explanation of “projectors designed for use in automatic data processing machines of No. 8471 and that can be connected and used directly.” Therefore, “projectors designed for use in automatic data processing machines of No. 8471 that can be connected and used directly”. Applying the commentary on “monitors that can operate”, ㆍ This product is equipped with a variety of connectors that can be used by directly connecting to an automatic data processing machine, so it can be considered to be designed for use in an automatic data processing machine and meets the requirements for direct connection. - Therefore, the product in question is a projector without a television receiver, and is considered to be “designed for use in an automatic data processing machine of No. 8471 and can be directly connected and used,” and falls within General Rules No. 1 and No. 6 on the interpretation of the Tariff Schedule. Accordingly, it is classified under No. 8528.62-0000 (however, the tariff table applies after 2017 when the terminology of Subheading No. 8528.62 was revised). end.
534 | 8528 | PROJECTOR MS550 | -It is a projector that projects to expand the received video images on the screen or wall by connecting to a device such as a PC or laptop. Goods | - Tariff Schedule No. 8528 classifies “monitors, projectors, and television reception devices not equipped with television receivers,” and subheading 8528.62 classifies “devices designed for use in automatic data processing machines of heading 8471, which can be used by direct connection. ” is subdivided into ㆍ In the commentary to the same issue, “This issue includes the following. (1) Monitors and projectors that do not have television receivers... However, if these devices have a built-in television tuner, they are considered devices for television reception.” ㆍ“A projector is a device that can project images normally displayed on a television receiver or monitor screen onto an external surface. “They are based on cathode ray tube or flat panel (e.g. DMD, LCD, plasma) technology.” ㆍ Regarding “monitors that are designed for use in automatic data processing machines of heading 8471 and can be used by direct connection”, “(i) These usually display signals from a graphics adapter integrated into the central processing unit of the automatic data processing machine. (ii) They do not have a built-in channel selection function or video tuner. (iii) They are equipped with connectors characteristic of automatic data processing systems [e.g. RS-232C interface, DIN, D-SUB, VGA, DVI, HDMI or DP (display port) connector].” - In the explanation of No. 8528, there is no explanation of “projectors designed for use in automatic data processing machines of No. 8471 and that can be connected and used directly.” Therefore, “projectors designed for use in automatic data processing machines of No. 8471 that can be connected and used directly”. Applying the commentary on “monitors that can operate”, ㆍ This product is equipped with a variety of connectors that can be used by directly connecting to an automatic data processing machine, so it can be considered to be designed for use in an automatic data processing machine and meets the requirements for direct connection. - Therefore, the product in question is a projector without a television receiver, and is considered to be “designed for use in an automatic data processing machine of No. 8471 and can be directly connected and used,” and falls within General Rules No. 1 and No. 6 on the interpretation of the Tariff Schedule. Accordingly, it is classified under No. 8528.62-0000 (however, the tariff table applies after 2017 when the terminology of Subheading No. 8528.62 was revised). end.
535 | 8528 | PROJECTOR PA502X | -It is a projector that projects to expand the received video images on the screen or wall by connecting to a device such as a PC or laptop. Goods | - Tariff Schedule No. 8528 classifies “monitors, projectors, and television reception devices not equipped with television receivers,” and subheading 8528.62 classifies “devices designed for use in automatic data processing machines of heading 8471, which can be used by direct connection. ” is subdivided into ㆍ In the commentary to the same issue, “This issue includes the following. (1) Monitors and projectors that do not have television receivers... However, if these devices have a built-in television tuner, they are considered devices for television reception.” ㆍ“A projector is a device that can project images normally displayed on a television receiver or monitor screen onto an external surface. “They are based on cathode ray tube or flat panel (e.g. DMD, LCD, plasma) technology.” ㆍ Regarding “monitors that are designed for use in automatic data processing machines of heading 8471 and can be used by direct connection”, “(i) These usually display signals from a graphics adapter integrated into the central processing unit of the automatic data processing machine. (ii) They do not have a built-in channel selection function or video tuner. (iii) They are equipped with connectors characteristic of automatic data processing systems [e.g. RS-232C interface, DIN, D-SUB, VGA, DVI, HDMI or DP (display port) connector].” - In the explanation of No. 8528, there is no explanation of “projectors designed for use in automatic data processing machines of No. 8471 and that can be connected and used directly.” Therefore, “projectors designed for use in automatic data processing machines of No. 8471 that can be connected and used directly”. Applying the commentary on “monitors that can operate”, ㆍ This product is equipped with a variety of connectors that can be used by directly connecting to an automatic data processing machine, so it can be considered to be designed for use in an automatic data processing machine and meets the requirements for direct connection. - Therefore, the product in question is a projector without a television receiver, and is considered to be “designed for use in an automatic data processing machine of No. 8471 and can be directly connected and used,” and falls within General Rules No. 1 and No. 6 on the interpretation of the Tariff Schedule. Accordingly, it is classified under No. 8528.62-0000 (however, the tariff table applies after 2017 when the terminology of Subheading No. 8528.62 was revised). end.
536 | 8528 | PROJECTOR AKW530 | -It is a projector that projects to expand the received video images on the screen or wall by connecting to a device such as a PC or laptop. -The photo photo | - Tariff Schedule No. 8528 classifies “monitors, projectors, and television reception devices not equipped with television receivers,” and subheading 8528.62 classifies “devices designed for use in automatic data processing machines of heading 8471, which can be used by direct connection. ” is subdivided into ㆍ In the commentary to the same issue, “This issue includes the following. (1) Monitors and projectors that do not have television receivers... However, if these devices have a built-in television tuner, they are considered devices for television reception.” ㆍ“A projector is a device that can project images normally displayed on a television receiver or monitor screen onto an external surface. “They are based on cathode ray tube or flat panel (e.g. DMD, LCD, plasma) technology.” ㆍ Regarding “monitors that are designed for use in automatic data processing machines of heading 8471 and can be used by direct connection”, “(i) These usually display signals from a graphics adapter integrated into the central processing unit of the automatic data processing machine. (ii) They do not have a built-in channel selection function or video tuner. (iii) They are equipped with connectors characteristic of automatic data processing systems [e.g. RS-232C interface, DIN, D-SUB, VGA, DVI, HDMI or DP (display port) connector].” - In the explanation of No. 8528, there is no explanation of “projectors designed for use in automatic data processing machines of No. 8471 and that can be connected and used directly.” Therefore, “projectors designed for use in automatic data processing machines of No. 8471 that can be connected and used directly”. Applying the commentary on “monitors that can operate”, ㆍ This product is equipped with a variety of connectors that can be used by directly connecting to an automatic data processing machine, so it can be considered to be designed for use in an automatic data processing machine and meets the requirements for direct connection. - Therefore, the product in question is a projector without a television receiver, and is considered to be “designed for use in an automatic data processing machine of No. 8471 and can be directly connected and used,” and falls within General Rules No. 1 and No. 6 on the interpretation of the Tariff Schedule. Accordingly, it is classified under No. 8528.62-0000 (however, the tariff table applies after 2017 when the terminology of Subheading No. 8528.62 was revised). end.
537 | 8528 | Projector PX703HD | -The device that projects the data signal received on the screen or wall by connecting to computers, laptops, mobile phones, video devices, USB, etc. on the screen or wall -It is connected to computers, laptops, and video devices through VGA and HDMI terminals, and does not have built -in television reception equipment inside. -The goods specifications · Method: DLP method Resolution: FHD 1,920 x 1,080 Brightness: 3,500 ANSI Lumens | - Tariff Schedule No. 8528 classifies “monitors, projectors, and television reception devices without television receivers (regardless of whether they are combined with radio broadcast receivers and devices for recording or playing audio or video).” - In the commentary for the same issue, “a projector (preojector) is a device that can project an image that is usually displayed on a television receiver or monitor screen onto an external surface.” - This product is a projector that connects to a computer, laptop, mobile phone, video, USB, etc. to receive data signals and project images or files on a screen or wall. - Subheading 8528.62 of the Tariff Schedule subcategories “projectors designed for use in automatic data processing machines of heading 8471 and usable by direct connection”; - In the explanatory note for the same issue, there is no provision for “projectors designed for use in automatic data processing machines of No. 8471 that can be directly connected and used,” so “projectors designed for use in automatic data processing machines of No. 8471 cannot be used by direct connection.” When examining whether the goods in question fall under subheading 8528.62 by applying the characteristics of “monitor with - “(i) They usually display signals from a graphics adapter (monochrome or color) integrated into the central processing unit of an automatic data processing machine. (ii) They do not have a built-in channel selection function or video tuner. (iii) They are equipped with connectors characteristic of automatic data processing systems (e.g. RS-232C interface, DIN, D-SUB, VGA, DVI, HDMI or DP (display port) connectors). … … “It is explained that - Considering that this product is equipped with VGA and HDMI terminals that can be used by direct connection to an automatic data processing machine, it is designed to be used in the automatic data processing machine of No. 8471 and meets the requirements for direct connection and use. - Therefore, the goods in question are designed to be used in automatic data processing machines of No. 8471 and correspond to projectors that can be directly connected and used, so they are classified in No. 8528.62-0000 in accordance with General Rules No. 1 and No. 6 on the interpretation of the Tariff Schedule. (However, it applies after the 2017 Tariff Schedule when the terminology of Subheading No. 8528.62 was revised)
538 | 8528 | Projector LS800WU | -The device that projects the data signal received on the screen or wall by connecting to computers, laptops, mobile phones, video devices, USB, etc. on the screen or wall -It is connected to computers, laptops, and video devices through VGA and HDMI terminals, and does not have built -in television reception equipment inside. -The goods specifications · Method: DLP method Resolution: Wuxga 1,920 x 1,200 Brightness: 5,500 ANSI Lumens | - Tariff Schedule No. 8528 classifies “monitors, projectors, and television reception devices without television receivers (regardless of whether they are combined with radio broadcast receivers and devices for recording or playing audio or video).” - In the commentary for the same issue, “a projector (preojector) is a device that can project an image that is usually displayed on a television receiver or monitor screen onto an external surface.” - This product is a projector that connects to a computer, laptop, mobile phone, video, USB, etc. to receive data signals and project images or files on a screen or wall. - Subheading 8528.62 of the Tariff Schedule subcategories “projectors designed for use in automatic data processing machines of heading 8471 and usable by direct connection”; - In the explanatory note for the same issue, there is no provision for “projectors designed for use in automatic data processing machines of No. 8471 that can be directly connected and used,” so “projectors designed for use in automatic data processing machines of No. 8471 cannot be used by direct connection.” When examining whether the goods in question fall under subheading 8528.62 by applying the characteristics of “monitor with - “(i) They usually display signals from a graphics adapter (monochrome or color) integrated into the central processing unit of an automatic data processing machine. (ii) They do not have a built-in channel selection function or video tuner. (iii) They are equipped with connectors characteristic of automatic data processing systems (e.g. RS-232C interface, DIN, D-SUB, VGA, DVI, HDMI or DP (display port) connectors). … … “It is explained that - Considering that this product is equipped with VGA and HDMI terminals that can be used by direct connection to an automatic data processing machine, it is designed to be used in the automatic data processing machine of No. 8471 and meets the requirements for direct connection and use. - Therefore, the goods in question are designed to be used in automatic data processing machines of No. 8471 and correspond to projectors that can be directly connected and used, so they are classified in No. 8528.62-0000 in accordance with General Rules No. 1 and No. 6 on the interpretation of the Tariff Schedule. (However, it applies after the 2017 Tariff Schedule when the terminology of Subheading No. 8528.62 was revised)
539 | 8528 | Projector PJD7831HDL | -The device that projects the data signal received on the screen or wall by connecting to computers, laptops, mobile phones, video devices, USB, etc. on the screen or wall -It is connected to computers, laptops, and video devices through VGA and HDMI terminals, and does not have built -in television reception equipment inside. -The goods specifications · Method: DLP method Resolution: FHD 1,920 x 1,080 Brightness: 3,200 ANSI Lumens | - Tariff Schedule No. 8528 classifies “monitors, projectors, and television reception devices without television receivers (regardless of whether they are combined with radio broadcast receivers and devices for recording or playing audio or video).” - In the commentary for the same issue, “a projector (preojector) is a device that can project an image that is usually displayed on a television receiver or monitor screen onto an external surface.” - This product is a projector that connects to a computer, laptop, mobile phone, video, USB, etc. to receive data signals and project images or files on a screen or wall. - Subheading 8528.62 of the Tariff Schedule subcategories “projectors designed for use in automatic data processing machines of heading 8471 and usable by direct connection”; - In the explanatory note for the same issue, there is no provision for “projectors designed for use in automatic data processing machines of No. 8471 that can be directly connected and used,” so “projectors designed for use in automatic data processing machines of No. 8471 cannot be used by direct connection.” When examining whether the goods in question fall under subheading 8528.62 by applying the characteristics of “monitor with - “(i) They usually display signals from a graphics adapter (monochrome or color) integrated into the central processing unit of an automatic data processing machine. (ii) They do not have a built-in channel selection function or video tuner. (iii) They are equipped with connectors characteristic of automatic data processing systems (e.g. RS-232C interface, DIN, D-SUB, VGA, DVI, HDMI or DP (display port) connectors). … … “It is explained that - Considering that this product is equipped with VGA and HDMI terminals that can be used by direct connection to an automatic data processing machine, it is designed to be used in the automatic data processing machine of No. 8471 and meets the requirements for direct connection and use. - Therefore, the goods in question are designed to be used in automatic data processing machines of No. 8471 and correspond to projectors that can be directly connected and used, so they are classified in No. 8528.62-0000 in accordance with General Rules No. 1 and No. 6 on the interpretation of the Tariff Schedule. (However, it applies after the 2017 Tariff Schedule when the terminology of Subheading No. 8528.62 was revised)
540 | 8528 | Projector MX532 | -The device that projects the data signal received on the screen or wall by connecting to computers, laptops, mobile phones, video devices, USB, etc. on the screen or wall -It is connected to computers, laptops, and video devices through VGA and HDMI terminals, and does not have built -in television reception equipment inside. -The goods specifications · Method: DLP method Resolution: XGA 1,024x768 Brightness: 3,300 ANSI Lumens | - Tariff Schedule No. 8528 classifies “monitors, projectors, and television reception devices without television receivers (regardless of whether they are combined with radio broadcast receivers and devices for recording or playing audio or video).” - In the commentary for the same issue, “a projector (preojector) is a device that can project an image that is usually displayed on a television receiver or monitor screen onto an external surface.” - This product is a projector that connects to a computer, laptop, mobile phone, video, USB, etc. to receive data signals and project images or files on a screen or wall. - Subheading 8528.62 of the Tariff Schedule subcategories “projectors designed for use in automatic data processing machines of heading 8471 and usable by direct connection”; - In the explanatory note for the same issue, there is no provision for “projectors designed for use in automatic data processing machines of No. 8471 that can be directly connected and used,” so “projectors designed for use in automatic data processing machines of No. 8471 cannot be used by direct connection.” When examining whether the goods in question fall under subheading 8528.62 by applying the characteristics of “monitor with - “(i) They usually display signals from a graphics adapter (monochrome or color) integrated into the central processing unit of an automatic data processing machine. (ii) They do not have a built-in channel selection function or video tuner. (iii) They are equipped with connectors characteristic of automatic data processing systems (e.g. RS-232C interface, DIN, D-SUB, VGA, DVI, HDMI or DP (display port) connectors). … … “It is explained that - Considering that this product is equipped with VGA and HDMI terminals that can be used by direct connection to an automatic data processing machine, it is designed to be used in the automatic data processing machine of No. 8471 and meets the requirements for direct connection and use. - Therefore, the goods in question are designed to be used in automatic data processing machines of No. 8471 and correspond to projectors that can be directly connected and used, so they are classified in No. 8528.62-0000 in accordance with General Rules No. 1 and No. 6 on the interpretation of the Tariff Schedule. (However, it applies after the 2017 Tariff Schedule when the terminology of Subheading No. 8528.62 was revised)
541 | 8528 | Projector PG707W | -The device that projects the data signal received on the screen or wall by connecting to computers, laptops, mobile phones, video devices, USB, etc. on the screen or wall -It is connected to computers, laptops, and video devices through VGA and HDMI terminals, and does not have built -in television reception equipment inside. -The goods specifications · Method: DLP method Resolution: WXGA 1,280 x 800 Brightness: 4,000 ANSI Lumens | - Tariff Schedule No. 8528 classifies “monitors, projectors, and television reception devices without television receivers (regardless of whether they are combined with radio broadcast receivers and devices for recording or playing audio or video).” - In the commentary for the same issue, “a projector (preojector) is a device that can project an image that is usually displayed on a television receiver or monitor screen onto an external surface.” - This product is a projector that connects to a computer, laptop, mobile phone, video, USB, etc. to receive data signals and project images or files on a screen or wall. - Subheading 8528.62 of the Tariff Schedule subcategories “projectors designed for use in automatic data processing machines of heading 8471 and usable by direct connection”; - In the explanatory note for the same issue, there is no provision for “projectors designed for use in automatic data processing machines of No. 8471 that can be directly connected and used,” so “projectors designed for use in automatic data processing machines of No. 8471 cannot be used by direct connection.” When examining whether the goods in question fall under subheading 8528.62 by applying the characteristics of “monitor with - “(i) They usually display signals from a graphics adapter (monochrome or color) integrated into the central processing unit of an automatic data processing machine. (ii) They do not have a built-in channel selection function or video tuner. (iii) They are equipped with connectors characteristic of automatic data processing systems (e.g. RS-232C interface, DIN, D-SUB, VGA, DVI, HDMI or DP (display port) connectors). … … “It is explained that - Considering that this product is equipped with VGA and HDMI terminals that can be used by direct connection to an automatic data processing machine, it is designed to be used in the automatic data processing machine of No. 8471 and meets the requirements for direct connection and use. - Therefore, the goods in question are designed to be used in automatic data processing machines of No. 8471 and correspond to projectors that can be directly connected and used, so they are classified in No. 8528.62-0000 in accordance with General Rules No. 1 and No. 6 on the interpretation of the Tariff Schedule. (However, it applies after the 2017 Tariff Schedule when the terminology of Subheading No. 8528.62 was revised)
542 | 8528 | Projector MX854UST | -The device that projects the data signal received on the screen or wall by connecting to computers, laptops, mobile phones, video devices, USB, etc. on the screen or wall -It is connected to computers, laptops, and video devices through VGA and HDMI terminals, and does not have built -in television reception equipment inside. -The goods specifications · Method: DLP method Resolution: XGA 1,024 x 768 Brightness: 3,500 ANSI Lumens | - Tariff Schedule No. 8528 classifies “monitors, projectors, and television reception devices without television receivers (regardless of whether they are combined with radio broadcast receivers and devices for recording or playing audio or video).” - In the commentary for the same issue, “a projector (preojector) is a device that can project an image that is usually displayed on a television receiver or monitor screen onto an external surface.” - This product is a projector that connects to a computer, laptop, mobile phone, video, USB, etc. to receive data signals and project images or files on a screen or wall. - Subheading 8528.62 of the Tariff Schedule subcategories “projectors designed for use in automatic data processing machines of heading 8471 and usable by direct connection”; - In the explanatory note for the same issue, there is no provision for “projectors designed for use in automatic data processing machines of No. 8471 that can be directly connected and used,” so “projectors designed for use in automatic data processing machines of No. 8471 cannot be used by direct connection.” When examining whether the goods in question fall under subheading 8528.62 by applying the characteristics of “monitor with - “(i) They usually display signals from a graphics adapter (monochrome or color) integrated into the central processing unit of an automatic data processing machine. (ii) They do not have a built-in channel selection function or video tuner. (iii) They are equipped with connectors characteristic of automatic data processing systems (e.g. RS-232C interface, DIN, D-SUB, VGA, DVI, HDMI or DP (display port) connectors). … … “It is explained that - Considering that this product is equipped with VGA and HDMI terminals that can be used by direct connection to an automatic data processing machine, it is designed to be used in the automatic data processing machine of No. 8471 and meets the requirements for direct connection and use. - Therefore, the goods in question are designed to be used in automatic data processing machines of No. 8471 and correspond to projectors that can be directly connected and used, so they are classified in No. 8528.62-0000 in accordance with General Rules No. 1 and No. 6 on the interpretation of the Tariff Schedule. (However, it applies after the 2017 Tariff Schedule when the terminology of Subheading No. 8528.62 was revised)
543 | 8528 | Projector PS600W | -The device that projects the data signal received on the screen or wall by connecting to computers, laptops, mobile phones, video devices, USB, etc. on the screen or wall -It is connected to computers, laptops, and video devices through VGA and HDMI terminals, and does not have built -in television reception equipment inside. -The goods specifications · Method: DLP method Resolution: WXGA 1,280 x 800 Brightness: 3,500 ANSI Lumens | - Tariff Schedule No. 8528 classifies “monitors, projectors, and television reception devices without television receivers (regardless of whether they are combined with radio broadcast receivers and devices for recording or playing audio or video).” - In the commentary for the same issue, “a projector (preojector) is a device that can project an image that is usually displayed on a television receiver or monitor screen onto an external surface.” - This product is a projector that connects to a computer, laptop, mobile phone, video, USB, etc. to receive data signals and project images or files on a screen or wall. - Subheading 8528.62 of the Tariff Schedule subcategories “projectors designed for use in automatic data processing machines of heading 8471 and usable by direct connection”; - In the explanatory note for the same issue, there is no provision for “projectors designed for use in automatic data processing machines of No. 8471 that can be directly connected and used,” so “projectors designed for use in automatic data processing machines of No. 8471 cannot be used by direct connection.” When examining whether the goods in question fall under subheading 8528.62 by applying the characteristics of “monitor with - “(i) They usually display signals from a graphics adapter (monochrome or color) integrated into the central processing unit of an automatic data processing machine. (ii) They do not have a built-in channel selection function or video tuner. (iii) They are equipped with connectors characteristic of automatic data processing systems (e.g. RS-232C interface, DIN, D-SUB, VGA, DVI, HDMI or DP (display port) connectors). … … “It is explained that - Considering that this product is equipped with VGA and HDMI terminals that can be used by direct connection to an automatic data processing machine, it is designed to be used in the automatic data processing machine of No. 8471 and meets the requirements for direct connection and use. - Therefore, the goods in question are designed to be used in automatic data processing machines of No. 8471 and correspond to projectors that can be directly connected and used, so they are classified in No. 8528.62-0000 in accordance with General Rules No. 1 and No. 6 on the interpretation of the Tariff Schedule. (However, it applies after the 2017 Tariff Schedule when the terminology of Subheading No. 8528.62 was revised)
544 | 8528 | Projector MU613 | -The device that projects the data signal received on the screen or wall by connecting to computers, laptops, mobile phones, video devices, USB, etc. on the screen or wall -It is connected to computers, laptops, and video devices through VGA and HDMI terminals, and does not have built -in television reception equipment inside. -The goods specifications · Method: DLP method Resolution: Wuxga 1,920x1,200 Brightness: 4,000 ANSI Lumens | - Tariff Schedule No. 8528 classifies “monitors, projectors, and television reception devices without television receivers (regardless of whether they are combined with radio broadcast receivers and devices for recording or playing audio or video).” - In the commentary for the same issue, “a projector (preojector) is a device that can project an image that is usually displayed on a television receiver or monitor screen onto an external surface.” - This product is a projector that connects to a computer, laptop, mobile phone, video, USB, etc. to receive data signals and project images or files on a screen or wall. - Subheading 8528.62 of the Tariff Schedule subcategories “projectors designed for use in automatic data processing machines of heading 8471 and usable by direct connection”; - In the explanatory note for the same issue, there is no provision for “projectors designed for use in automatic data processing machines of No. 8471 that can be directly connected and used,” so “projectors designed for use in automatic data processing machines of No. 8471 cannot be used by direct connection.” When examining whether the goods in question fall under subheading 8528.62 by applying the characteristics of “monitor with - “(i) They usually display signals from a graphics adapter (monochrome or color) integrated into the central processing unit of an automatic data processing machine. (ii) They do not have a built-in channel selection function or video tuner. (iii) They are equipped with connectors characteristic of automatic data processing systems (e.g. RS-232C interface, DIN, D-SUB, VGA, DVI, HDMI or DP (display port) connectors). … … “It is explained that - Considering that this product is equipped with VGA and HDMI terminals that can be used by direct connection to an automatic data processing machine, it is designed to be used in the automatic data processing machine of No. 8471 and meets the requirements for direct connection and use. - Therefore, the goods in question are designed to be used in automatic data processing machines of No. 8471 and correspond to projectors that can be directly connected and used, so they are classified in No. 8528.62-0000 in accordance with General Rules No. 1 and No. 6 on the interpretation of the Tariff Schedule. (However, it applies after the 2017 Tariff Schedule when the terminology of Subheading No. 8528.62 was revised)
545 | 8528 | Projector PRO8510L | -The device that projects the data signal received on the screen or wall by connecting to computers, laptops, mobile phones, video devices, USB, etc. on the screen or wall -It is connected to computers, laptops, and video devices through VGA and HDMI terminals, and does not have built -in television reception equipment inside. -The goods specifications · Method: DLP method Resolution: XGA 1,024 x 768 Brightness: 5,200 ANSI Lumens | - Tariff Schedule No. 8528 classifies “monitors, projectors, and television reception devices without television receivers (regardless of whether they are combined with radio broadcast receivers and devices for recording or playing audio or video).” - In the commentary for the same issue, “a projector (preojector) is a device that can project an image that is usually displayed on a television receiver or monitor screen onto an external surface.” - This product is a projector that connects to a computer, laptop, mobile phone, video, USB, etc. to receive data signals and project images or files on a screen or wall. - Subheading 8528.62 of the Tariff Schedule subcategories “projectors designed for use in automatic data processing machines of heading 8471 and usable by direct connection”; - In the explanatory note for the same issue, there is no provision for “projectors designed for use in automatic data processing machines of No. 8471 that can be directly connected and used,” so “projectors designed for use in automatic data processing machines of No. 8471 cannot be used by direct connection.” When examining whether the goods in question fall under subheading 8528.62 by applying the characteristics of “monitor with - “(i) They usually display signals from a graphics adapter (monochrome or color) integrated into the central processing unit of an automatic data processing machine. (ii) They do not have a built-in channel selection function or video tuner. (iii) They are equipped with connectors characteristic of automatic data processing systems (e.g. RS-232C interface, DIN, D-SUB, VGA, DVI, HDMI or DP (display port) connectors). … … “It is explained that - Considering that this product is equipped with VGA and HDMI terminals that can be used by direct connection to an automatic data processing machine, it is designed to be used in the automatic data processing machine of No. 8471 and meets the requirements for direct connection and use. - Therefore, the goods in question are designed to be used in automatic data processing machines of No. 8471 and correspond to projectors that can be directly connected and used, so they are classified in No. 8528.62-0000 in accordance with General Rules No. 1 and No. 6 on the interpretation of the Tariff Schedule. (However, it applies after the 2017 Tariff Schedule when the terminology of Subheading No. 8528.62 was revised)
546 | 8528 | Projector MW533 | -The device that projects the data signal received on the screen or wall by connecting to computers, laptops, mobile phones, video devices, USB, etc. on the screen or wall -It is connected to computers, laptops, and video devices through VGA and HDMI terminals, and does not have built -in television reception equipment inside. -The goods specifications · Method: DLP method Resolution: WXGA 1,280x800 Brightness: 3,300 ANSI Lumens | - Tariff Schedule No. 8528 classifies “monitors, projectors, and television reception devices without television receivers (regardless of whether they are combined with radio broadcast receivers and devices for recording or playing audio or video).” - In the commentary for the same issue, “a projector (preojector) is a device that can project an image that is usually displayed on a television receiver or monitor screen onto an external surface.” - This product is a projector that connects to a computer, laptop, mobile phone, video, USB, etc. to receive data signals and project images or files on a screen or wall. - Subheading 8528.62 of the Tariff Schedule subcategories “projectors designed for use in automatic data processing machines of heading 8471 and usable by direct connection”; - In the explanatory note for the same issue, there is no provision for “projectors designed for use in automatic data processing machines of No. 8471 that can be directly connected and used,” so “projectors designed for use in automatic data processing machines of No. 8471 cannot be used by direct connection.” When examining whether the goods in question fall under subheading 8528.62 by applying the characteristics of “monitor with - “(i) They usually display signals from a graphics adapter (monochrome or color) integrated into the central processing unit of an automatic data processing machine. (ii) They do not have a built-in channel selection function or video tuner. (iii) They are equipped with connectors characteristic of automatic data processing systems (e.g. RS-232C interface, DIN, D-SUB, VGA, DVI, HDMI or DP (display port) connectors). … … “It is explained that - Considering that this product is equipped with VGA and HDMI terminals that can be used by direct connection to an automatic data processing machine, it is designed to be used in the automatic data processing machine of No. 8471 and meets the requirements for direct connection and use. - Therefore, the goods in question are designed to be used in automatic data processing machines of No. 8471 and correspond to projectors that can be directly connected and used, so they are classified in No. 8528.62-0000 in accordance with General Rules No. 1 and No. 6 on the interpretation of the Tariff Schedule. (However, it applies after the 2017 Tariff Schedule when the terminology of Subheading No. 8528.62 was revised)
547 | 8528 | Projector PJD7326 | -The device that projects the data signal received on the screen or wall by connecting to computers, laptops, mobile phones, video devices, USB, etc. on the screen or wall -It is connected to computers, laptops, and video devices through VGA and HDMI terminals, and does not have built -in television reception equipment inside. -The goods specifications · Method: DLP method Resolution: XGA 1,024 x 768 Brightness: 4,000 ANSI Lumens | - Tariff Schedule No. 8528 classifies “monitors, projectors, and television reception devices without television receivers (regardless of whether they are combined with radio broadcast receivers and devices for recording or playing audio or video).” - In the commentary for the same issue, “a projector (preojector) is a device that can project an image that is usually displayed on a television receiver or monitor screen onto an external surface.” - This product is a projector that connects to a computer, laptop, mobile phone, video, USB, etc. to receive data signals and project images or files on a screen or wall. - Subheading 8528.62 of the Tariff Schedule subcategories “projectors designed for use in automatic data processing machines of heading 8471 and usable by direct connection”; - In the explanatory note for the same issue, there is no provision for “projectors designed for use in automatic data processing machines of No. 8471 that can be directly connected and used,” so “projectors designed for use in automatic data processing machines of No. 8471 cannot be used by direct connection.” When examining whether the goods in question fall under subheading 8528.62 by applying the characteristics of “monitor with - “(i) They usually display signals from a graphics adapter (monochrome or color) integrated into the central processing unit of an automatic data processing machine. (ii) They do not have a built-in channel selection function or video tuner. (iii) They are equipped with connectors characteristic of automatic data processing systems (e.g. RS-232C interface, DIN, D-SUB, VGA, DVI, HDMI or DP (display port) connectors). … … “It is explained that - Considering that this product is equipped with VGA and HDMI terminals that can be used by direct connection to an automatic data processing machine, it is designed to be used in the automatic data processing machine of No. 8471 and meets the requirements for direct connection and use. - Therefore, the goods in question are designed to be used in automatic data processing machines of No. 8471 and correspond to projectors that can be directly connected and used, so they are classified in No. 8528.62-0000 in accordance with General Rules No. 1 and No. 6 on the interpretation of the Tariff Schedule. (However, it applies after the 2017 Tariff Schedule when the terminology of Subheading No. 8528.62 was revised)
548 | 8528 | Projector LS800HD | -The device that projects the data signal received on the screen or wall by connecting to computers, laptops, mobile phones, video devices, USB, etc. on the screen or wall -It is connected to computers, laptops, and video devices through VGA and HDMI terminals, and does not have built -in television reception equipment inside. -The goods specifications · Method: DLP method Resolution: HD 1,920 x 1,080 Brightness: 5,000 ANSI Lumens | - Tariff Schedule No. 8528 classifies “monitors, projectors, and television reception devices without television receivers (regardless of whether they are combined with radio broadcast receivers and devices for recording or playing audio or video).” - In the commentary for the same issue, “a projector (preojector) is a device that can project an image that is usually displayed on a television receiver or monitor screen onto an external surface.” - This product is a projector that connects to a computer, laptop, mobile phone, video, USB, etc. to receive data signals and project images or files on a screen or wall. - Subheading 8528.62 of the Tariff Schedule subcategories “projectors designed for use in automatic data processing machines of heading 8471 and usable by direct connection”; - In the explanatory note for the same issue, there is no provision for “projectors designed for use in automatic data processing machines of No. 8471 that can be directly connected and used,” so “projectors designed for use in automatic data processing machines of No. 8471 cannot be used by direct connection.” When examining whether the goods in question fall under subheading 8528.62 by applying the characteristics of “monitor with - “(i) They usually display signals from a graphics adapter (monochrome or color) integrated into the central processing unit of an automatic data processing machine. (ii) They do not have a built-in channel selection function or video tuner. (iii) They are equipped with connectors characteristic of automatic data processing systems (e.g. RS-232C interface, DIN, D-SUB, VGA, DVI, HDMI or DP (display port) connectors). … … “It is explained that - Considering that this product is equipped with VGA and HDMI terminals that can be used by direct connection to an automatic data processing machine, it is designed to be used in the automatic data processing machine of No. 8471 and meets the requirements for direct connection and use. - Therefore, the goods in question are designed to be used in automatic data processing machines of No. 8471 and correspond to projectors that can be directly connected and used, so they are classified in No. 8528.62-0000 in accordance with General Rules No. 1 and No. 6 on the interpretation of the Tariff Schedule. (However, it applies after the 2017 Tariff Schedule when the terminology of Subheading No. 8528.62 was revised)
549 | 8528 | Projector MX550 | -The device that projects the data signal received on the screen or wall by connecting to computers, laptops, mobile phones, video devices, USB, etc. on the screen or wall -It is connected to computers, laptops, and video devices through VGA and HDMI terminals, and does not have built -in television reception equipment inside. -The goods specifications · Method: DLP method Resolution: XGA 1,024x768 Brightness: 3,600 ANSI Lumens | - Tariff Schedule No. 8528 classifies “monitors, projectors, and television reception devices without television receivers (regardless of whether they are combined with radio broadcast receivers and devices for recording or playing audio or video).” - In the commentary for the same issue, “a projector (preojector) is a device that can project an image that is usually displayed on a television receiver or monitor screen onto an external surface.” - This product is a projector that connects to a computer, laptop, mobile phone, video, USB, etc. to receive data signals and project images or files on a screen or wall. - Subheading 8528.62 of the Tariff Schedule subcategories “projectors designed for use in automatic data processing machines of heading 8471 and usable by direct connection”; - In the explanatory note for the same issue, there is no provision for “projectors designed for use in automatic data processing machines of No. 8471 that can be directly connected and used,” so “projectors designed for use in automatic data processing machines of No. 8471 cannot be used by direct connection.” When examining whether the goods in question fall under subheading 8528.62 by applying the characteristics of “monitor with - “(i) They usually display signals from a graphics adapter (monochrome or color) integrated into the central processing unit of an automatic data processing machine. (ii) They do not have a built-in channel selection function or video tuner. (iii) They are equipped with connectors characteristic of automatic data processing systems (e.g. RS-232C interface, DIN, D-SUB, VGA, DVI, HDMI or DP (display port) connectors). … … “It is explained that - Considering that this product is equipped with VGA and HDMI terminals that can be used by direct connection to an automatic data processing machine, it is designed to be used in the automatic data processing machine of No. 8471 and meets the requirements for direct connection and use. - Therefore, the goods in question are designed to be used in automatic data processing machines of No. 8471 and correspond to projectors that can be directly connected and used, so they are classified in No. 8528.62-0000 in accordance with General Rules No. 1 and No. 6 on the interpretation of the Tariff Schedule. (However, it applies after the 2017 Tariff Schedule when the terminology of Subheading No. 8528.62 was revised)
550 | 8528 | Projector PX700HD | -The device that projects the data signal received on the screen or wall by connecting to computers, laptops, mobile phones, video devices, USB, etc. on the screen or wall -It is connected to computers, laptops, and video devices through VGA and HDMI terminals, and does not have built -in television reception equipment inside. -The goods specifications · Method: DLP method Resolution: HD 1,920 x 1,080 Brightness: 3,500 ANSI Lumens | - Tariff Schedule No. 8528 classifies “monitors, projectors, and television reception devices without television receivers (regardless of whether they are combined with radio broadcast receivers and devices for recording or playing audio or video).” - In the commentary for the same issue, “a projector (preojector) is a device that can project an image that is usually displayed on a television receiver or monitor screen onto an external surface.” - This product is a projector that connects to a computer, laptop, mobile phone, video, USB, etc. to receive data signals and project images or files on a screen or wall. - Subheading 8528.62 of the Tariff Schedule subcategories “projectors designed for use in automatic data processing machines of heading 8471 and usable by direct connection”; - In the explanatory note for the same issue, there is no provision for “projectors designed for use in automatic data processing machines of No. 8471 that can be directly connected and used,” so “projectors designed for use in automatic data processing machines of No. 8471 cannot be used by direct connection.” When examining whether the goods in question fall under subheading 8528.62 by applying the characteristics of “monitor with - “(i) They usually display signals from a graphics adapter (monochrome or color) integrated into the central processing unit of an automatic data processing machine. (ii) They do not have a built-in channel selection function or video tuner. (iii) They are equipped with connectors characteristic of automatic data processing systems (e.g. RS-232C interface, DIN, D-SUB, VGA, DVI, HDMI or DP (display port) connectors). … … “It is explained that - Considering that this product is equipped with VGA and HDMI terminals that can be used by direct connection to an automatic data processing machine, it is designed to be used in the automatic data processing machine of No. 8471 and meets the requirements for direct connection and use. - Therefore, the goods in question are designed to be used in automatic data processing machines of No. 8471 and correspond to projectors that can be directly connected and used, so they are classified in No. 8528.62-0000 in accordance with General Rules No. 1 and No. 6 on the interpretation of the Tariff Schedule. (However, it applies after the 2017 Tariff Schedule when the terminology of Subheading No. 8528.62 was revised)
551 | 8528 | Projector MW550 | -The device that projects the data signal received on the screen or wall by connecting to computers, laptops, mobile phones, video devices, USB, etc. on the screen or wall -It is connected to computers, laptops, and video devices through VGA and HDMI terminals, and does not have built -in television reception equipment inside. -The goods specifications · Method: DLP method Resolution: WXGA 1,280x800 Brightness: 3,600 ANSI Lumens | - Tariff Schedule No. 8528 classifies “monitors, projectors, and television reception devices without television receivers (regardless of whether they are combined with radio broadcast receivers and devices for recording or playing audio or video).” - In the commentary for the same issue, “a projector (preojector) is a device that can project an image that is usually displayed on a television receiver or monitor screen onto an external surface.” - This product is a projector that connects to a computer, laptop, mobile phone, video, USB, etc. to receive data signals and project images or files on a screen or wall. - Subheading 8528.62 of the Tariff Schedule subcategories “projectors designed for use in automatic data processing machines of heading 8471 and usable by direct connection”; - In the explanatory note for the same issue, there is no provision for “projectors designed for use in automatic data processing machines of No. 8471 that can be directly connected and used,” so “projectors designed for use in automatic data processing machines of No. 8471 cannot be used by direct connection.” When examining whether the goods in question fall under subheading 8528.62 by applying the characteristics of “monitor with - “(i) They usually display signals from a graphics adapter (monochrome or color) integrated into the central processing unit of an automatic data processing machine. (ii) They do not have a built-in channel selection function or video tuner. (iii) They are equipped with connectors characteristic of automatic data processing systems (e.g. RS-232C interface, DIN, D-SUB, VGA, DVI, HDMI or DP (display port) connectors). … … “It is explained that - Considering that this product is equipped with VGA and HDMI terminals that can be used by direct connection to an automatic data processing machine, it is designed to be used in the automatic data processing machine of No. 8471 and meets the requirements for direct connection and use. - Therefore, the goods in question are designed to be used in automatic data processing machines of No. 8471 and correspond to projectors that can be directly connected and used, so they are classified in No. 8528.62-0000 in accordance with General Rules No. 1 and No. 6 on the interpretation of the Tariff Schedule. (However, it applies after the 2017 Tariff Schedule when the terminology of Subheading No. 8528.62 was revised)
552 | 8528 | Projector MH534 | -The device that projects the data signal received on the screen or wall by connecting to computers, laptops, mobile phones, video devices, USB, etc. on the screen or wall -It is connected to computers, laptops, and video devices through VGA and HDMI terminals, and does not have built -in television reception equipment inside. -The goods specifications · Method: DLP method Resolution: FHD 1,920 x 1,080 Brightness: 3,300 ANSI Lumens | - Tariff Schedule No. 8528 classifies “monitors, projectors, and television reception devices without television receivers (regardless of whether they are combined with radio broadcast receivers and devices for recording or playing audio or video).” - In the commentary for the same issue, “a projector (preojector) is a device that can project an image that is usually displayed on a television receiver or monitor screen onto an external surface.” - This product is a projector that connects to a computer, laptop, mobile phone, video, USB, etc. to receive data signals and project images or files on a screen or wall. - Subheading 8528.62 of the Tariff Schedule subcategories “projectors designed for use in automatic data processing machines of heading 8471 and usable by direct connection”; - In the explanatory note for the same issue, there is no provision for “projectors designed for use in automatic data processing machines of No. 8471 that can be directly connected and used,” so “projectors designed for use in automatic data processing machines of No. 8471 cannot be used by direct connection.” When examining whether the goods in question fall under subheading 8528.62 by applying the characteristics of “monitor with - “(i) They usually display signals from a graphics adapter (monochrome or color) integrated into the central processing unit of an automatic data processing machine. (ii) They do not have a built-in channel selection function or video tuner. (iii) They are equipped with connectors characteristic of automatic data processing systems (e.g. RS-232C interface, DIN, D-SUB, VGA, DVI, HDMI or DP (display port) connectors). … … “It is explained that - Considering that this product is equipped with VGA and HDMI terminals that can be used by direct connection to an automatic data processing machine, it is designed to be used in the automatic data processing machine of No. 8471 and meets the requirements for direct connection and use. - Therefore, the goods in question are designed to be used in automatic data processing machines of No. 8471 and correspond to projectors that can be directly connected and used, so they are classified in No. 8528.62-0000 in accordance with General Rules No. 1 and No. 6 on the interpretation of the Tariff Schedule. (However, it applies after the 2017 Tariff Schedule when the terminology of Subheading No. 8528.62 was revised)
553 | 8528 | Projector PG707X | -The device that projects the data signal received on the screen or wall by connecting to computers, laptops, mobile phones, video devices, USB, etc. on the screen or wall -It is connected to computers, laptops, and video devices through VGA and HDMI terminals, and does not have built -in television reception equipment inside. -The goods specifications · Method: DLP method Resolution: XGA 1,024 x 768 Brightness: 4,000 ANSI Lumens | - Tariff Schedule No. 8528 classifies “monitors, projectors, and television reception devices without television receivers (regardless of whether they are combined with radio broadcast receivers and devices for recording or playing audio or video).” - In the commentary for the same issue, “a projector (preojector) is a device that can project an image that is usually displayed on a television receiver or monitor screen onto an external surface.” - This product is a projector that connects to a computer, laptop, mobile phone, video, USB, etc. to receive data signals and project images or files on a screen or wall. - Subheading 8528.62 of the Tariff Schedule subcategories “projectors designed for use in automatic data processing machines of heading 8471 and usable by direct connection”; - In the explanatory note for the same issue, there is no provision for “projectors designed for use in automatic data processing machines of No. 8471 that can be directly connected and used,” so “projectors designed for use in automatic data processing machines of No. 8471 cannot be used by direct connection.” When examining whether the goods in question fall under subheading 8528.62 by applying the characteristics of “monitor with - “(i) They usually display signals from a graphics adapter (monochrome or color) integrated into the central processing unit of an automatic data processing machine. (ii) They do not have a built-in channel selection function or video tuner. (iii) They are equipped with connectors characteristic of automatic data processing systems (e.g. RS-232C interface, DIN, D-SUB, VGA, DVI, HDMI or DP (display port) connectors). … … “It is explained that - Considering that this product is equipped with VGA and HDMI terminals that can be used by direct connection to an automatic data processing machine, it is designed to be used in the automatic data processing machine of No. 8471 and meets the requirements for direct connection and use. - Therefore, the goods in question are designed to be used in automatic data processing machines of No. 8471 and correspond to projectors that can be directly connected and used, so they are classified in No. 8528.62-0000 in accordance with General Rules No. 1 and No. 6 on the interpretation of the Tariff Schedule. (However, it applies after the 2017 Tariff Schedule when the terminology of Subheading No. 8528.62 was revised)
554 | 8528 | Projector MS531 | -The device that projects the data signal received on the screen or wall by connecting to computers, laptops, mobile phones, video devices, USB, etc. on the screen or wall -It is connected to computers, laptops, and video devices through VGA and HDMI terminals, and does not have built -in television reception equipment inside. -The goods specifications · Method: DLP method Resolution: SVGA 800 x 600 Brightness: 3,300 ANSI Lumens | - Tariff Schedule No. 8528 classifies “monitors, projectors, and television reception devices without television receivers (regardless of whether they are combined with radio broadcast receivers and devices for recording or playing audio or video).” - In the commentary for the same issue, “a projector (preojector) is a device that can project an image that is usually displayed on a television receiver or monitor screen onto an external surface.” - This product is a projector that connects to a computer, laptop, mobile phone, video, USB, etc. to receive data signals and project images or files on a screen or wall. - Subheading 8528.62 of the Tariff Schedule subcategories “projectors designed for use in automatic data processing machines of heading 8471 and usable by direct connection”; - In the explanatory note for the same issue, there is no provision for “projectors designed for use in automatic data processing machines of No. 8471 that can be directly connected and used,” so “projectors designed for use in automatic data processing machines of No. 8471 cannot be used by direct connection.” When examining whether the goods in question fall under subheading 8528.62 by applying the characteristics of “monitor with - “(i) They usually display signals from a graphics adapter (monochrome or color) integrated into the central processing unit of an automatic data processing machine. (ii) They do not have a built-in channel selection function or video tuner. (iii) They are equipped with connectors characteristic of automatic data processing systems (e.g. RS-232C interface, DIN, D-SUB, VGA, DVI, HDMI or DP (display port) connectors). … … “It is explained that - Considering that this product is equipped with VGA and HDMI terminals that can be used by direct connection to an automatic data processing machine, it is designed to be used in the automatic data processing machine of No. 8471 and meets the requirements for direct connection and use. - Therefore, the goods in question are designed to be used in automatic data processing machines of No. 8471 and correspond to projectors that can be directly connected and used, so they are classified in No. 8528.62-0000 in accordance with General Rules No. 1 and No. 6 on the interpretation of the Tariff Schedule. (However, it applies after the 2017 Tariff Schedule when the terminology of Subheading No. 8528.62 was revised)
555 | 8528 | Projector MU641 | -The device that projects the data signal received on the screen or wall by connecting to computers, laptops, mobile phones, video devices, USB, etc. on the screen or wall -It is connected to computers, laptops, and video devices through VGA and HDMI terminals, and does not have built -in television reception equipment inside. -The goods specifications · Method: DLP method Resolution: Wuxga 1,920x1,200 Brightness: 4,000 ANSI Lumens | - Tariff Schedule No. 8528 classifies “monitors, projectors, and television reception devices without television receivers (regardless of whether they are combined with radio broadcast receivers and devices for recording or playing audio or video).” - In the commentary for the same issue, “a projector (preojector) is a device that can project an image that is usually displayed on a television receiver or monitor screen onto an external surface.” - This product is a projector that connects to a computer, laptop, mobile phone, video, USB, etc. to receive data signals and project images or files on a screen or wall. - Subheading 8528.62 of the Tariff Schedule subcategories “projectors designed for use in automatic data processing machines of heading 8471 and usable by direct connection”; - In the explanatory note for the same issue, there is no provision for “projectors designed for use in automatic data processing machines of No. 8471 that can be directly connected and used,” so “projectors designed for use in automatic data processing machines of No. 8471 cannot be used by direct connection.” When examining whether the goods in question fall under subheading 8528.62 by applying the characteristics of “monitor with - “(i) They usually display signals from a graphics adapter (monochrome or color) integrated into the central processing unit of an automatic data processing machine. (ii) They do not have a built-in channel selection function or video tuner. (iii) They are equipped with connectors characteristic of automatic data processing systems (e.g. RS-232C interface, DIN, D-SUB, VGA, DVI, HDMI or DP (display port) connectors). … … “It is explained that - Considering that this product is equipped with VGA and HDMI terminals that can be used by direct connection to an automatic data processing machine, it is designed to be used in the automatic data processing machine of No. 8471 and meets the requirements for direct connection and use. - Therefore, the goods in question are designed to be used in automatic data processing machines of No. 8471 and correspond to projectors that can be directly connected and used, so they are classified in No. 8528.62-0000 in accordance with General Rules No. 1 and No. 6 on the interpretation of the Tariff Schedule. (However, it applies after the 2017 Tariff Schedule when the terminology of Subheading No. 8528.62 was revised)
556 | 8528 | Projector PX701HD | -The device that projects the data signal received on the screen or wall by connecting to computers, laptops, mobile phones, video devices, USB, etc. on the screen or wall -It is connected to computers, laptops, and video devices through VGA and HDMI terminals, and does not have built -in television reception equipment inside. -The goods specifications · Method: DLP method Resolution: FHD 1,920 x 1,080 Brightness: 3,500 ANSI Lumens | - Tariff Schedule No. 8528 classifies “monitors, projectors, and television reception devices without television receivers (regardless of whether they are combined with radio broadcast receivers and devices for recording or playing audio or video).” - In the commentary for the same issue, “a projector (preojector) is a device that can project an image that is usually displayed on a television receiver or monitor screen onto an external surface.” - This product is a projector that connects to a computer, laptop, mobile phone, video, USB, etc. to receive data signals and project images or files on a screen or wall. - Subheading 8528.62 of the Tariff Schedule subcategories “projectors designed for use in automatic data processing machines of heading 8471 and usable by direct connection”; - In the explanatory note for the same issue, there is no provision for “projectors designed for use in automatic data processing machines of No. 8471 that can be directly connected and used,” so “projectors designed for use in automatic data processing machines of No. 8471 cannot be used by direct connection.” When examining whether the goods in question fall under subheading 8528.62 by applying the characteristics of “monitor with - “(i) They usually display signals from a graphics adapter (monochrome or color) integrated into the central processing unit of an automatic data processing machine. (ii) They do not have a built-in channel selection function or video tuner. (iii) They are equipped with connectors characteristic of automatic data processing systems (e.g. RS-232C interface, DIN, D-SUB, VGA, DVI, HDMI or DP (display port) connectors). … … “It is explained that - Considering that this product is equipped with VGA and HDMI terminals that can be used by direct connection to an automatic data processing machine, it is designed to be used in the automatic data processing machine of No. 8471 and meets the requirements for direct connection and use. - Therefore, the goods in question are designed to be used in automatic data processing machines of No. 8471 and correspond to projectors that can be directly connected and used, so they are classified in No. 8528.62-0000 in accordance with General Rules No. 1 and No. 6 on the interpretation of the Tariff Schedule. (However, it applies after the 2017 Tariff Schedule when the terminology of Subheading No. 8528.62 was revised)
557 | 8528 | Projector MW632ST | -The device that projects the data signal received on the screen or wall by connecting to computers, laptops, mobile phones, video devices, USB, etc. on the screen or wall -It is connected to computers, laptops, and video devices through VGA and HDMI terminals, and does not have built -in television reception equipment inside. -The goods specifications · Method: DLP method Resolution: XGA 1,0240x768 Brightness: 3,200 ANSI Lumens | - Tariff Schedule No. 8528 classifies “monitors, projectors, and television reception devices without television receivers (regardless of whether they are combined with radio broadcast receivers and devices for recording or playing audio or video).” - In the commentary for the same issue, “a projector (preojector) is a device that can project an image that is usually displayed on a television receiver or monitor screen onto an external surface.” - This product is a projector that connects to a computer, laptop, mobile phone, video, USB, etc. to receive data signals and project images or files on a screen or wall. - Subheading 8528.62 of the Tariff Schedule subcategories “projectors designed for use in automatic data processing machines of heading 8471 and usable by direct connection”; - In the explanatory note for the same issue, there is no provision for “projectors designed for use in automatic data processing machines of No. 8471 that can be directly connected and used,” so “projectors designed for use in automatic data processing machines of No. 8471 cannot be used by direct connection.” When examining whether the goods in question fall under subheading 8528.62 by applying the characteristics of “monitor with - “(i) They usually display signals from a graphics adapter (monochrome or color) integrated into the central processing unit of an automatic data processing machine. (ii) They do not have a built-in channel selection function or video tuner. (iii) They are equipped with connectors characteristic of automatic data processing systems (e.g. RS-232C interface, DIN, D-SUB, VGA, DVI, HDMI or DP (display port) connectors). … … “It is explained that - Considering that this product is equipped with VGA and HDMI terminals that can be used by direct connection to an automatic data processing machine, it is designed to be used in the automatic data processing machine of No. 8471 and meets the requirements for direct connection and use. - Therefore, the goods in question are designed to be used in automatic data processing machines of No. 8471 and correspond to projectors that can be directly connected and used, so they are classified in No. 8528.62-0000 in accordance with General Rules No. 1 and No. 6 on the interpretation of the Tariff Schedule. (However, it applies after the 2017 Tariff Schedule when the terminology of Subheading No. 8528.62 was revised)
558 | 8528 | Projector PX7274K | -The device that projects the data signal received on the screen or wall by connecting to computers, laptops, mobile phones, video devices, USB, etc. on the screen or wall -It is connected to computers, laptops, and video devices through VGA and HDMI terminals, and does not have built -in television reception equipment inside. -The goods specifications · Method: DLP method Resolution: UHD 3,840 x 2,160 Brightness: 2,200 ANSI Lumens | - Tariff Schedule No. 8528 classifies “monitors, projectors, and television reception devices without television receivers (regardless of whether they are combined with radio broadcast receivers and devices for recording or playing audio or video).” - In the commentary for the same issue, “a projector (preojector) is a device that can project an image that is usually displayed on a television receiver or monitor screen onto an external surface.” - This product is a projector that connects to a computer, laptop, mobile phone, video, USB, etc. to receive data signals and project images or files on a screen or wall. - Subheading 8528.62 of the Tariff Schedule subcategories “projectors designed for use in automatic data processing machines of heading 8471 and usable by direct connection”; - In the explanatory note for the same issue, there is no provision for “projectors designed for use in automatic data processing machines of No. 8471 that can be directly connected and used,” so “projectors designed for use in automatic data processing machines of No. 8471 cannot be used by direct connection.” When examining whether the goods in question fall under subheading 8528.62 by applying the characteristics of “monitor with - “(i) They usually display signals from a graphics adapter (monochrome or color) integrated into the central processing unit of an automatic data processing machine. (ii) They do not have a built-in channel selection function or video tuner. (iii) They are equipped with connectors characteristic of automatic data processing systems (e.g. RS-232C interface, DIN, D-SUB, VGA, DVI, HDMI or DP (display port) connectors). … … “It is explained that - Considering that this product is equipped with VGA and HDMI terminals that can be used by direct connection to an automatic data processing machine, it is designed to be used in the automatic data processing machine of No. 8471 and meets the requirements for direct connection and use. - Therefore, the goods in question are designed to be used in automatic data processing machines of No. 8471 and correspond to projectors that can be directly connected and used, so they are classified in No. 8528.62-0000 in accordance with General Rules No. 1 and No. 6 on the interpretation of the Tariff Schedule. (However, it applies after the 2017 Tariff Schedule when the terminology of Subheading No. 8528.62 was revised)
559 | 8528 | Projector PG700WU | -The device that projects the data signal received on the screen or wall by connecting to computers, laptops, mobile phones, video devices, USB, etc. on the screen or wall -It is connected to computers, laptops, and video devices through VGA and HDMI terminals, and does not have built -in television reception equipment inside. -The goods specifications · Method: DLP method Resolution: Wuxga 1,920 x 1,200 Brightness: 3,500 ANSI Lumens | - Tariff Schedule No. 8528 classifies “monitors, projectors, and television reception devices without television receivers (regardless of whether they are combined with radio broadcast receivers and devices for recording or playing audio or video).” - In the commentary for the same issue, “a projector (preojector) is a device that can project an image that is usually displayed on a television receiver or monitor screen onto an external surface.” - This product is a projector that connects to a computer, laptop, mobile phone, video, USB, etc. to receive data signals and project images or files on a screen or wall. - Subheading 8528.62 of the Tariff Schedule subcategories “projectors designed for use in automatic data processing machines of heading 8471 and usable by direct connection”; - In the explanatory note for the same issue, there is no provision for “projectors designed for use in automatic data processing machines of No. 8471 that can be directly connected and used,” so “projectors designed for use in automatic data processing machines of No. 8471 cannot be used by direct connection.” When examining whether the goods in question fall under subheading 8528.62 by applying the characteristics of “monitor with - “(i) They usually display signals from a graphics adapter (monochrome or color) integrated into the central processing unit of an automatic data processing machine. (ii) They do not have a built-in channel selection function or video tuner. (iii) They are equipped with connectors characteristic of automatic data processing systems (e.g. RS-232C interface, DIN, D-SUB, VGA, DVI, HDMI or DP (display port) connectors). … … “It is explained that - Considering that this product is equipped with VGA and HDMI terminals that can be used by direct connection to an automatic data processing machine, it is designed to be used in the automatic data processing machine of No. 8471 and meets the requirements for direct connection and use. - Therefore, the goods in question are designed to be used in automatic data processing machines of No. 8471 and correspond to projectors that can be directly connected and used, so they are classified in No. 8528.62-0000 in accordance with General Rules No. 1 and No. 6 on the interpretation of the Tariff Schedule. (However, it applies after the 2017 Tariff Schedule when the terminology of Subheading No. 8528.62 was revised)
560 | 8528 | Projector PJD6352LS | -The device that projects the data signal received on the screen or wall by connecting to computers, laptops, mobile phones, video devices, USB, etc. on the screen or wall -It is connected to computers, laptops, and video devices through VGA and HDMI terminals, and does not have built -in television reception equipment inside. -The goods specifications · Method: DLP method Resolution: XGA 1,024 x 768 Brightness: 3,500 ANSI Lumens | - Tariff Schedule No. 8528 classifies “monitors, projectors, and television reception devices without television receivers (regardless of whether they are combined with radio broadcast receivers and devices for recording or playing audio or video).” - In the commentary for the same issue, “a projector (preojector) is a device that can project an image that is usually displayed on a television receiver or monitor screen onto an external surface.” - This product is a projector that connects to a computer, laptop, mobile phone, video, USB, etc. to receive data signals and project images or files on a screen or wall. - Subheading 8528.62 of the Tariff Schedule subcategories “projectors designed for use in automatic data processing machines of heading 8471 and usable by direct connection”; - In the explanatory note for the same issue, there is no provision for “projectors designed for use in automatic data processing machines of No. 8471 that can be directly connected and used,” so “projectors designed for use in automatic data processing machines of No. 8471 cannot be used by direct connection.” When examining whether the goods in question fall under subheading 8528.62 by applying the characteristics of “monitor with - “(i) They usually display signals from a graphics adapter (monochrome or color) integrated into the central processing unit of an automatic data processing machine. (ii) They do not have a built-in channel selection function or video tuner. (iii) They are equipped with connectors characteristic of automatic data processing systems (e.g. RS-232C interface, DIN, D-SUB, VGA, DVI, HDMI or DP (display port) connectors). … … “It is explained that - Considering that this product is equipped with VGA and HDMI terminals that can be used by direct connection to an automatic data processing machine, it is designed to be used in the automatic data processing machine of No. 8471 and meets the requirements for direct connection and use. - Therefore, the goods in question are designed to be used in automatic data processing machines of No. 8471 and correspond to projectors that can be directly connected and used, so they are classified in No. 8528.62-0000 in accordance with General Rules No. 1 and No. 6 on the interpretation of the Tariff Schedule. (However, it applies after the 2017 Tariff Schedule when the terminology of Subheading No. 8528.62 was revised)
561 | 8528 | Projector AKH420UST | -The device that projects the data signal received on the screen or wall by connecting to computers, laptops, mobile phones, video devices, USB, etc. on the screen or wall -It is connected to computers, laptops, and video devices through VGA and HDMI terminals, and does not have built -in television reception equipment inside. -The goods specifications · Method: DLP method Resolution: FHD 1,920 x 1,080 Brightness: 4,200 ANSI Lumens | - Tariff Schedule No. 8528 classifies “monitors, projectors, and television reception devices without television receivers (regardless of whether they are combined with radio broadcast receivers and devices for recording or playing audio or video).” - In the commentary for the same issue, “a projector (preojector) is a device that can project an image that is usually displayed on a television receiver or monitor screen onto an external surface.” - This product is a projector that connects to a computer, laptop, mobile phone, video, USB, etc. to receive data signals and project images or files on a screen or wall. - Subheading 8528.62 of the Tariff Schedule subcategories “projectors designed for use in automatic data processing machines of heading 8471 and usable by direct connection”; - In the explanatory note for the same issue, there is no provision for “projectors designed for use in automatic data processing machines of No. 8471 that can be directly connected and used,” so “projectors designed for use in automatic data processing machines of No. 8471 cannot be used by direct connection.” When examining whether the goods in question fall under subheading 8528.62 by applying the characteristics of “monitor with - “(i) They usually display signals from a graphics adapter (monochrome or color) integrated into the central processing unit of an automatic data processing machine. (ii) They do not have a built-in channel selection function or video tuner. (iii) They are equipped with connectors characteristic of automatic data processing systems (e.g. RS-232C interface, DIN, D-SUB, VGA, DVI, HDMI or DP (display port) connectors). … … “It is explained that - Considering that this product is equipped with VGA and HDMI terminals that can be used by direct connection to an automatic data processing machine, it is designed to be used in the automatic data processing machine of No. 8471 and meets the requirements for direct connection and use. - Therefore, the goods in question are designed to be used in automatic data processing machines of No. 8471 and correspond to projectors that can be directly connected and used, so they are classified in No. 8528.62-0000 in accordance with General Rules No. 1 and No. 6 on the interpretation of the Tariff Schedule. (However, it applies after the 2017 Tariff Schedule when the terminology of Subheading No. 8528.62 was revised)
562 | 8528 | Projector LS860WU | -The device that projects the data signal received on the screen or wall by connecting to computers, laptops, mobile phones, video devices, USB, etc. on the screen or wall -It is connected to computers, laptops, and video devices through VGA and HDMI terminals, and does not have built -in television reception equipment inside. -The goods specifications · Method: DLP method Resolution: Wuxga 1,920 x 1,200 Brightness: 5,000 ANSI Lumens | - Tariff Schedule No. 8528 classifies “monitors, projectors, and television reception devices without television receivers (regardless of whether they are combined with radio broadcast receivers and devices for recording or playing audio or video).” - In the commentary for the same issue, “a projector (preojector) is a device that can project an image that is usually displayed on a television receiver or monitor screen onto an external surface.” - This product is a projector that connects to a computer, laptop, mobile phone, video, USB, etc. to receive data signals and project images or files on a screen or wall. - Subheading 8528.62 of the Tariff Schedule subcategories “projectors designed for use in automatic data processing machines of heading 8471 and usable by direct connection”; - In the explanatory note for the same issue, there is no provision for “projectors designed for use in automatic data processing machines of No. 8471 that can be directly connected and used,” so “projectors designed for use in automatic data processing machines of No. 8471 cannot be used by direct connection.” When examining whether the goods in question fall under subheading 8528.62 by applying the characteristics of “monitor with - “(i) They usually display signals from a graphics adapter (monochrome or color) integrated into the central processing unit of an automatic data processing machine. (ii) They do not have a built-in channel selection function or video tuner. (iii) They are equipped with connectors characteristic of automatic data processing systems (e.g. RS-232C interface, DIN, D-SUB, VGA, DVI, HDMI or DP (display port) connectors). … … “It is explained that - Considering that this product is equipped with VGA and HDMI terminals that can be used by direct connection to an automatic data processing machine, it is designed to be used in the automatic data processing machine of No. 8471 and meets the requirements for direct connection and use. - Therefore, the goods in question are designed to be used in automatic data processing machines of No. 8471 and correspond to projectors that can be directly connected and used, so they are classified in No. 8528.62-0000 in accordance with General Rules No. 1 and No. 6 on the interpretation of the Tariff Schedule. (However, it applies after the 2017 Tariff Schedule when the terminology of Subheading No. 8528.62 was revised)
563 | 8507 | Celebration battery VCD400AH48V | ㅇ Overview of goods -The battery module pack is mounted on the electric equipment and supplies the power. -Use: Electric forklift, electric boat, electric transport vehicle, golf cart, etc. -Stitation: 970 x 600 x 470 (mm) Cell Configuration: Positive Plate, Negative Plate, Separator, Group of Plates, Electrolyte (Electrolyte) -Cell content ratio: 70%lead and active substance, 25%electrolyte (sulfuric acid), 5% ㅇ Item image | ㅇ Tariff Schedule No. 8507 stipulates ‘storage batteries (including separators, regardless of whether they are rectangular or square)’; - In the commentary of the same issue, “Storage batteries [storage batteries or secondary batteries] have the characteristic of being rechargeable because their electrochemical action is reversible. This is used to store electricity and supply it when needed. What chemical changes occur when direct current is passed through a storage battery (charging); When the terminal of the storage battery is connected to an external circuit, a chemical change opposite to that described previously occurs and direct current is generated and flows in the external circuit (discharge). “This cycle of charging and discharging can be repeated throughout the life of the storage battery,” he stipulated. - As a major type of storage battery, it is exemplified as “(1) lead-acid battery: the electrolyte is sulfuric acid, and the electrode is made of a lead plate or lead grid that supports the active substance.” ㅇ This product consists of 24 cells and a case composed of lead, active substances, and electrolyte (sulfuric acid). Considering other lead-acid batteries, it is subject to No. 8507.20-0000 in accordance with General Rules No. 1 and 6 on the interpretation of the tariff schedule. sorted
564 | 8528 | Projector PA502SP | ㅇ The items of goods -The projector to expand the input video on the screen by connecting to devices such as computers, laptops, etc. -Main specifications ㆍ Modern: DLP method ㆍ Resolution: 800*600 svga ㆍ Brightness: 3,500 ANSI Lumens ㆍ Input terminal: HDMI, VGA, etc. ㆍ Do not have built -in TV Tuner (television reception device) <Application goods> | - Tariff No. 8528 classifies “monitors, projectors, and television reception devices without television receivers (regardless of whether they are combined with radio broadcast receivers and devices for recording or reproducing audio or video).” - In the same issue's commentary (C) Projector Group, “A projector is a device that can project an image, usually displayed on a television receiver or monitor screen, onto an external surface. “They are based on cathode ray tube (CRT) or flat panel (e.g. DMD, LCD, plasma) technologies.” ● This product that connects to a computer, laptop, etc. to project an image on an external surface is a projector. - Subheading 8528.62 of the Tariff Schedule subcategories “projectors designed for use in automatic data processing machines of heading 8471 and usable by direct connection”; ● In the explanatory note of the same issue, the characteristics of “(A) monitors designed for use in automatic data processing machines of heading 8471 that can be used by direct connection” are “(i) they are usually integrated into the central processing unit of the automatic data processing machine.” Displays signals from the graphics adapter (monochrome or color). (ii) They do not have a built-in channel selection function or video tuner. (iii) They are equipped with connectors characteristic of automatic data processing systems (e.g. RS-232C interface, DIN, D-SUB, VGA, DVI, HDMI or DP (display port) connectors). … “It is explained that - In the HS Explanation, there is no provision for “projectors designed for use in automatic data processing machines of No. 8471 and that can be used by direct connection,” so applying the above characteristics of “monitors” to review whether the goods in question fall under subheading 8528.62 ● Considering that this product is equipped with an HDMI terminal, a connector that can be used by connecting directly to an automatic data processing machine ● Designed for use in automatic data processing machines of No. 8471, it satisfies the requirements for direct connection and use. - Therefore, considering this product as a projector that is designed to be used in the automatic data processing machine of No. 8471 and can be used by direct connection, it is classified in No. 8528.62-0000 in accordance with General Rules No. 1 and No. 6 on the interpretation of the Tariff Schedule ( However, subheading 8528.62 terms apply after the revised HS2017 version)
565 | 8528 | Projector LS7004K | ㅇ The items of goods -The projector to expand the input video on the screen by connecting to devices such as computers, laptops, etc. -Main specifications ㆍ Modern: DLP method ㆍ Resolution: 3,840*2,160 UHD ㆍ Brightness: 3,300 ANSI Lumens ㆍ Input terminal: HDMI, VGA, etc. · No built -in TV Tuner (television reception device) inside <Application goods> | - Tariff No. 8528 classifies “monitors, projectors, and television reception devices without television receivers (regardless of whether they are combined with radio broadcast receivers and devices for recording or reproducing audio or video).” - In the same issue's commentary (C) Projector Group, “A projector is a device that can project an image, usually displayed on a television receiver or monitor screen, onto an external surface. “They are based on cathode ray tube (CRT) or flat panel (e.g. DMD, LCD, plasma) technologies.” ● This product that connects to a computer, laptop, etc. to project an image on an external surface is a projector. - Subheading 8528.62 of the Tariff Schedule subcategories “projectors designed for use in automatic data processing machines of heading 8471 and usable by direct connection”; ● In the explanatory note of the same issue, the characteristics of “(A) monitors designed for use in automatic data processing machines of heading 8471 that can be used by direct connection” are “(i) they are usually integrated into the central processing unit of the automatic data processing machine.” Displays signals from the graphics adapter (monochrome or color). (ii) They do not have a built-in channel selection function or video tuner. (iii) They are equipped with connectors characteristic of automatic data processing systems (e.g. RS-232C interface, DIN, D-SUB, VGA, DVI, HDMI or DP (display port) connectors). … “It is explained that - In the HS Explanation, there is no provision for “projectors designed for use in automatic data processing machines of No. 8471 and that can be used by direct connection,” so applying the above characteristics of “monitors” to review whether the goods in question fall under subheading 8528.62 ● Considering that this product is equipped with an HDMI terminal, a connector that can be used by connecting directly to an automatic data processing machine ● Designed for use in automatic data processing machines of No. 8471, it satisfies the requirements for direct connection and use. - Therefore, considering this product as a projector that is designed to be used in the automatic data processing machine of No. 8471 and can be used by direct connection, it is classified in No. 8528.62-0000 in accordance with General Rules No. 1 and No. 6 on the interpretation of the Tariff Schedule ( However, subheading 8528.62 terms apply after the revised HS2017 version)
566 | 8528 | Projector PA502XP | ㅇ The items of goods -The projector to expand the input video on the screen by connecting to devices such as computers, laptops, etc. -Main specifications ㆍ Modern: DLP method ㆍ Resolution: 1024*768 xga ㆍ Brightness: 3,500 ANSI Lumens ㆍ Input terminal: HDMI, VGA, etc. ㆍ Do not have built -in TV Tuner (television reception device) <Application goods> | - Tariff No. 8528 classifies “monitors, projectors, and television reception devices without television receivers (regardless of whether they are combined with radio broadcast receivers and devices for recording or reproducing audio or video).” ● In the same issue’s commentary (C) Projector Group, “A projector is a device that can project an image, usually displayed on a television receiver or monitor screen, onto an external surface. “They are based on cathode ray tube (CRT) or flat panel (e.g. DMD, LCD, plasma) technologies.” ● This product that connects to a computer, laptop, etc. to project an image on an external surface is a projector. - Subheading 8528.62 of the Tariff Schedule subcategories “projectors designed for use in automatic data processing machines of heading 8471 and usable by direct connection”; ● In the explanatory note of the same issue, the characteristics of “(A) monitors designed for use in automatic data processing machines of heading 8471 that can be used by direct connection” are “(i) they are usually integrated into the central processing unit of the automatic data processing machine.” Displays signals from the graphics adapter (monochrome or color). (ii) They do not have a built-in channel selection function or video tuner. (iii) They are equipped with connectors characteristic of automatic data processing systems (e.g. RS-232C interface, DIN, D-SUB, VGA, DVI, HDMI or DP (display port) connectors). … “It is explained that - In the HS Explanation, there is no provision for “projectors designed for use in automatic data processing machines of No. 8471 and that can be used by direct connection,” so applying the above characteristics of “monitors” to review whether the goods in question fall under subheading 8528.62 ● Considering that this product is equipped with an HDMI terminal, a connector that can be used by connecting directly to an automatic data processing machine ● Designed for use in automatic data processing machines of No. 8471, it satisfies the requirements for direct connection and use. - Therefore, considering this product as a projector that is designed to be used in the automatic data processing machine of No. 8471 and can be used by direct connection, it is classified in No. 8528.62-0000 in accordance with General Rules No. 1 and No. 6 on the interpretation of the Tariff Schedule ( However, subheading 8528.62 terms apply after the revised HS2017 version)
567 | 8528 | Projector PA503XB | ㅇ The items of goods -The projector to expand the input video on the screen by connecting to devices such as computers, laptops, etc. -Main specifications ㆍ Modern: DLP method ㆍ Resolution: 1024*768 xga ㆍ Brightness: 3,800 ANSI Lumens ㆍ Input terminal: HDMI, VGA, etc. ㆍ Do not have built -in TV Tuner (television reception device) <Application goods> | - Tariff No. 8528 classifies “monitors, projectors, and television reception devices without television receivers (regardless of whether they are combined with radio broadcast receivers and devices for recording or reproducing audio or video).” - In the same issue's commentary (C) Projector Group, “A projector is a device that can project an image, usually displayed on a television receiver or monitor screen, onto an external surface. “They are based on cathode ray tube (CRT) or flat panel (e.g. DMD, LCD, plasma) technologies.” ● This product that connects to a computer, laptop, etc. to project an image on an external surface is a projector. - Subheading 8528.62 of the Tariff Schedule subcategories “projectors designed for use in automatic data processing machines of heading 8471 and usable by direct connection”; ● In the explanatory note of the same issue, the characteristics of “(A) monitors designed for use in automatic data processing machines of heading 8471 that can be used by direct connection” are “(i) they are usually integrated into the central processing unit of the automatic data processing machine.” Displays signals from the graphics adapter (monochrome or color). (ii) They do not have a built-in channel selection function or video tuner. (iii) They are equipped with connectors characteristic of automatic data processing systems (e.g. RS-232C interface, DIN, D-SUB, VGA, DVI, HDMI or DP (display port) connectors). … “It is explained that - In the HS Explanation, there is no provision for “projectors designed for use in automatic data processing machines of No. 8471 and that can be used by direct connection,” so applying the above characteristics of “monitors” to review whether the goods in question fall under subheading 8528.62 ● Considering that this product is equipped with an HDMI terminal, a connector that can be used by connecting directly to an automatic data processing machine ● Designed for use in automatic data processing machines of No. 8471, it satisfies the requirements for direct connection and use. - Therefore, considering this product as a projector that is designed to be used in the automatic data processing machine of No. 8471 and can be used by direct connection, it is classified in No. 8528.62-0000 in accordance with General Rules No. 1 and No. 6 on the interpretation of the Tariff Schedule ( However, subheading 8528.62 terms apply after the revised HS2017 version)
568 | 8528 | Projector LS750WU | ㅇ The items of goods -The projector to expand the input video on the screen by connecting to devices such as computers, laptops, etc. -Main specifications ㆍ Modern: DLP method ㆍ Resolution: 1920*1200 Wuxga ㆍ Brightness: 5,000 ANSI Lumens ㆍ Input terminal: HDMI, VGA, etc. · No built -in TV Tuner (television reception device) inside <Application goods> | - Tariff No. 8528 classifies “monitors, projectors, and television reception devices without television receivers (regardless of whether they are combined with radio broadcast receivers and devices for recording or reproducing audio or video).” - In the same issue's commentary (C) Projector Group, “A projector is a device that can project an image, usually displayed on a television receiver or monitor screen, onto an external surface. “They are based on cathode ray tube (CRT) or flat panel (e.g. DMD, LCD, plasma) technologies.” ● This product that connects to a computer, laptop, etc. to project an image on an external surface is a projector. - Subheading 8528.62 of the Tariff Schedule subcategories “projectors designed for use in automatic data processing machines of heading 8471 and usable by direct connection”; ● In the explanatory note of the same issue, the characteristics of “(A) monitors designed for use in automatic data processing machines of heading 8471 that can be used by direct connection” are “(i) they are usually integrated into the central processing unit of the automatic data processing machine.” Displays signals from the graphics adapter (monochrome or color). (ii) They do not have a built-in channel selection function or video tuner. (iii) They are equipped with connectors characteristic of automatic data processing systems (e.g. RS-232C interface, DIN, D-SUB, VGA, DVI, HDMI or DP (display port) connectors). … “It is explained that - In the HS Explanation, there is no provision for “projectors designed for use in automatic data processing machines of No. 8471 and that can be used by direct connection,” so applying the above characteristics of “monitors” to review whether the goods in question fall under subheading 8528.62 ● Considering that this product is equipped with an HDMI terminal, a connector that can be used by connecting directly to an automatic data processing machine ● Designed for use in automatic data processing machines of No. 8471, it satisfies the requirements for direct connection and use. - Therefore, considering this product as a projector that is designed to be used in the automatic data processing machine of No. 8471 and can be used by direct connection, it is classified in No. 8528.62-0000 in accordance with General Rules No. 1 and No. 6 on the interpretation of the Tariff Schedule ( However, subheading 8528.62 terms apply after the revised HS2017 version)
569 | 8518 | BLUETOOTH SPEAKER JABRA SPEAK 510 | ㅇ Main function of goods - (Speaker) Smartphone, tablet PC, etc. supporting Bluetooth, with wireless Bluetooth or wired headset port to voice and sound output - (Handsfrey Call) Call with microphone while listening to music ㅇ Main components of goods -Speaker: output music and sound from the sound source source device, and the opponent's voice output (Speaker Frequency Range 250㎐) -360 degrees ignorant microphone: A device that receives a voice signal and converts it into an electrical signal when a hands -free call (Microphone Frequency Range 150㎐ 6.5㎑) -Call: At the same time, multilateral calls are possible, so you can withheld the current call, answer other calls, or to switch between the suspended call and the current call. -Concendal termination/refusal to call: Rejection of calling calls and termination of calls -Bluetooth module: Wirelessly connected to smartphones and tablets that support Bluetooth functions to transmit and receive data (Bluetooth Version 3.0) -Smart button: Tap to activate a short dial on the PC or the voice language system of a smartphone | - Note 3 to Part 16 of the Tariff Schedule states that “combined machines consisting of two or more machines joined together to form one complete machine and machines designed to perform two or more auxiliary or optional functions are defined in the context as such. Unless otherwise interpreted, it is classified as a single machine composed of these elements or as a machine that performs the main function.” In the general commentary to Part 16, “Note 3 to Part 16 states that a complex machine is classified as a single machine composed of these elements or as a machine that performs the main function.” In cases classified under the heading [e.g., certain types of air conditioners (heading 8415)], there is no need for reference.” - Tariff No. 8518 provides for “microphones and their stands, loudspeakers (whether or not mounted in an enclosure), headphones and earphones (whether or not fitted with a microphone), sets consisting of a microphone and one or more loudspeakers, audible “Frequency amplifier, sound amplification set” is classified ● Subheading 8518.30 subcategories “headphones and earphones (whether or not equipped with a microphone), sets consisting of a microphone and one or more loudspeakers.” - In the commentary to the same issue, “This heading also includes sets consisting of a microphone and one or more loudspeakers which may be fitted together. Headphones or earphones may be included in the set for personal listening. These sets are designed to be plugged into or connected to a central control system with a built-in sound amplifier. “This device can also be used by participants at gatherings or conference venues.” ● “This heading also includes listening devices for fetal examination, which generally consist of a microphone, headphones, loudspeaker, conical speaker, power switch/sound control unit and battery unit. “This device allows you to hear not only the mother’s heartbeat but also the sound of the fetus.” - Therefore, regardless of its main function, this speaker, depending on its components, falls under the “set consisting of a microphone and loudspeaker” specified in No. 8518.30. - Therefore, this applied product is a combination of a microphone and a loudspeaker, and is considered a “set consisting of a microphone and a loudspeaker,” and is classified under No. 8518.30-9000 in accordance with General Rules No. 1 and 6 on the interpretation of the Tariff Schedule.
570 | 8538 | controller ROTOR ASSY BLOWER C1213DZ00000 PD CONTROLLER COMPONENT | ㅇ Overview of goods -(Overview) Configuration components mounted on the Rotor S/W KNOW of the Manual Airlines Controller of the Automotive Indoor Dashboard.The role of adjusting | ㅇ In Part 16, Note 2, Item B of the Tariff Schedule, “Other parts that are exclusively or mainly used for a specific machine or several types of machines classified in the same heading are subject to the heading to which the machine belongs or heading 8409 or 8409, as the case may be. Classified under No. 8431, No. 8448, No. 8466, No. 8473, No. 8503, No. 8522, No. 8529 or No. 8538.” ㅇ In the terminology of Tariff Schedule No. 8538, it is defined as “parts (limited to those used exclusively or mainly for equipment of No. 8535, 8536, or 8537).” ㅇ In the commentary No. 8538, it is explained that “In accordance with the general provisions on the classification of parts, this heading includes parts of the goods of the previous three items,” and that it is ‘equipment for opening and closing, protecting and connecting electric circuits.’ and 'boards, panels, consoles, desks, cabinets and other bases for electrical control or distribution', which are explained to include parts used exclusively or primarily. ㅇ This product is used in the manual air conditioning controller on the dashboard of a car. It plays the role of controlling the strength of the wind by transmitting the rotation value caused by the driver's operation (rotational movement) to the blower switch. It is used exclusively or mainly for the switch. Since it is a part, it is classified in subheading 8538.90-1000 in accordance with General Rules No. 1 and 6 on the interpretation of the tariff schedule.
571 | 8528 | Projector LS700HD | -This item is a device that projects the received video image on the screen or wall by connecting it with a device such as a PC, laptop, etc. ㆍ It is connected to a computer through HDMI, VGA terminals, etc. -This is the specification ㆍ Fighter method: DLP ㆍ Resolution: FHD 1920*1080 ㆍ Brightness: 3500 ANSI Lumens ㆍ Screen size: 60-300 inches (Application goods) (Connection with a computer) | - Tariff No. 8528 stipulates ‘monitors, projectors, and television reception devices without television receivers (regardless of whether they are combined with radio broadcast receiver devices and devices for recording or reproducing audio or video).’ ㆍ In the commentary for the same issue, “A projector is a device that can project images usually displayed on a television receiver or monitor screen onto an external surface. “They are based on cathode ray tube (CRT) or flat panel (e.g. DMD, LCD, plasma) technology.” - Subheading 8528.62 of the Tariff Schedule subcategories “projectors designed for use in automatic data processing machines of heading 8471 and usable by direct connection”; ㆍ In the explanatory note of the same issue, the characteristics of “(A) monitors designed for use in automatic data processing machines of No. 8471 that can be used by direct connection” are “(i) They are usually integrated into the central processing unit of the automatic data processing machine.” Displays signals from the graphics adapter (monochrome or color). (ii) They do not have a built-in channel selection function or video tuner. (iii) They are equipped with connectors characteristic of automatic data processing systems (e.g. RS-232C interface, DIN, D-SUB, VGA, DVI, HDMI or DP (display port) connectors). … “It is explained that - In the HS Explanation, there is no provision for “projectors designed for use in automatic data processing machines of No. 8471 and that can be used by direct connection,” so applying the above characteristics of “monitors” to review whether the goods in question fall under subheading 8528.62 , Considering that this product is equipped with a terminal that can be used by direct connection to an automatic data processing machine, it is designed to be used in the automatic data processing machine of No. 8471 and meets the requirements for direct connection and use. - Therefore, the goods in question are designed for use in automatic data processing machines of No. 8471 and correspond to projectors that can be used by direct connection, and are therefore subject to HSK8528.62-0000 in accordance with General Rules No. 1 and 6 on the Interpretation of the Tariff Schedule. Classified (however, it applies after the HS2017 version, when the terminology of subheading 8528.62 was revised)
572 | 8528 | HTC VIVE PRO FULL KIT | ㅇ Overview of goods -Wear in the form of a retail package with a controller, a linkbox, etc. ㅇ Types of goods and functions by component -The application items consisted of VIVE HEADSET, 1 linkbox, 2 controllers, and 2 base stations and presented in the form of retail packaging. 1. Components of the item 1) Vive Headset: The headset is connected to the PC and then wears on the head to present images directly before the user's eyes ① Display: Dual Amoled 3.5 inch ② 2880 × 1600 resolution (1400 × 1600 per eyeball) ③ Viewing angle: 110 degrees ④ Frequency: 90㎐ ⑤ Audio: HI-RES Head TPT ⑥ Mike: Dual microphone ⑦ Camera: Ahead Dual Camera (I can fully implement the virtual contours of the surrounding environment so that the user can see and feel the surrounding situation and the environment of Hyun -tae without taking off HMD.) ⑧ Sensor: Tracking sensor (sensor for tracking of base stations), G sensor and gyroscope (headset user's movement detection)Adjusting function) ⑨ Connector: Display Port, USB 3.0 2) Linkbox -It is a device that connects headset to a computer using a link box, with a power port, a USB port, a mini displayport, and a HDMI port. 3) Controller: A device that uses a controller to interact with the object of the virtual reality (VR) world, which allows you to operate a detailed control with the trackpad and locally track the tracking sensor 4) Base Station: The tracking sensor mounted on the headset and the controller is a device for tracking the user's position. It is one of the moving space corners, and the user's movement is found in the pre -set space setting range. System requirements Prices for each component: Vive Headset (55%), Linkbox (3%), Controller (21%), Base Station (22%) | - Item B of General Rule 3 on the Interpretation of the Tariff Schedule provides that “mixtures, composites made up of different materials or made up of different components and goods put together as a set for retail sale, which cannot be classified according to item a, shall, as far as possible, be classified as such.” “It is classified as a product made up of materials or components that give the product its essential characteristics.” - This application product consists of a VIVE HEADSET, 1 link box, 2 controllers, and 2 base stations and is presented in retail packaging. Considering the role of the components and the price aspect, the essential characteristic is to directly implement video. Located in VIVE HEADSET with display device. - Tariff Schedule No. 8528 classifies “monitors, projectors, and television reception devices without television receivers (regardless of whether they are combined with radio broadcast receivers and devices for recording or playing audio or video).” ● In the explanatory note for this heading, the items included in this heading are “monitors and projectors not equipped with television receivers... … Monitors use various technologies such as cathode ray tube, LCD (liquid crystal display), DMD (digital micromirror device), OLED (organic light emitting diode), and plasma to display images. “Monitors and projectors can receive a variety of different signal sources.” ● ‘Monitors designed for use in automatic data processing machines of heading 8471 and usable by direct connection’ include monitors that can receive signals from the central processing unit of the automatic data processing machine and provide graphical displays of processed data. . This group of monitors “(i) display signals from a graphics adapter (monochrome or color) that is usually integrated into the central processing unit of an automatic data processing machine; (ii) do not have a built-in channel selection function or video tuner; (iii) Equipped with a connector with the characteristics of an automatic data processing system (e.g. RS-232C interface, DIN, D-SUB, VGA, DVI, HDMI or DP (display port) connector); (iv) the visible image of the monitor; size generally does not exceed 76 cm (30 inches); (v) has a display pitch size suitable for close viewing (usually less than 0.3 mm); (vi) has audio circuitry and built-in speakers (typically 2 watts total); (vii) they usually have control buttons on the front panel, (viii) they usually cannot be operated with a remote control, (ix) they are easy to view for long periods of time from a position close to the monitor. In order to do this, it is equipped with tilt, left and right angle adjustment and height adjustment devices, surface glare removal, flicker removal and other ergonomic design features, (ⅹ) These are automatic data of No. 8471. It is further explained that it has 10 characteristics: “Wireless communication protocols can be used to display data from processing machines.” - This application product is designed to be used in the automatic data processing machine of No. 8471 and corresponds to other monitors that can be directly connected and used, so it is subject to No. 8528.52-9000 pursuant to General Rules Nos. 1 and 6 on the interpretation of the Tariff Schedule. sorted
573 | 8528 | Projector PJD6552LWS | -This item is a device that projects the received video image on the screen or wall by connecting it with a device such as a PC, laptop, etc. ㆍ It is connected to a computer through HDMI, VGA terminals, etc. -This is the specification ㆍ Fighter method: DLP ㆍ Resolution: 1,280*800 ㆍ Brightness: 3500 ANSI Lumens ㆍ Screen size: 50-250 inch (Application goods) (Application and output and output terminal) | - Tariff No. 8528 stipulates ‘monitors, projectors, and television reception devices without television receivers (regardless of whether they are combined with radio broadcast receiver devices and devices for recording or reproducing audio or video).’ ㆍ In the commentary for the same issue, “A projector is a device that can project images usually displayed on a television receiver or monitor screen onto an external surface. “They are based on cathode ray tube (CRT) or flat panel (e.g. DMD, LCD, plasma) technology.” - Subheading 8528.62 of the Tariff Schedule subcategories “projectors designed for use in automatic data processing machines of heading 8471 and usable by direct connection”; ㆍ In the explanatory note of the same issue, the characteristics of “(A) monitors designed for use in automatic data processing machines of No. 8471 that can be used by direct connection” are “(i) They are usually integrated into the central processing unit of the automatic data processing machine.” Displays signals from the graphics adapter (monochrome or color). (ii) They do not have a built-in channel selection function or video tuner. (iii) They are equipped with connectors characteristic of automatic data processing systems (e.g. RS-232C interface, DIN, D-SUB, VGA, DVI, HDMI or DP (display port) connectors). … “It is explained that - In the HS Explanation, there is no provision for “projectors designed for use in automatic data processing machines of No. 8471 and that can be used by direct connection,” so applying the above characteristics of “monitors” to review whether the goods in question fall under subheading 8528.62 , Considering that this product is equipped with a terminal that can be used by direct connection to an automatic data processing machine, it is designed to be used in the automatic data processing machine of No. 8471 and meets the requirements for direct connection and use. - Therefore, the goods in question are designed for use in automatic data processing machines of No. 8471 and correspond to projectors that can be used by direct connection, and are therefore subject to HSK8528.62-0000 in accordance with General Rules No. 1 and 6 on the Interpretation of the Tariff Schedule. Classified (however, it applies after the HS2017 version, when the terminology of subheading 8528.62 was revised)
574 | 8528 | Projector PJD7720HD | -This item is a device that projects the received video image on the screen or wall by connecting it with a device such as a PC, laptop, etc. ㆍ It is connected to the computer through the HDMI terminal and does not have a built -in TV Tuner (television reception device) inside. -This is the specification ㆍ Fighter method: DLP ㆍ Resolution: FHD 1920*1080 ㆍ Brightness: 3200 ANSI Lumens ㆍ Screen size: 30-300 inches (Application goods) (Connection with a computer) | - Tariff No. 8528 stipulates ‘monitors, projectors, and television reception devices without television receivers (regardless of whether they are combined with radio broadcast receiver devices and devices for recording or reproducing audio or video).’ ㆍ In the commentary for the same issue, “A projector is a device that can project images usually displayed on a television receiver or monitor screen onto an external surface. “They are based on cathode ray tube (CRT) or flat panel (e.g. DMD, LCD, plasma) technology.” - Subheading 8528.62 of the Tariff Schedule subcategories “projectors designed for use in automatic data processing machines of heading 8471 and usable by direct connection”; ㆍ In the explanatory note of the same issue, the characteristics of “(A) monitors designed for use in automatic data processing machines of No. 8471 that can be used by direct connection” are “(i) They are usually integrated into the central processing unit of the automatic data processing machine.” Displays signals from the graphics adapter (monochrome or color). (ii) They do not have a built-in channel selection function or video tuner. (iii) They are equipped with connectors characteristic of automatic data processing systems (e.g. RS-232C interface, DIN, D-SUB, VGA, DVI, HDMI or DP (display port) connectors). … “It is explained that - In the HS Explanation, there is no provision for “projectors designed for use in automatic data processing machines of No. 8471 and that can be used by direct connection,” so applying the above characteristics of “monitors” to review whether the goods in question fall under subheading 8528.62 , Considering that this product is equipped with a terminal that can be used by direct connection to an automatic data processing machine, it is designed to be used in the automatic data processing machine of No. 8471 and meets the requirements for direct connection and use. ㆍ Accordingly, the goods in question are designed to be used in automatic data processing machines of No. 8471 and correspond to projectors that can be directly connected and used, and are therefore subject to HSK8528.62-0000 in accordance with General Rules No. 1 and 6 on the Interpretation of the Tariff Schedule. Classified (however, it applies after the HS2017 version, when the terminology of subheading 8528.62 was revised)
575 | 8528 | Projector AKX530 | -This item is a device that projects the received video image on the screen or wall by connecting it with a device such as a PC, laptop, etc. ㆍ It is connected to a computer through HDMI, VGA terminals, etc. -This is the specification ㆍ Fighter method: DLP ㆍ Resolution: XGA1024*768 ㆍ Brightness: 5500 ANSI Lumens ㆍ Screen size: 60-250 inch (Application goods) (Connect to computer and computer) | - Tariff No. 8528 stipulates ‘monitors, projectors, and television reception devices without television receivers (regardless of whether they are combined with radio broadcast receiver devices and devices for recording or reproducing audio or video).’ ㆍ In the commentary for the same issue, “A projector is a device that can project images usually displayed on a television receiver or monitor screen onto an external surface. “They are based on cathode ray tube (CRT) or flat panel (e.g. DMD, LCD, plasma) technology.” - Subheading 8528.62 of the Tariff Schedule subcategories “projectors designed for use in automatic data processing machines of heading 8471 and usable by direct connection”; ㆍ In the explanatory note of the same issue, the characteristics of “(A) monitors designed for use in automatic data processing machines of No. 8471 that can be used by direct connection” are “(i) They are usually integrated into the central processing unit of the automatic data processing machine.” Displays signals from the graphics adapter (monochrome or color). (ii) They do not have a built-in channel selection function or video tuner. (iii) They are equipped with connectors characteristic of automatic data processing systems (e.g. RS-232C interface, DIN, D-SUB, VGA, DVI, HDMI or DP (display port) connectors). … “It is explained that - In the HS Explanation, there is no provision for “projectors designed for use in automatic data processing machines of No. 8471 and that can be used by direct connection,” so applying the above characteristics of “monitors” to review whether the goods in question fall under subheading 8528.62 , Considering that this product is equipped with a terminal that can be used by direct connection to an automatic data processing machine, it is designed to be used in the automatic data processing machine of No. 8471 and meets the requirements for direct connection and use. - Therefore, the goods in question are designed for use in automatic data processing machines of No. 8471 and correspond to projectors that can be used by direct connection, and are therefore subject to HSK8528.62-0000 in accordance with General Rules No. 1 and 6 on the Interpretation of the Tariff Schedule. Classified (however, it applies after the HS2017 version, when the terminology of subheading 8528.62 was revised)
576 | 8528 | Projector MS527 | -This item is a device that projects the received video image on the screen or wall by connecting it with a device such as a PC, laptop, etc. ㆍ It is connected to a computer through HDMI, VGA terminals, etc. -This is the specification ㆍ Fighter method: DLP ㆍ Resolution: SVGA 800*600 ㆍ Brightness: 3300 ANSI Lumens ㆍ Screen size: 60-300 inches (Application goods) (Connection with a computer) | - Tariff No. 8528 stipulates ‘monitors, projectors, and television reception devices without television receivers (regardless of whether they are combined with radio broadcast receiver devices and devices for recording or reproducing audio or video).’ ㆍ In the commentary for the same issue, “A projector is a device that can project images usually displayed on a television receiver or monitor screen onto an external surface. “They are based on cathode ray tube (CRT) or flat panel (e.g. DMD, LCD, plasma) technology.” - Subheading 8528.62 of the Tariff Schedule subcategories “projectors designed for use in automatic data processing machines of heading 8471 and usable by direct connection”; ㆍ In the explanatory note of the same issue, the characteristics of “(A) monitors designed for use in automatic data processing machines of No. 8471 that can be used by direct connection” are “(i) They are usually integrated into the central processing unit of the automatic data processing machine.” Displays signals from the graphics adapter (monochrome or color). (ii) They do not have a built-in channel selection function or video tuner. (iii) They are equipped with connectors characteristic of automatic data processing systems (e.g. RS-232C interface, DIN, D-SUB, VGA, DVI, HDMI or DP (display port) connectors). … “It is explained that - In the HS Explanation, there is no provision for “projectors designed for use in automatic data processing machines of No. 8471 and that can be used by direct connection,” so applying the above characteristics of “monitors” to review whether the goods in question fall under subheading 8528.62 , Considering that this product is equipped with a terminal that can be used by direct connection to an automatic data processing machine, it is designed to be used in the automatic data processing machine of No. 8471 and meets the requirements for direct connection and use. - Therefore, the goods in question are designed for use in automatic data processing machines of No. 8471 and correspond to projectors that can be used by direct connection, and are therefore subject to HSK8528.62-0000 in accordance with General Rules No. 1 and 6 on the Interpretation of the Tariff Schedule. Classified (however, it applies after the HS2017 version, when the terminology of subheading 8528.62 was revised)
577 | 8528 | Projector Th585 | -This item is a device that projects the received video image on the screen or wall by connecting it with a device such as a PC, laptop, etc. ㆍ It is connected to a computer through HDMI, VGA terminals, etc. -This is the specification ㆍ Fighter method: DLP ㆍ Resolution: 1920*1080 ㆍ Brightness: 3500 ANSI Lumens ㆍ Screen size: 60 ~ 200 /30 ~ 300 inches (Application goods) (Connection with a computer) | - Tariff No. 8528 stipulates ‘monitors, projectors, and television reception devices without television receivers (regardless of whether they are combined with radio broadcast receiver devices and devices for recording or reproducing audio or video).’ ㆍ In the commentary for the same issue, “A projector is a device that can project images usually displayed on a television receiver or monitor screen onto an external surface. “They are based on cathode ray tube (CRT) or flat panel (e.g. DMD, LCD, plasma) technology.” - Subheading 8528.62 of the Tariff Schedule subcategories “projectors designed for use in automatic data processing machines of heading 8471 and usable by direct connection”; ㆍ In the explanatory note of the same issue, the characteristics of “(A) monitors designed for use in automatic data processing machines of No. 8471 that can be used by direct connection” are “(i) They are usually integrated into the central processing unit of the automatic data processing machine.” Displays signals from the graphics adapter (monochrome or color). (ii) They do not have a built-in channel selection function or video tuner. (iii) They are equipped with connectors characteristic of automatic data processing systems (e.g. RS-232C interface, DIN, D-SUB, VGA, DVI, HDMI or DP (display port) connectors). … “It is explained that - In the HS Explanation, there is no provision for “projectors designed for use in automatic data processing machines of No. 8471 and that can be used by direct connection,” so applying the above characteristics of “monitors” to review whether the goods in question fall under subheading 8528.62 , Considering that this product is equipped with a terminal that can be used by direct connection to an automatic data processing machine, it is designed to be used in the automatic data processing machine of No. 8471 and meets the requirements for direct connection and use. - Therefore, the goods in question are designed for use in automatic data processing machines of No. 8471 and correspond to projectors that can be used by direct connection, and are therefore subject to HSK8528.62-0000 in accordance with General Rules No. 1 and 6 on the Interpretation of the Tariff Schedule. Classified (however, it applies after the HS2017 version, when the terminology of subheading 8528.62 was revised)
578 | 8528 | Projector AKH530 | -This item is a device that projects the received video image on the screen or wall by connecting it with a device such as a PC, laptop, etc. ㆍ It is connected to a computer through HDMI, VGA terminals, etc. -This is the specification ㆍ Fighter method: DLP ㆍ Resolution: FHD 1920*1080 ㆍ Brightness: 6000 ANSI Lumens ㆍ Screen size: 60-250 inch (Application goods) (Connect to computer and computer) | - Tariff No. 8528 stipulates ‘monitors, projectors, and television reception devices without television receivers (regardless of whether they are combined with radio broadcast receiver devices and devices for recording or reproducing audio or video).’ ㆍ In the commentary for the same issue, “A projector is a device that can project images usually displayed on a television receiver or monitor screen onto an external surface. “They are based on cathode ray tube (CRT) or flat panel (e.g. DMD, LCD, plasma) technology.” - Subheading 8528.62 of the Tariff Schedule subcategories “projectors designed for use in automatic data processing machines of heading 8471 and usable by direct connection”; ㆍ In the explanatory note of the same issue, the characteristics of “(A) monitors designed for use in automatic data processing machines of No. 8471 that can be used by direct connection” are “(i) They are usually integrated into the central processing unit of the automatic data processing machine.” Displays signals from the graphics adapter (monochrome or color). (ii) They do not have a built-in channel selection function or video tuner. (iii) They are equipped with connectors characteristic of automatic data processing systems (e.g. RS-232C interface, DIN, D-SUB, VGA, DVI, HDMI or DP (display port) connectors). … “It is explained that - In the HS Explanation, there is no provision for “projectors designed for use in automatic data processing machines of No. 8471 and that can be used by direct connection,” so applying the above characteristics of “monitors” to review whether the goods in question fall under subheading 8528.62 , Considering that this product is equipped with a terminal that can be used by direct connection to an automatic data processing machine, it is designed to be used in the automatic data processing machine of No. 8471 and meets the requirements for direct connection and use. - Therefore, the goods in question are designed for use in automatic data processing machines of No. 8471 and correspond to projectors that can be used by direct connection, and are therefore subject to HSK8528.62-0000 in accordance with General Rules No. 1 and 6 on the Interpretation of the Tariff Schedule. Classified (however, it applies after the HS2017 version, when the terminology of subheading 8528.62 was revised)
579 | 8528 | Projector MX528 | -This item is a device that projects the received video image on the screen or wall by connecting it with a device such as a PC, laptop, etc. ㆍ It is connected to a computer through HDMI, VGA terminals, etc. -This is the specification ㆍ Fighter method: DLP ㆍ Resolution: XGA 1024*768 ㆍ Brightness: 3300 ANSI Lumens ㆍ Screen size: 60-300 inches (Application goods) (Connection with a computer) | - Tariff No. 8528 stipulates ‘monitors, projectors, and television reception devices without television receivers (regardless of whether they are combined with radio broadcast receiver devices and devices for recording or reproducing audio or video).’ ㆍ In the commentary for the same issue, “A projector is a device that can project images usually displayed on a television receiver or monitor screen onto an external surface. “They are based on cathode ray tube (CRT) or flat panel (e.g. DMD, LCD, plasma) technology.” - Subheading 8528.62 of the Tariff Schedule subcategories “projectors designed for use in automatic data processing machines of heading 8471 and usable by direct connection”; ㆍ In the explanatory note of the same issue, the characteristics of “(A) monitors designed for use in automatic data processing machines of No. 8471 that can be used by direct connection” are “(i) They are usually integrated into the central processing unit of the automatic data processing machine.” Displays signals from the graphics adapter (monochrome or color). (ii) They do not have a built-in channel selection function or video tuner. (iii) They are equipped with connectors characteristic of automatic data processing systems (e.g. RS-232C interface, DIN, D-SUB, VGA, DVI, HDMI or DP (display port) connectors). … “It is explained that - In the HS Explanation, there is no provision for “projectors designed for use in automatic data processing machines of No. 8471 and that can be used by direct connection,” so applying the above characteristics of “monitors” to review whether the goods in question fall under subheading 8528.62 , Considering that this product is equipped with a terminal that can be used by direct connection to an automatic data processing machine, it is designed to be used in the automatic data processing machine of No. 8471 and meets the requirements for direct connection and use. - Therefore, the goods in question are designed for use in automatic data processing machines of No. 8471 and correspond to projectors that can be used by direct connection, and are therefore subject to HSK8528.62-0000 in accordance with General Rules No. 1 and 6 on the Interpretation of the Tariff Schedule. Classified (however, it applies after the HS2017 version, when the terminology of subheading 8528.62 was revised)
580 | 8528 | Projector MX631ST | -This item is a device that projects the received video image on the screen or wall by connecting it with a device such as a PC, laptop, etc. ㆍ It is connected to a computer through HDMI, VGA terminals, etc. -This is the specification ㆍ Fighter method: DLP ㆍ Resolution: WXGA 1280*800 ㆍ Brightness: 3200 ANSI Lumens ㆍ Screen size: 60-120/300 inches (Application goods) (Connection with a computer) | - Tariff No. 8528 stipulates ‘monitors, projectors, and television reception devices without television receivers (regardless of whether they are combined with radio broadcast receiver devices and devices for recording or reproducing audio or video).’ ㆍ In the commentary for the same issue, “A projector is a device that can project images usually displayed on a television receiver or monitor screen onto an external surface. “They are based on cathode ray tube (CRT) or flat panel (e.g. DMD, LCD, plasma) technology.” - Subheading 8528.62 of the Tariff Schedule subcategories “projectors designed for use in automatic data processing machines of heading 8471 and usable by direct connection”; ㆍ In the explanatory note of the same issue, the characteristics of “(A) monitors designed for use in automatic data processing machines of No. 8471 that can be used by direct connection” are “(i) They are usually integrated into the central processing unit of the automatic data processing machine.” Displays signals from the graphics adapter (monochrome or color). (ii) They do not have a built-in channel selection function or video tuner. (iii) They are equipped with connectors characteristic of automatic data processing systems (e.g. RS-232C interface, DIN, D-SUB, VGA, DVI, HDMI or DP (display port) connectors). … “It is explained that - In the HS Explanation, there is no provision for “projectors designed for use in automatic data processing machines of No. 8471 and that can be used by direct connection,” so applying the above characteristics of “monitors” to review whether the goods in question fall under subheading 8528.62 , Considering that this product is equipped with a terminal that can be used by direct connection to an automatic data processing machine, it is designed to be used in the automatic data processing machine of No. 8471 and meets the requirements for direct connection and use. - Therefore, the goods in question are designed for use in automatic data processing machines of No. 8471 and correspond to projectors that can be used by direct connection, and are therefore subject to HSK8528.62-0000 in accordance with General Rules No. 1 and 6 on the Interpretation of the Tariff Schedule. Classified (however, it applies after the HS2017 version, when the terminology of subheading 8528.62 was revised)
581 | 8528 | Projector Th683 | -This item is a device that projects the received video image on the screen or wall by connecting it with a device such as a PC, laptop, etc. ㆍ It is connected to a computer through HDMI, VGA terminals, etc. -This is the specification ㆍ Fighter method: DLP ㆍ Resolution: FHD 1920*1080 ㆍ Brightness: 3200 ANSI Lumens ㆍ Screen size: 60-180 inches (Application goods) (Connection with a computer) | - Tariff No. 8528 stipulates ‘monitors, projectors, and television reception devices without television receivers (regardless of whether they are combined with radio broadcast receiver devices and devices for recording or reproducing audio or video).’ ㆍ In the commentary for the same issue, “A projector is a device that can project images usually displayed on a television receiver or monitor screen onto an external surface. “They are based on cathode ray tube (CRT) or flat panel (e.g. DMD, LCD, plasma) technology.” - Subheading 8528.62 of the Tariff Schedule subcategories “projectors designed for use in automatic data processing machines of heading 8471 and usable by direct connection”; ㆍ In the explanatory note of the same issue, the characteristics of “(A) monitors designed for use in automatic data processing machines of No. 8471 that can be used by direct connection” are “(i) They are usually integrated into the central processing unit of the automatic data processing machine.” Displays signals from the graphics adapter (monochrome or color). (ii) They do not have a built-in channel selection function or video tuner. (iii) They are equipped with connectors characteristic of automatic data processing systems (e.g. RS-232C interface, DIN, D-SUB, VGA, DVI, HDMI or DP (display port) connectors). … “It is explained that - In the HS Explanation, there is no provision for “projectors designed for use in automatic data processing machines of No. 8471 and that can be used by direct connection,” so applying the above characteristics of “monitors” to review whether the goods in question fall under subheading 8528.62 , Considering that this product is equipped with a terminal that can be used by direct connection to an automatic data processing machine, it is designed to be used in the automatic data processing machine of No. 8471 and meets the requirements for direct connection and use. - Therefore, the goods in question are designed for use in automatic data processing machines of No. 8471 and correspond to projectors that can be used by direct connection, and are therefore subject to HSK8528.62-0000 in accordance with General Rules No. 1 and 6 on the Interpretation of the Tariff Schedule. Classified (however, it applies after the HS2017 version, when the terminology of subheading 8528.62 was revised)
582 | 8528 | Projector DX808ST | ○ This item is a device that projects the received video image on the screen or wall by connecting it with a device such as a PC or a laptop. -It is connected to a computer through HDMI, VGA terminals, etc. ○ This is the specification -Dlp -Doplation: XGA 1024*768 -Dighter: 3000 ANSI Lumens -Screen size: 60-120 inch (Application goods) (Connection with a computer) | - Tariff No. 8528 stipulates ‘monitors, projectors, and television reception devices without television receivers (regardless of whether they are combined with radio broadcast receiver devices and devices for recording or reproducing audio or video).’ ㆍ In the commentary for the same issue, “A projector is a device that can project images usually displayed on a television receiver or monitor screen onto an external surface. “They are based on cathode ray tube (CRT) or flat panel (e.g. DMD, LCD, plasma) technology.” - Subheading 8528.62 of the Tariff Schedule subcategories “projectors designed for use in automatic data processing machines of heading 8471 and usable by direct connection”; ㆍ In the explanatory note of the same issue, the characteristics of “(A) monitors designed for use in automatic data processing machines of No. 8471 that can be used by direct connection” are “(i) They are usually integrated into the central processing unit of the automatic data processing machine.” Displays signals from the graphics adapter (monochrome or color). (ii) They do not have a built-in channel selection function or video tuner. (iii) They are equipped with connectors characteristic of automatic data processing systems (e.g. RS-232C interface, DIN, D-SUB, VGA, DVI, HDMI or DP (display port) connectors). … “It is explained that - In the HS Explanation, there is no provision for “projectors designed for use in automatic data processing machines of No. 8471 and that can be used by direct connection,” so applying the above characteristics of “monitors” to review whether the goods in question fall under subheading 8528.62 , Considering that this product is equipped with a terminal that can be used by direct connection to an automatic data processing machine, it is designed to be used in the automatic data processing machine of No. 8471 and meets the requirements for direct connection and use. - Therefore, the goods in question are designed for use in automatic data processing machines of No. 8471 and correspond to projectors that can be used by direct connection, and are therefore subject to HSK8528.62-0000 in accordance with General Rules No. 1 and 6 on the Interpretation of the Tariff Schedule. Classified (however, it applies after the HS2017 version, when the terminology of subheading 8528.62 was revised)
583 | 8528 | Projector PG703X | -This item is a device that projects the received video image on the screen or wall by connecting it with a device such as a PC, laptop, etc. ㆍ It is connected to a computer through HDMI, VGA terminals, etc. -This is the specification ㆍ Fighter method: DLP ㆍ Resolution: XGA 1,024*768 ㆍ Brightness: 4000 ANSI Lumens ㆍ Screen size: 30-300 inches (Application goods) (Application and output and output terminal) (Connection with a computer) | - Tariff No. 8528 stipulates ‘monitors, projectors, and television reception devices without television receivers (regardless of whether they are combined with radio broadcast receiver devices and devices for recording or reproducing audio or video).’ ㆍ In the commentary for the same issue, “A projector is a device that can project images usually displayed on a television receiver or monitor screen onto an external surface. “They are based on cathode ray tube (CRT) or flat panel (e.g. DMD, LCD, plasma) technology.” - Subheading 8528.62 of the Tariff Schedule subcategories “projectors designed for use in automatic data processing machines of heading 8471 and usable by direct connection”; ㆍ In the explanatory note of the same issue, the characteristics of “(A) monitors designed for use in automatic data processing machines of No. 8471 that can be used by direct connection” are “(i) They are usually integrated into the central processing unit of the automatic data processing machine.” Displays signals from the graphics adapter (monochrome or color). (ii) They do not have a built-in channel selection function or video tuner. (iii) They are equipped with connectors characteristic of automatic data processing systems (e.g. RS-232C interface, DIN, D-SUB, VGA, DVI, HDMI or DP (display port) connectors). … “It is explained that - In the HS Explanation, there is no provision for “projectors designed for use in automatic data processing machines of No. 8471 and that can be used by direct connection,” so applying the above characteristics of “monitors” to review whether the goods in question fall under subheading 8528.62 , Considering that this product is equipped with a terminal that can be used by direct connection to an automatic data processing machine, it is designed to be used in the automatic data processing machine of No. 8471 and meets the requirements for direct connection and use. - Therefore, the goods in question are designed for use in automatic data processing machines of No. 8471 and correspond to projectors that can be used by direct connection, and are therefore subject to HSK8528.62-0000 in accordance with General Rules No. 1 and 6 on the Interpretation of the Tariff Schedule. Classified (however, it applies after the HS2017 version, when the terminology of subheading 8528.62 was revised)
584 | 8541 | CLE HIGHBAY MODULE CLEHOG218750865DC | ㅇ The items of goods -LED module with dozens of LED chips and connectors on a circular printed circuit board (used as light source of light light) ㅇ Picture of goods *Image of floodlight lamps with applicable items | - Note No. 9 of Chapter 85 of the Tariff Schedule states that “in the case of classifying goods prescribed in this Note, heading 8541 or 8542, except in the case of heading 8523, shall not be construed as including such goods, especially in view of their function.” It takes precedence over any other subparagraph of this table.” - Tariff No. 8541 classifies “diodes, transistors and similar semiconductor devices, photosensitive semiconductor devices (including photovoltaic cells, whether or not assembled in modules or composed of panels), light-emitting diodes and mounted piezoelectric crystal elements.” , ㆍ In the explanatory note of the same issue, “(C) Light emitting diodes (LED),” “Light emitting diodes (LEDs) or electroluminescent diodes (especially those based on gallium arsenide or gallium phosphide) are electrically charged. “It is a device that converts energy into visible light, infrared light, and ultraviolet light.” ㆍ Subheading No. 8541.40 subcategories “Photosensitive semiconductor devices (...) and light-emitting diodes” and HSK No. 8541.40-20 subcategories “Light-emitting diodes (LEDs).” - This product is a product with 176 LEDs classified in Tariff Schedule No. 8541 mounted on a PCB and has no other active or passive components, so it falls under “Light-Emitting Diode (LED)” in Tariff Schedule No. 8541. - For reference, the 53rd/54th WCO HS Committee and Korea's 2014 Item Classification Committee classified all LEDs mounted on a PCB as No. 8541, so the fact that multiple LEDs are assembled on a PCB affects the item classification. does not affect - Therefore, since this product corresponds to a light-emitting diode that converts electrical energy into visible light, it is classified under No. 8541.40-2090 in accordance with the provisions of General Rules No. 1 and No. 6 on the interpretation of the Tariff Schedule.
585 | 8528 | Projector AKW420UST | -This item is a device that projects the received video image on the screen or wall by connecting it with a device such as a PC, laptop, etc. ㆍ It is connected to a computer through HDMI, VGA terminals, etc. -This is the specification ㆍ Fighter method: DLP ㆍ Resolution: 1280*800 ㆍ Brightness: 4200 ANSI Lumens ㆍ Screen size: 80-120 inch (Application goods) (Connect to computer and computer) | - Tariff No. 8528 stipulates ‘monitors, projectors, and television reception devices without television receivers (regardless of whether they are combined with radio broadcast receiver devices and devices for recording or reproducing audio or video).’ ㆍ In the commentary for the same issue, “A projector is a device that can project images usually displayed on a television receiver or monitor screen onto an external surface. “They are based on cathode ray tube (CRT) or flat panel (e.g. DMD, LCD, plasma) technology.” - Subheading 8528.62 of the Tariff Schedule subcategories “projectors designed for use in automatic data processing machines of heading 8471 and usable by direct connection”; ㆍ In the explanatory note of the same issue, the characteristics of “(A) monitors designed for use in automatic data processing machines of No. 8471 that can be used by direct connection” are “(i) They are usually integrated into the central processing unit of the automatic data processing machine.” Displays signals from the graphics adapter (monochrome or color). (ii) They do not have a built-in channel selection function or video tuner. (iii) They are equipped with connectors characteristic of automatic data processing systems (e.g. RS-232C interface, DIN, D-SUB, VGA, DVI, HDMI or DP (display port) connectors). … “It is explained that - In the HS Explanation, there is no provision for “projectors designed for use in automatic data processing machines of No. 8471 and that can be used by direct connection,” so applying the above characteristics of “monitors” to review whether the goods in question fall under subheading 8528.62 , Considering that this product is equipped with a terminal that can be used by direct connection to an automatic data processing machine, it is designed to be used in the automatic data processing machine of No. 8471 and meets the requirements for direct connection and use. - Therefore, the goods in question are designed for use in automatic data processing machines of No. 8471 and correspond to projectors that can be used by direct connection, and are therefore subject to HSK8528.62-0000 in accordance with General Rules No. 1 and 6 on the Interpretation of the Tariff Schedule. Classified (however, it applies after the HS2017 version, when the terminology of subheading 8528.62 was revised)
586 | 8517 | JABRA SPEAK JABRA EVOLVE2 65 STEREO UC BLACK | ㅇ The items of goods -BLUETOOTH 5.0 wireless communication module and wireless headset with built -in battery -The headset body, USB cable, portable pouch, user manual, and headset are set and presented for a wireless connection with a PC. -You can connect smartphones and PCs at the same time within 30m distance, and can talk for up to 37 hours on a single charge. (Application goods) | ㅇ In Item B of General Rule No. 3 on the Interpretation of the Tariff Schedule, “mixtures, composites made up of different materials or made up of different components, and goods put together as a set for retail sale, which cannot be classified according to item a, shall be classified as far as possible.” “It is classified as a product made up of materials or components that give the product its essential characteristics.” - This product is packaged for retail with the headset body, USB cable, carrying pouch, user manual, and USB adapter for wireless connection to a PC. The essential characteristic of the product lies in the headset. ㅇ In Note 3 of Part 16 of the Tariff Schedule, “Combined machines consisting of two or more machines combined together to form one complete machine and machines designed to perform two or more auxiliary or optional functions are defined in the context as such. Unless interpreted otherwise, it is classified as a single machine composed of these elements or as a machine that performs its main function.” - The main function of this product, which is a complex machine combining the Bluetooth wireless communication module of No. 8517 and the headset of No. 8518, is wireless communication, and the headset performs an auxiliary function, so it is appropriate to classify it under No. 8517. . ㅇ Tariff Schedule No. 8517 classifies ‘telephones and other devices for transmitting or receiving voice, video or other data’, and subheading 8517.62 classifies ‘telephones and other devices for receiving or converting voice, video or other data.’ ‘Transmission and playback devices’ are subdivided into - In the commentary to the same issue, “This heading includes devices that transmit or receive conversations between two points or other audio, video, or other data through changes in electric current or light waves flowing through a wired network or electromagnetic waves generated by a wireless network. “These signals are either analog or digital.” - '(II) Other devices for transmitting or receiving voice, video or other data (including devices for communicating on wired or wireless communication networks such as local area networks or telecommunications networks)' to '(F) Wireless telephones. and 'transmitting and receiving devices for wireless telegraphy'. ㅇ Therefore, the goods in question are transmitting devices equipped with receivers for wireless telephones and wireless telegraphs, and are considered 'other' and are subject to No. 8517.62-6090 in accordance with General Rules No. 1, No. 3 (b) and No. 6 on the interpretation of the Tariff Schedule. Classified.
587 | 8517 | Item classification change notification for the import and export goods of the change 8518309000 three times after changing | JABRA SPEAK ; JABRA EVOLVE 65 STEREO BT ; | ㅇ Product overview - Headphones equipped with a microphone for calls, a wireless headset with a built-in Bluetooth 4.0 wireless communication module and a rechargeable battery - The headset body, USB cable, carrying pouch, user manual, and USB adapter for wirelessly connecting the headset to a PC are packaged for retail use. - You can wirelessly connect a smartphone and PC at the same time within a distance of 30m, talk for up to 10 hours on a single charge, and have a call end/reject function. (Application item)
588 | 8518 | JABRA SPEAK SPAEK 710 | ㅇ The items of goods -It is a portable speaker that connects a USB cable with a built -in wireless communication module and a Bluetooth 4.2 Wireless communication module and a charging battery and a USB cable. -The speaker body, portable pouch, user manual, and a USB adapter for wireless connection with a PC are set and presented for retail. -It can be wirelessly connected to a smartphone and PC at a distance within 30m or through a USB cable, and can be used for up to 15 hours on a single charge -Microsoft Teams, Skype for Business, and Zoom can be linked with various video conferencing systems, and are optimized for small conferences of six participants. (Application goods) (Example of use of application items) | ㅇ In Item B of General Rule No. 3 on the Interpretation of the Tariff Schedule, “mixtures, composites made up of different materials or made up of different components, and goods put together as a set for retail sale, which cannot be classified according to item a, shall be classified as far as possible.” “It is classified as a product made up of materials or components that give the product its essential characteristics.” - This product is packaged for retail with a speaker body, a carrying pouch, an instruction manual, and a USB adapter for wirelessly connecting the speaker to a PC. The essential characteristic of the product lies in the speaker. ㅇ Tariff No. 8518 classifies ‘microphones and their stands, loudspeakers, headphones and earphones, sets consisting of microphones and one or more loudspeakers, audio frequency amplifiers, sound amplification sets’, and subheading 8518.30 classifies ‘microphones and one set of loudspeakers. ‘Sets consisting of the above loudspeakers’ are classified into three categories: - In the commentary to the same issue, “This heading includes microphones, loudspeakers, headphones, earphones and audible frequency amplifiers of all kinds, regardless of whether they are designed for a specific purpose or not [e.g. microphones for telephones... wireless receivers] “A megaphone for use],” he explained. - “This heading also includes sets consisting of a microphone and one or more loudspeakers which can be assembled together,” it explains. - “These sets are designed to be plugged into or connected to a central control system with a built-in sound amplifier. “This device can also be used by participants at gatherings or conference venues.” - The 2nd Tariff Classification Committee in 2020 also decided to classify ‘Bluetooth Portable Speaker’, which has the same structure and function as this product, as No. 8518.30-9000 (2020.05.21. Agenda No. 20-02-06). ㅇ Therefore, this product is a set consisting of a microphone and a loudspeaker in the same housing, and is considered to be 'other' rather than a landline telephone handset. In accordance with General Rules No. 1, No. 3 (b) and No. 6 on the interpretation of the Tariff Schedule, No. 8518.30 -Classified in No. 9000.
589 | 8505 | MAGNET ROTOR SK3 EV SER050434F00 | ㅇ Sintered ND-PE-B-B-B-B-B-B-B-B Magnetic Magnetic Magnetic Magnetic Air Regimulator Rotor is mounted on a permanent magnet through a compassion process. -Size: 44 x 20 x 2.5 mm -Sccasion: About ND (PR) 25 ~ 32%, Fe 61 ~ 69%, B 0.9 ~ 1.2%, DY (TB) 0 ~ 5% | ○ Tariff Schedule No. 8505: “Electromagnets, articles used as permanent magnets after being magnetized, electromagnet or permanent magnet chucks, clamps and similar workpiece holders, electromagnetic couplings, clutches and brakes, and electromagnetic lifting heads.” is classified, - In the commentary of the same issue, regarding “(2) Permanent magnets and articles used as permanent magnets after magnetization,” “Permanent magnets are made of hard steel that is permanently magnetized.” ), special alloys, and other materials (e.g., barium ferrite solidified with plastic or synthetic rubber). The shape is designed in various ways depending on the purpose. In the case of horseshoe-type magnets, iron pieces are sometimes attached to the two magnetic poles to prevent reduction of magnetism. “Permanent magnets are classified in this heading regardless of their purpose, especially small magnets used as toys.” - “Articles that become permanent magnets after magnetization can be distinguished by their shape and composition, and are generally made of metal or solidified ferrite (e.g., barium ferrite), such as cubes or “It is in the form of discs (tags).” ○ Since this product is made of metal that is used as a permanent magnet after being magnetized, it is classified under No. 8505.11-9000 in accordance with General Rules No. 1 and No. 6 on the interpretation of the Tariff Schedule. end.
590 | 8504 | BATTERY CHARGER SPEN8TU2P210Y8P | ㅇ The items of goods -The charger body with two USB charging ports and a charging cable are set and presented for retail. -Input 220V AC power supply and supplies up to 2.1a charging current to various devices connected to 5V DC power supply, and does not include rapid charging function. (Application goods) | ㅇ Tariff Schedule No. 8504 classifies ‘transformers, stationary converters and inductors’, and subheading 8504.40 classifies ‘stationary converters’. - In the commentary of the same issue, regarding ‘(Ⅱ) stationary converters’, “This group of devices is used to convert electrical energy for more useful applications. “They combine different types of inverters and can also combine various auxiliary devices.” - “(2) Converter for electricity supply: For example, a charger for storage batteries (mainly composed of a rectifier combining a transformer and a current regulator).” ㅇ Therefore, this product is a battery charger and is considered to be 'other' rather than an automatic data processing machine and its unit equipment and telecommunication equipment, and is subject to No. 8504.40-3090 in accordance with General Rules No. 1 and 6 on the interpretation of the Tariff Schedule. Classified under no.
591 | 8504 | WIRELESS CHARGER FOR CELLULAR PHONE BNDCHWQCP01 | ㅇ The items of goods -A smartphone wireless charger body with built -in charging coils operating by self -guidance method, one charging cable and two cradles (for dashboards and blooms) are set and presented for retail. -When the smartphone is mounted, the integrated circuit (IC) inside the charger is automatically recognized and executed rapid wireless charging. (Application goods) | ㅇ Tariff Schedule No. 8504 classifies ‘transformers, stationary converters and inductors’, and subheading 8504.40 classifies ‘stationary converters’. - In the commentary of the same issue, regarding ‘(Ⅱ) stationary converters’, “This group of devices is used to convert electrical energy for more useful applications. “They combine different types of inverters and can also combine various auxiliary devices.” - “(2) Converter for electricity supply: For example, a charger for storage batteries (mainly composed of a rectifier combining a transformer and a current regulator).” ㅇ Therefore, this product is a battery charger that recognizes a specific model of smartphone mounted on it and charges it wirelessly at high speed. Considering that this product is a ‘belonging to automatic data processing machines and their unit devices and telecommunication devices,’ the general rule regarding the interpretation of the tariff table is established. Classified in subheading 8504.40-3010 according to subparagraphs 1 and 6.
592 | 8504 | HIGH SPEED CAR CHARGER SPER44PD18WCTOC | ㅇ The items of goods -The car charger body with one PD (Power Delivery) 3.0 charging port is set and presented for a set of cables for retail. -The battery power of the car through the cigar jack and convert it to a direct current power suitable for charging, and then supplies the charging power of up to 18W to the connected device. -If connected to a rapid charging smartphone, tablet PC, or laptop PC, the integrated circuit (IC) mounted inside the charger is automatically recognized and executed fast charging, and a message is displayed in the device that is being fast charging. (Application goods) | ㅇ Tariff Schedule No. 8504 classifies ‘transformers, stationary converters and inductors’, and subheading 8504.40 classifies ‘stationary converters’. - In the commentary of the same issue, regarding ‘(Ⅱ) stationary converters’, “This group of devices is used to convert electrical energy for more useful applications. “They combine different types of inverters and can also combine various auxiliary devices.” - “(2) Converter for electricity supply: For example, a charger for storage batteries (mainly composed of a rectifier combining a transformer and a current regulator).” ㅇ Therefore, this product is a battery charger whose internal integrated circuit (IC) recognizes a specific model of smartphone and charges it at high speed. It is considered to be 'a product of automatic data processing machines and their unit devices and telecommunication devices' and is not included in the tariff table. Classified in subheading 8504.40-3010 in accordance with GIRs 1 and 6 on interpretation.
593 | 8504 | HIGH SPEED CHARGER ZX5U01T | ㅇ The items of goods -90mm × 58mm × 27mm charger body and power cable with a total of 5 charging ports, such as 1 QC (Quick Charge) charge and one PD (Power Delivery) charging port are set and presented for a set of chargers and power cables for retail. -The charger body receives 100 ~ 240V AC power supply and supplies up to 60W of charging power to a device connected to a direct current power supply. -If connected to a rapid charging smartphone, tablet PC, or laptop PC, the integrated circuit (IC) mounted inside the charger is automatically recognized and executed fast charging, and a message is displayed in the device that is being fast charging. (Application goods) | ㅇ Tariff Schedule No. 8504 classifies ‘transformers, stationary converters and inductors’, and subheading 8504.40 classifies ‘stationary converters’. - In the commentary of the same issue, regarding ‘(Ⅱ) stationary converters’, “This group of devices is used to convert electrical energy for more useful applications. “They combine different types of inverters and can also combine various auxiliary devices.” - “(2) Converter for electricity supply: For example, a charger for storage batteries (mainly composed of a rectifier combining a transformer and a current regulator).” ㅇ Therefore, this product is a battery charger that recognizes and charges a specific model of smartphone, tablet, or laptop PC at high speed, and is considered to be 'a product of automatic data processing machines and their unit devices and telecommunication devices' and is therefore subject to interpretation of the tariff table. Classified in subheading 8504.40-3010 in accordance with GIRs 1 and 6.
594 | 8504 | BATTERY CHARGER SPEN8TU2P210YCP | ㅇ The items of goods -The charger body with two USB charging ports and a charging cable are set and presented for retail. -Input 220V AC power supply and supplies up to 2.1a charging current to various devices connected to 5V DC power supply, and does not include rapid charging function. (Application goods) | ㅇ Tariff Schedule No. 8504 classifies ‘transformers, stationary converters and inductors’, and subheading 8504.40 classifies ‘stationary converters’. - In the commentary of the same issue, regarding ‘(Ⅱ) stationary converters’, “This group of devices is used to convert electrical energy for more useful applications. “They combine different types of inverters and can also combine various auxiliary devices.” - “(2) Converter for electricity supply: For example, a charger for storage batteries (mainly composed of a rectifier combining a transformer and a current regulator).” ㅇ Therefore, this product is a battery charger and is considered to be 'other' rather than an automatic data processing machine and its unit equipment and telecommunication equipment, and is subject to No. 8504.40-3090 in accordance with General Rules No. 1 and 6 on the interpretation of the Tariff Schedule. Classified under no.
595 | 8504 | CAR CHARGER SPER46CC150CP | -The car charger with an integrated cable with a c-type connector attached to the end and a charger body integrated -The battery power is input and the 5V DC power supply is supplied to various devices connected to various devices connected to various devices (not fast charging function) | - In Tariff Schedule No. 8504, “transformers, stationary converters and inductors” are classified, and in subheading 8504.40, “stationary converters” are further classified. - In the ‘(Ⅱ) Stationary Converter’ group of the commentary in the same issue, “This group of devices is used to convert electrical energy for more useful applications.” … “Their operating principle is based on the transformation elements acting alternately as conductors and insulators.” ∙ As an example, it explains “(2) Converter for electricity supply: For example, a charger for storage batteries (mainly composed of a rectifier combining a transformer and a current regulator).” - This product receives battery power, rectifies it into 5V DC power, and then supplies power to various connected devices for charging. - Therefore, this product is a battery charger, and is considered to be 'other' rather than an automatic data processing machine and its unit equipment and telecommunication equipment, and is subject to No. 8504.40-3090 in accordance with General Rules No. 1 and 6 on the interpretation of the Tariff Schedule. Classified under
596 | 8504 | CAR CHARGER SPER46CC120CP | -The car charger with an integrated cable with a c-type connector attached to the end and a charger body integrated -The battery power is input and the 5V DC power supply is supplied to various devices connected to various devices connected to various devices (not fast charging function) | - In Tariff Schedule No. 8504, “transformers, stationary converters and inductors” are classified, and in subheading 8504.40, “stationary converters” are further classified. - In the ‘(Ⅱ) Stationary Converter’ group of the commentary in the same issue, “This group of devices is used to convert electrical energy for more useful applications.” … “Their operating principle is based on the transformation elements acting alternately as conductors and insulators.” ∙ As an example, it explains “(2) Converter for electricity supply: For example, a charger for storage batteries (mainly composed of a rectifier combining a transformer and a current regulator).” - This product receives battery power, rectifies it into 5V DC power, and then supplies power to various connected devices for charging. - Therefore, this product is a battery charger, and is considered to be 'other' rather than an automatic data processing machine and its unit equipment and telecommunication equipment, and is subject to No. 8504.40-3090 in accordance with General Rules No. 1 and 6 on the interpretation of the Tariff Schedule. Classified under
597 | 8504 | CAR CHARGER SPER46CC120CP | -The car charger with an integrated cable with a c-type connector attached to the end and a charger body integrated -The battery power is input and the 5V DC power supply is supplied to various devices connected to various devices connected to various devices (not fast charging function) | - In Tariff Schedule No. 8504, “transformers, stationary converters and inductors” are classified, and in subheading 8504.40, “stationary converters” are further classified. - In the ‘(Ⅱ) Stationary Converter’ group of the commentary in the same issue, “This group of devices is used to convert electrical energy for more useful applications.” … “Their operating principle is based on the transformation elements acting alternately as conductors and insulators.” ∙ As an example, it explains “(2) Converter for electricity supply: For example, a charger for storage batteries (mainly composed of a rectifier combining a transformer and a current regulator).” - This product receives battery power, rectifies it into 5V DC power, and then supplies power to various connected devices for charging. - Therefore, this product is a battery charger, and is considered to be 'other' rather than an automatic data processing machine and its unit equipment and telecommunication equipment, and is subject to No. 8504.40-3090 in accordance with General Rules No. 1 and 6 on the interpretation of the Tariff Schedule. Classified under
598 | 8504 | CAR CHARGER SPER443UCC310LCP | -The product combined with a cable with a C-TYPE connector attached to the end and a charger body with two USB charging ports (vehicle chargers) -The battery power is input and the 5V DC power supply is supplied to various devices connected to various devices connected to various devices (not fast charging function) | - In Tariff Schedule No. 8504, “transformers, stationary converters and inductors” are classified, and in subheading 8504.40, “stationary converters” are further classified. - In the ‘(Ⅱ) Stationary Converter’ group of the commentary in the same issue, “This group of devices is used to convert electrical energy for more useful applications.” … “Their operating principle is based on the transformation elements acting alternately as conductors and insulators.” ∙ As an example, it explains “(2) Converter for electricity supply: For example, a charger for storage batteries (mainly composed of a rectifier combining a transformer and a current regulator).” - This product receives battery power, rectifies it into 5V DC power, and then supplies power to various connected devices for charging. - Therefore, this product is a battery charger, and is considered to be 'other' rather than an automatic data processing machine and its unit equipment and telecommunication equipment, and is subject to No. 8504.40-3090 in accordance with General Rules No. 1 and 6 on the interpretation of the Tariff Schedule. Classified under
599 | 8504 | BATTERY CHARGER SPEN8STC210YCP | -The car charger with an integrated cable with a c-type connector attached to the end and a charger body integrated -It supplies up to 2.1a charging current to various devices connected after the exchanges are entered and the 5V DC power source (no fast charging function is not included) | - In Tariff Schedule No. 8504, “transformers, stationary converters and inductors” are classified, and in subheading 8504.40, “stationary converters” are further classified. - In the ‘(Ⅱ) Stationary Converter’ group of the commentary in the same issue, “This group of devices is used to convert electrical energy for more useful applications.” … “Their operating principle is based on the transformation elements acting alternately as conductors and insulators.” ∙ As an example, it explains “(2) Converter for electricity supply: For example, a charger for storage batteries (mainly composed of a rectifier combining a transformer and a current regulator).” - This product is a device that receives AC power, rectifies it into DC power, and supplies power to various connected devices for charging. - Therefore, this product is a battery charger, and is considered to be 'other' rather than an automatic data processing machine and its unit equipment and telecommunication equipment, and is subject to No. 8504.40-3090 in accordance with General Rules No. 1 and 6 on the interpretation of the Tariff Schedule. Classified under
600 | 8504 | BATTERY CHARGER SPEN8STC210YCP | -The car charger with an integrated cable with a c-type connector attached to the end and a charger body integrated -It supplies up to 2.1a charging current to various devices connected after the exchanges are entered and the 5V DC power source (no fast charging function is not included) | - In Tariff Schedule No. 8504, “transformers, stationary converters and inductors” are classified, and in subheading 8504.40, “stationary converters” are further classified. - In the ‘(Ⅱ) Stationary Converter’ group of the commentary in the same issue, “This group of devices is used to convert electrical energy for more useful applications.” … “Their operating principle is based on the transformation elements acting alternately as conductors and insulators.” ∙ As an example, it explains “(2) Converter for electricity supply: For example, a charger for storage batteries (mainly composed of a rectifier combining a transformer and a current regulator).” - This product is a device that receives AC power, rectifies it into DC power, and supplies power to various connected devices for charging. - Therefore, this product is a battery charger, and is considered to be 'other' rather than an automatic data processing machine and its unit equipment and telecommunication equipment, and is subject to No. 8504.40-3090 in accordance with General Rules No. 1 and 6 on the interpretation of the Tariff Schedule. Classified under
601 | 8504 | BATTERY CHARGER SPEN8STC120YCP | -The cable with the C-TYPE connector attached to the end and the charger body integrated product -It supplies up to 1.2A charging current to various devices connected after receiving the AC power supply (5V DC) (not include a rapid charging function) | - In Tariff Schedule No. 8504, “transformers, stationary converters and inductors” are classified, and in subheading 8504.40, “stationary converters” are further classified. - In the ‘(Ⅱ) Stationary Converter’ group of the commentary in the same issue, “This group of devices is used to convert electrical energy for more useful applications.” … “Their operating principle is based on the transformation elements acting alternately as conductors and insulators.” ∙ As an example, it explains “(2) Converter for electricity supply: For example, a charger for storage batteries (mainly composed of a rectifier combining a transformer and a current regulator).” - This product is a device that receives AC power, rectifies it into DC power, and supplies power to various connected devices for charging. - Therefore, this product is a battery charger, and is considered to be 'other' rather than an automatic data processing machine and its unit equipment and telecommunication equipment, and is subject to No. 8504.40-3090 in accordance with General Rules No. 1 and 6 on the interpretation of the Tariff Schedule. Classified under
602 | 8504 | CAR CHARGER SPER442UCC310LCP | -The charger body with two USB charging ports and the charging cable are retailed and presented (vehicle charger) -The battery power is input and the 5V DC power supply is supplied to various devices connected to various devices connected to various devices (not fast charging function) | - In Tariff Schedule No. 8504, “transformers, stationary converters and inductors” are classified, and in subheading 8504.40, “stationary converters” are further classified. - In the ‘(Ⅱ) Stationary Converter’ group of the commentary in the same issue, “This group of devices is used to convert electrical energy for more useful applications.” … “Their operating principle is based on the transformation elements acting alternately as conductors and insulators.” ∙ As an example, it explains “(2) Converter for electricity supply: For example, a charger for storage batteries (mainly composed of a rectifier combining a transformer and a current regulator).” - This product receives battery power, rectifies it into 5V DC power, and then supplies power to various connected devices for charging. - Therefore, this product is a battery charger, and is considered to be 'other' rather than an automatic data processing machine and its unit equipment and telecommunication equipment, and is subject to No. 8504.40-3090 in accordance with General Rules No. 1 and 6 on the interpretation of the Tariff Schedule. Classified under
603 | 8504 | BATTERY CHARGER SPEN8STC150Y8P | -The cable with an 8PIN connector attached to the end and the charger body is integrated in a product. -Pray by supplying power to smart devices such as Apple's iPhone, iPad, etc. | - In Tariff Schedule No. 8504, “transformers, stationary converters and inductors” are classified, and in subheading 8504.40, “stationary converters” are further classified. - In the ‘(Ⅱ) Stationary Converter’ group of the commentary in the same issue, “This group of devices is used to convert electrical energy for more useful applications.” … “Their operating principle is based on the transformation elements acting alternately as conductors and insulators.” ∙ As an example, it explains “(2) Converter for electricity supply: For example, a charger for storage batteries (mainly composed of a rectifier combining a transformer and a current regulator).” - This product receives AC power, rectifies it into DC power, and supplies power to connected devices. It supplies power to and charges certain models of smart devices such as Apple's iPhone and iPad. - Therefore, considering this product as a battery charger, it is classified as “automatic data processing machine and its unit equipment and telecommunication equipment” and classified under No. 8504.40-3010 in accordance with General Rules No. 1 and 6 on the interpretation of the Tariff Schedule. box
604 | 8504 | HIGH SPEED CHARGER ZX5U05T | -The QC (Quick Charge) high -speed charging port, one PD (Power Delivery) high -speed charging port, and a 99mm × 74mm × 28mm device with 3 general charging ports.Set and presented for dragon -The charger body receives 100 ~ 240V AC power supply and supplies up to 75W of charging power to a device connected to a direct current power supply. ∙ The fast charging control integrated circuit (IC) mounted inside the product recognizes it and executes high -speed charging (fast charging can be made on certain smartphones, tablets, laptops, etc.) | - In Tariff Schedule No. 8504, “transformers, stationary converters and inductors” are classified, and in subheading 8504.40, “stationary converters” are further classified. - In the ‘(Ⅱ) Stationary Converter’ group of the commentary in the same issue, “This group of devices is used to convert electrical energy for more useful applications.” … “Their operating principle is based on the transformation elements acting alternately as conductors and insulators.” ∙ As an example, it explains “(2) Converter for electricity supply: For example, a charger for storage batteries (mainly composed of a rectifier combining a transformer and a current regulator).” - This product has a built-in integrated circuit (IC) dedicated to fast charging, so it recognizes specific models of smartphones, tablets, laptops, etc. that are capable of fast charging and supports fast charging for those devices. - Therefore, considering this product as a battery charger, it is classified as “automatic data processing machine and its unit equipment and telecommunication equipment” and classified under No. 8504.40-3010 in accordance with General Rules No. 1 and 6 on the interpretation of the Tariff Schedule. box
605 | 8504 | CAR CHARGER SPER46CC1208P | -The cable with the 8pin connector attached to the end and the charger body are integrally combined to change the voltage and current to power to the device connected by changing the current -Pray by supplying power to smart devices such as Apple's iPhone, iPad, etc. | - In Tariff Schedule No. 8504, “transformers, stationary converters and inductors” are classified, and in subheading 8504.40, “stationary converters” are further classified. - In the ‘(Ⅱ) Stationary Converter’ group of the commentary in the same issue, “This group of devices is used to convert electrical energy for more useful applications.” … “Their operating principle is based on the transformation elements acting alternately as conductors and insulators.” ∙ As an example, it explains “(2) Converter for electricity supply: For example, a charger for storage batteries (mainly composed of a rectifier combining a transformer and a current regulator).” - This product receives battery power, rectifies it into 5V direct current power, and supplies power to connected devices. It supplies power to and charges certain models of smart devices such as Apple's iPhone and iPad. - Therefore, considering this product as a battery charger, it is classified as “automatic data processing machine and its unit equipment and telecommunication equipment” and classified under No. 8504.40-3010 in accordance with General Rules No. 1 and 6 on the interpretation of the Tariff Schedule. box
606 | 8503 | ROTOR COM SK3 EV SEST50034C01 | ㅇ The corner of the core of the electric steel sheet 35pn250 of 0.35 (t) is inserted into the laminated core pressed into the press, and the plate and weight balance are fixed with a rivet. | ○ Part 16, Note 2, Item B of the Tariff Schedule states, “Other parts that are dedicated to or mainly used in a specific machine or several types of machines classified under the same heading are subject to the heading to which the machine belongs or, as the case may be,... No. 8503.” It is stipulated that “classified as…” ○ Tariff Schedule No. 8503 classifies “parts (limited to those exclusively used or mainly used in machines of heading 8501 or 8502)”; - In the explanatory note for the same issue, “In accordance with the general provisions on the classification of parts (see General Explanation of Part 16), this heading includes parts of machines corresponding to the preceding headings 8501 and 8502. “Most parts classified in this heading include:” - “(1) Shells and cases, stators, rotors, collector rings, collectors, brush-holders, exciters. ) Coils (excitation coils)” are examples. ○ Since this product is a part used in an electric motor, it is classified under No. 8503.00-1000 in accordance with the provisions of General Rule No. 1 on the interpretation of the tariff table. end.
607 | 8528 | video projector BenQ MX560 | ㅇ The items of goods -The beam projector that connects to various media such as computers to expand the input video on the wall or screen -Main specifications ㆍ Type: DLP Single ㆍ Standard: (W) 296 x (h) 120 x (d) 221 mm, 2.3kg ㆍ Resolution: 1024*768 xga ㆍ Brightness: 4,000 ANSI Lumens ㆍ Input terminal: HDMI, RGB (D-SUB), RS-232, USB terminal, etc. ㆍ Do not have built -in TV Tuner (television reception device) <Application goods> | - Tariff Schedule No. 8528 stipulates “monitors, projectors, and television reception devices without television receivers (regardless of whether they are combined with radio broadcast receivers or audio or video recording or playback devices).” - In the same issue's commentary (C) Projector Group, “A projector is a device that can project an image, usually displayed on a television receiver or monitor screen, onto an external surface. “They are based on cathode ray tube (CRT) or flat panel (e.g. DMD, LCD, plasma) technologies.” - Subheading 8528.62 of the Tariff Schedule subcategories “projectors designed for use in automatic data processing machines of heading 8471 and usable by direct connection”; · In the explanatory note of the same issue, the characteristics of “(A) monitors designed for use in automatic data processing machines of heading 8471 that can be used by direct connection” are as follows: “(i) They are usually integrated into the central processing unit of the automatic data processing machine. Displays signals from the graphics adapter (monochrome or color). (ii) They do not have a built-in channel selection function or video tuner. (iii) They are equipped with connectors characteristic of automatic data processing systems (e.g. RS-232C interface, DIN, D-SUB, VGA, DVI, HDMI or DP (display port) connectors). … ” explained - In the HS Explanation, there is no provision for “projectors designed for use in automatic data processing machines of No. 8471 and that can be used by direct connection,” so applying the above characteristics of “monitors” to review whether the goods in question fall under subheading 8528.62 · Considering that this product is equipped with an HDMI terminal, a connector that can be used by directly connecting to an automatic data processing machine, · Designed for use in automatic data processing machines of No. 8471 and meets the requirements for direct connection and use - Therefore, the goods in question are designed to be used in automatic data processing machines of No. 8471, and are considered to be projectors that can be directly connected and used, and are classified under No. 8528.62-0000 in accordance with General Rules No. 1 and 6 on the interpretation of the Tariff Schedule ( However, subheading 8528.62 terms apply after the revised HS2017 version)
608 | 8528 | video projector BenQ MS560 | ㅇ The items of goods -The beam projector that connects to various media such as computers to expand the input video on the wall or screen -Main specifications ㆍ Type: DLP Single ㆍ Standard: (W) 296 x (h) 120 x (d) 221 mm, 2.3kg ㆍ Resolution: 800*600 svga ㆍ Brightness: 4,000 ANSI Lumens ㆍ Input terminal: HDMI, RGB (D-SUB), RS-232, USB terminal, etc. ㆍ Do not have built -in TV Tuner (television reception device) <Application goods> | - Tariff Schedule No. 8528 stipulates “monitors, projectors, and television reception devices without television receivers (regardless of whether they are combined with radio broadcast receivers or audio or video recording or playback devices).” - In the same issue's commentary (C) Projector Group, “A projector is a device that can project an image, usually displayed on a television receiver or monitor screen, onto an external surface. “They are based on cathode ray tube (CRT) or flat panel (e.g. DMD, LCD, plasma) technologies.” - Subheading 8528.62 of the Tariff Schedule subcategories “projectors designed for use in automatic data processing machines of heading 8471 and usable by direct connection”; · In the explanatory note of the same issue, the characteristics of “(A) monitors designed for use in automatic data processing machines of heading 8471 that can be used by direct connection” are as follows: “(i) They are usually integrated into the central processing unit of the automatic data processing machine. Displays signals from the graphics adapter (monochrome or color). (ii) They do not have a built-in channel selection function or video tuner. (iii) They are equipped with connectors characteristic of automatic data processing systems (e.g. RS-232C interface, DIN, D-SUB, VGA, DVI, HDMI or DP (display port) connectors). … ” explained - In the HS Explanation, there is no provision for “projectors designed for use in automatic data processing machines of No. 8471 and that can be used by direct connection,” so applying the above characteristics of “monitors” to review whether the goods in question fall under subheading 8528.62 · Considering that this product is equipped with an HDMI terminal, a connector that can be used by directly connecting to an automatic data processing machine, · Designed for use in automatic data processing machines of No. 8471 and meets the requirements for direct connection and use - Therefore, the goods in question are designed to be used in automatic data processing machines of No. 8471 and are considered to be projectors that can be directly connected and used, and are classified under No. 8528.62-0000 in accordance with General Rules No. 1 and No. 6 on the interpretation of the Tariff Schedule. (However, it applies after the HS2017 version, in which the terminology of subheading 8528.62 was revised)
609 | 8540 | SURGE ABSORBER RA302MC6Y | -This item is a gas discharge pipe of the Han Cold Noths Pastoral Structure for the purpose of lightning surge measures such as home appliances and communication equipment products.It is a item to protect the circuit of ㆍ This item consists of electrodes, bulbs, gas, ceramics, and lead lines, and gas is injected into the bulb. - How it Works 1) Voltage between the discharge tube electrode ⇒ 2) electronic release by negative electrode ⇒ 3) conflict with gas molecules when moving to anode ⇒ 4) When electrons collide with gas molecules, gas molecules protrude and have electrostatic charges.⇒ 5) The electrons are more and more indexing with the gas molecules, and the electrons are developed as the eye situation phenomenon ⇒ 6) The electrons have a cathode to the negative electrode ⇒ 7) discharge discharge - specification ㆍ Rated voltage: AC250V ㆍ Voltage protection level (impulse discharge initiation voltage): 1.2/50㎲-5KV -This goods are used as a 'barrier and applicable items' between the power line and the ground line, and combined with a barist in the inside of home appliances, etc.Used as a surge protective device product (Application goods) (Applicant product internal components) | - This product is a gas discharge tube on the principle that when a voltage is applied to an electrode constructed in a bulb filled with gas, electrons emitted from the cathode collide with gas molecules, and the electrons reach the anode and the gas molecules reach the cathode, thereby generating a discharge. This product is used to protect electronic products by absorbing surges when an abnormal voltage occurs due to lightning, etc. by attaching it to electronic products. ㆍ This product is a gas discharge tube with a cold cathode structure and is a surge absorber to protect electrical equipment from lightning. Therefore, it falls under the category of ‘equipment for protecting electric circuits’ in Tariff Schedule No. 8536 or ‘cold cathode tube’ in No. 8540, and is subject to General Rule No. 3 (a). Reviewing application - General Rule No. 3 on the Interpretation of the Tariff Schedule states, ‘In cases where the same goods can be considered to be classified under two or more headings due to Item B of Rule 2 of this Rule or for any other reason, the classification shall be in accordance with the following provisions.’ , item a stipulates that “the most specifically expressed heading takes precedence over the generally expressed heading,” and in the commentary, ‘it is impossible to determine whether one heading is more specifically expressed than another with respect to the goods to be classified.’ It is difficult to set strict regulations, but in general, it can be determined according to the following.’ He said, “A. “Listing by product name has a more specific meaning than listing by type.” - Therefore, this product is a cold cathode discharge tube, a surge absorbing device to protect electric circuits from surges caused by lightning, etc., and No. 8540, which specifies cold cathode tubes, is more specific than No. 8536, which specifies devices for protecting electric circuits. Corresponds to the number - Tariff No. 8540 stipulates ‘thermionic tubes, cold cathode tubes, photoelectric tubes [e.g. vacuum tubes, tubes containing steam or gas, mercury arc rectifier tubes, cathode ray tubes, television camera tubes]’, HSK8540. ‘Discharge Tube’ is defined in No. 89-2000. ㆍ In the commentary for the same issue, “This heading is limited to valves and tubes that utilize the action of electrons emitted from the cathode in a vacuum or gas-enclosed state for various purposes. ...omitted... There are many types of tubes, some of which are microwave tubes (e.g. magnetrons, traveling wave tubes, carcinotrons, klystrons). )], disc-sealed tubes (lighthouse tubes), safety tubes, thyratrons, ignitrons, etc., designed for special purposes.” - Therefore, since this product is a cold cathode discharge tube that uses the action of electrons emitted from the cathode in a gas-enclosed state, it is subject to HSK 8540.89-2000 in accordance with General Rules No. 1, No. 3 (a) and No. 6 on the Interpretation of the Tariff Schedule. sorted
610 | 8543 | DISTRIBUTOR 8P | -It is an outdoor TV signal branch that connects a cable TV signal (RF signal) to an input terminal and diverss and outputs to the subscriber with eight signals. -Input terminals and branch connectors can connect 75Ω coaxial cables for TV signaling. -Inner instrumental element ① Input and output signal connection: signal input and output unit connected from external connectors 2 ③ Roadcore (inductor): Blocks noise outside the TV signal ④ Coupler: Coupling only some power (-30dB, -20dB, etc.) so small that it does not affect the main signal power pathway ⑤ Filter: The role of eliminating the band (5 ~ 16MHz) with severe noise in the cable TV broadcasting band (5 ~ 1,000 MHz) ⑥ Divider: Unlike the coupler of ④, a coupler that distributes both sides of the output unit ⑦ Inductor: Filter the flow of signal with Chip capacitor in the filter | - Tariff Schedule No. 8543 classifies “other electrical equipment (limited to those not separately classified in this Chapter and having their own functions)”; - In the Explanatory Note to the same heading, “This heading does not fall under any other heading of this Chapter, is not particularly classified in any other heading of the Classification Schedule, and is not excluded by application of Part 16 or the Legal Note of this Chapter.” It includes all electrical equipment,” and stipulates that “electrical equipment falling under this heading must have its own function.” - This product is an outdoor TV signal splitter that connects the cable TV signal (RF signal) to the input terminal and splits it into 8 signals to output to the subscriber. - Since it is installed separately on the signal line input to the TV receiver, it cannot be considered an essential part of the TV receiver, which has the function of receiving digital broadcasting (satellite, cable, terrestrial) signals and transmitting them to display devices such as TVs. ∙ Since it is a product that only performs the function of distributing the cable TV signal (RF signal), which is a signal of the transmission line, evenly according to the transmission direction, it is an independent function and does not fall under any other category, but is a product with a unique function. - Therefore, considering this product as ‘other equipment’, it is classified under No. 8543.70-9090 in accordance with General Rules No. 1 and No. 6 on the interpretation of the Tariff Schedule.
611 | 8536 | SWITCH ASMIGN START 42597803 | ㅇ Overview of goods -The goods are installed in the automotive interior to turn on/off the vehicle to operate the vehicle, so that the driver can identify the switch operation at night at night. ㅇ Main components and functions -KNOB: Configuration of the driver pressing the switch during the switch operation -Actuator: A part that generates the physical quantity required for the switch operation (delivered a physical feeling when you pressed the switch to the PCB with a signal). -Elastomeric Pad: Elastic pad located between Actuator and PCB -Switch: Tact Switch (push button type) -PCB Assembly: The switch signal (ON/OFF) is generated, the generated signal is transferred to BCM, and also lights up the LED built into the PCB according to the signal through the signal received by the BCM (white/yellow/green) -LED lamps: white (lighting to see letters in the switch), yellow (lighting when the switch is pressed without stepping on the brake) -The rated voltage: 12V DC | - Note 2 (f) of Part 17 of the Tariff Schedule stipulates that “electrical equipment (Category 85)” shall be excluded from this Part. - Tariff Schedule No. 8536 states: “Equipments for switching, protecting and connecting electric circuits [e.g. switches, relays, fuses, surge suppressors, plugs, sockets, lamp holders and other connectors and connection boxes] (voltage (limited to 1,000 volts or less)”, ● In the explanatory note of the same issue, in the group ‘(Ⅰ) Apparatus for switching electrical circuits’, it is stated that “Such appliances are mainly devices for switching one or more circuits to which they are connected or for switching from one circuit to another. It consists of a device for switching, and is known as unipole, dipole, triplet, etc. depending on the number of switch circuits connected. “The heading also includes change-over switches and relays.” ● Also, “(A) Switches: The switches of this heading include small switches used in wireless devices, electric devices, etc., switches of the type used in home electrical wiring (e.g., tumbler switches, levers), etc. Lever operated switches, rotary switches, pendant switches, push button switches], industrial switches (e.g. limit switches, cam switches) ㆍIncludes use in microswitches and proximity switches].” - This product is a push button type car ignition switch, and the LED lamp performs an additional function of indicating whether the switch is operating. - Therefore, since this product corresponds to a push button switch, it is classified in No. 8536.50-2000 in accordance with General Rules No. 1 and No. 6 on the interpretation of the Tariff Schedule.
612 | 8536 | SWITCH ASMIGN START 42642923 | ㅇ Overview of goods -The goods are installed in the automotive interior to turn on/off the vehicle to operate the vehicle, so that the driver can identify the switch operation at night at night. ㅇ Main components and functions -KNOB: Configuration of the driver pressing the switch during the switch operation -Actuator: A part that generates the physical quantity required for the switch operation (delivered a physical feeling when you pressed the switch to the PCB with a signal). -Elastomeric Pad: Elastic pad located between Actuator and PCB -Switch: Tact Switch (push button type) -PCB Assembly: The switch signal (ON/OFF) is generated, the generated signal is transferred to BCM, and also lights up the LED built into the PCB according to the signal through the signal received by the BCM (white/yellow/green) -LED lamps: white (lighting to see letters in the switch), yellow (lighting when the switch is pressed without stepping on the brake) -The rated voltage: 12V DC | - Note 2 (f) of Part 17 of the Tariff Schedule stipulates that “electrical equipment (Category 85)” shall be excluded from this Part. - Tariff Schedule No. 8536 states: “Equipments for switching, protecting and connecting electric circuits [e.g. switches, relays, fuses, surge suppressors, plugs, sockets, lamp holders and other connectors and connection boxes] (voltage (limited to 1,000 volts or less)”, ● In the explanatory note of the same issue, in the group ‘(Ⅰ) Apparatus for switching electrical circuits’, it is stated that “Such appliances are mainly devices for switching one or more circuits to which they are connected or for switching from one circuit to another. It consists of a device for switching, and is known as unipole, dipole, triplet, etc. depending on the number of switch circuits connected. “The heading also includes change-over switches and relays.” ● Also, “(A) Switches: The switches of this heading include small switches used in wireless devices, electric devices, etc., switches of the type used in home electrical wiring (e.g., tumbler switches, levers), etc. Lever operated switches, rotary switches, pendant switches, push button switches], industrial switches (e.g. limit switches, cam switches) ㆍIncludes use in microswitches and proximity switches].” - This product is a push button type car ignition switch, and the LED lamp performs an additional function of indicating whether the switch is operating. - Therefore, since this product corresponds to a push button switch, it is classified in No. 8536.50-2000 in accordance with General Rules No. 1 and No. 6 on the interpretation of the Tariff Schedule.
613 | 8504 | Celli DC power supply ACDC ADAPTER HDTCUSBC18 | -Chc (Quick Charge) 3.0 charger with a fast charging port with a fast charging port with a charger that can be charged with specific smartphones, tablets, laptops, etc.Only the body is presented) -When connected to the smartphone of a specific model, the high -speed charging control integrated circuit (IC)*mounted inside the product recognizes this and executes the fast charging. - specification ∙ Input: AC 220V, 50 ~ 60Hz, 0.2a ∙ Output: 5V, 2.1A or 9V, 1.67a or 12V / 1,25A * LP103: IC that has been certified by QUALCOMM QC3.0, supporting various rapid charging standards of domestic and foreign smartphone manufacturers (Source: Applicant's submission data) | - In Tariff Schedule No. 8504, “transformers, stationary converters and inductors” are classified, and in subheading 8504.40, “stationary converters” are further classified. - In the ‘(Ⅱ) Stationary Converter’ group of the commentary in the same issue, “This group of devices is used to convert electrical energy for more useful applications.” … “Their operating principle is based on the transformation elements acting alternately as conductors and insulators.” ∙ As an example, it explains “(2) Converter for electricity supply: For example, a charger for storage batteries (mainly composed of a rectifier combining a transformer and a current regulator).” - This product has a built-in integrated circuit (IC) dedicated to fast charging, so it recognizes specific smartphones, tablets, laptops, etc. that are capable of fast charging and supports fast charging for those devices. - Therefore, considering this product as a battery charger, it is classified as “automatic data processing machine and its unit equipment and telecommunication equipment” and classified under No. 8504.40-3010 in accordance with General Rules No. 1 and 6 on the interpretation of the Tariff Schedule. box
614 | 8504 | CAR CHARGER CCPD 632 | -The vehicle fast charger with one QC (Quick Charge) 3.0 charging port and one PD (Power Delivery) charger with one PD (Power Delivery) charger, which changes the voltage and current to charge a specific smartphone (only the main body is presented) -When connected to the smartphone of a specific model, the high -speed charging control integrated circuit (IC) mounted inside the product recognizes this and executes high -speed charging (AFC* technology application) * AFC (ADAPTIVE FAST Charging): A high -speed charging technology developed by Samsung Electronics, which can quickly charge up to 15W and has been applied from Galaxy Note 4.Currently, Galaxy S and Note Series support Qualcomm's Quick Charge (QC) and AFC, but the Galaxy A series supports AFC only (source: e -newspaper) | - In Tariff Schedule No. 8504, “transformers, stationary converters and inductors” are classified, and in subheading 8504.40, “stationary converters” are further classified. - In the ‘(Ⅱ) Stationary Converter’ group of the commentary in the same issue, “This group of devices is used to convert electrical energy for more useful applications.” … “Their operating principle is based on the transformation elements acting alternately as conductors and insulators.” ∙ As an example, it explains “(2) Converter for electricity supply: For example, a charger for storage batteries (mainly composed of a rectifier combining a transformer and a current regulator).” - This product has a built-in integrated circuit (IC) dedicated to fast charging, so it recognizes a specific model of smartphone capable of fast charging and supports fast charging for that device. - Therefore, considering this product as a battery charger, it is classified as “automatic data processing machine and its unit equipment and telecommunication equipment” and classified under No. 8504.40-3010 in accordance with General Rules No. 1 and 6 on the interpretation of the Tariff Schedule. box
615 | 8543 | DISTRIBUTOR WSFA035 | -It is an outdoor TV signal branch that connects a cable TV signal (RF signal) to an input terminal and diverss and outputs to the subscriber with four signals. -Input terminals and branch connectors can connect 75Ω coaxial cables for TV signaling. -Inner instrumental element ① Chip capacitor: passing through the TV signal ② Divider: Distribute both sides of the output unit ③ Spring coil (inductor): It makes the distorted frequency phenomenon from distributing signals as much as possible. ④ Resistance: connected to Spring Coil (inductor) to eliminate frequency distorted phenomenon | - Tariff Schedule No. 8543 classifies “other electrical equipment (limited to those not separately classified in this Chapter and having their own functions)”; - In the Explanatory Note to the same heading, “This heading does not fall under any other heading of this Chapter, is not particularly classified in any other heading of the Classification Schedule, and is not excluded by application of Part 16 or the Legal Note of this Chapter.” It includes all electrical equipment,” and stipulates that “electrical equipment falling under this heading must have its own function.” - This product is an outdoor TV signal splitter that connects the cable TV signal (RF signal) to the input terminal and splits it into 4 signals to output to the subscriber. - Since it is installed separately on the signal line input to the TV receiver, it cannot be considered an essential part of the TV receiver, which has the function of receiving digital broadcasting (satellite, cable, terrestrial) signals and transmitting them to display devices such as TVs. ∙ Since it is a product that only performs the function of distributing the cable TV signal (RF signal), which is a signal of the transmission line, evenly according to the transmission direction, it is an independent function and does not fall under any other category, but is a product with a unique function. - Therefore, considering this product as ‘other equipment’, it is classified under No. 8543.70-9090 in accordance with General Rules No. 1 and No. 6 on the interpretation of the Tariff Schedule.
616 | 8543 | DISTRIBUTOR WSFA028 | -It is an outdoor TV signal branch that connects a cable TV signal (RF signal) to an input terminal and diverss and outputs to the subscriber with eight signals. -Input terminals and branch connectors can connect 75Ω coaxial cables for TV signaling. -Inner instrumental element ① Input and output signal connection: signal input and output unit connected from external connectors 2 ③ Roadcore (inductor): Blocks noise outside the TV signal ④ Coupler: Coupling only some power (-30dB, -20dB, etc.) so small that it does not affect the main signal power pathway ⑤ Filter: The role of eliminating the band (5 ~ 16MHz) with severe noise in the cable TV broadcasting band (5 ~ 1,000 MHz) ⑥ Divider: Unlike the coupler of ④, a coupler that distributes both sides of the output unit ⑦ Inductor: Filter the flow of signal with Chip capacitor in the filter | - Tariff Schedule No. 8543 classifies “other electrical equipment (limited to those not separately classified in this Chapter and having their own functions)”; - In the Explanatory Note to the same heading, “This heading does not fall under any other heading of this Chapter, is not particularly classified in any other heading of the Classification Schedule, and is not excluded by application of Part 16 or the Legal Note of this Chapter.” It includes all electrical equipment,” and stipulates that “electrical equipment falling under this heading must have its own function.” - This product is an outdoor TV signal splitter that connects the cable TV signal (RF signal) to the input terminal and splits it into 8 signals to output to the subscriber. - Since it is installed separately on the signal line input to the TV receiver, it cannot be considered an essential part of the TV receiver, which has the function of receiving digital broadcasting (satellite, cable, terrestrial) signals and transmitting them to display devices such as TVs. ∙ Since it is a product that only performs the function of distributing the cable TV signal (RF signal), which is a signal of the transmission line, evenly according to the transmission direction, it is an independent function and does not fall under any other category, but is a product with a unique function. - Therefore, considering this product as ‘other equipment’, it is classified under No. 8543.70-9090 in accordance with General Rules No. 1 and No. 6 on the interpretation of the Tariff Schedule.
617 | 8537 | HV PTC HTR PCB ASS’Y E131050550 | ㅇ This item is a controller of a PTC heater product for internal heating of eco -friendly cars, and LIN communication is carried out with FATC (fully automatic air conditioner controller module) using high voltage and low voltage battery power. -The heater control signal and temperature value are constantly communicated through the LIN communication with FATC, and the control signal is delivered to the MCU of this article by comparing the temperature value and the bet on the temperature value set in the FATC, and according to the corresponding control signalThe MCU sends a control signal to the Gate Driver, and the Gate Driver turns the IGBT, the power device, to switch high voltage in the heater core (FATC and PTC heaters, IGBT devices are not components of the applicable product) -In addition, in case of overvoltage, overcurrent, and temperature level of the threshold according to the protective logic, the control signal is turned off in the MCU of this article to protect the protection function. ㅇ Component components -PCB: Electronic circuit configuration -Gate driver: IGBT driving control device -The current sensing unit: High voltage current sensing (current IC, shunt resistance) -MCU: load control and protection function -HV, PTC CLIP: High voltage input terminal, load connection part -DC/DC Converter: 1st and 2nd side insulation power generation unit (Power IC) -Signal connector: Low voltage and temperature sensing connector -LC Filter: I, high voltage power noise removal and power stability -Optocoupler: Lv, HV's electrical signaling LIN Transciever: FATC and Controller Communication -Regulator: IC power supply ㅇ specification -The rated voltage: 554.8vdc or 467.2 VDC (Application goods) (Applications block diagram _ yellow dotted line) (A shape that combines applicants to PTC heaters) | - Note 2 (a) of Part 16 of the Tariff Schedule stipulates that ‘Parts that are goods included in any specific heading of Chapter 84 or 85 shall be classified into the respective heading.’ - Tariff No. 8537 refers to boards, panels, consoles, desks, cabinets and other bases for electrical control or distribution (limited to those equipped with two or more devices of Heading 8535 or 8536, and devices of Chapter 90 and numerical control). (Includes those combined with devices, but excludes exchange devices of No. 8517), ㆍ In the explanatory note of the same issue, “These are devices in which the devices mentioned in the previous two items (e.g. switches and fuses) are assembled on a board, panel, console, etc., or mounted in a cabinet, desk, etc. It is said to be. These are also usually equipped with instruments and sometimes with auxiliary equipment such as transformers, valves, voltage regulators, rheostats and lighting networks.” - This product controls the PTC heater by controlling the heater according to the control signal input from FACT or controlling the voltage output to the IGBT according to its own protection logic to protect the device in abnormal situations such as overvoltage. Since it corresponds to a control panel (voltage of 1,000 volts or less), it is classified under HSK8537.10-2090 in accordance with General Rules No. 1 and 6 on the interpretation of the tariff schedule.
618 | 8543 | Electrode pads PI5500 | ㅇ The items of goods -The product is composed of a nonwoven fabric, carbon film (conductive carbon layer), a transparent gel and a lead wire is inserted on the electrode surface for attaching to the surface of the skin.This is a vitro medical electrode to convey this indescribable low frequency stimulus to the body. -Size: 5 × 5cm, pin type -Connect Body: LT-1803, IT-1901 (household low frequency massager, company presentation material) <Application items and body connection photo> | - Part 16, Note 2, Item B of the Tariff Schedule states that “Other parts that are dedicated to or mainly used in a specific machine or several types of machines classified under the same heading (including machines in heading 8479 or 8543) are It is classified as No. 8409, No. 8431, No. 8448, No. 8466, No. 8473, No. 8503, No. 8522, No. 8529, and No. 8538, depending on the heading or case to which it belongs.” - Tariff Schedule No. 8543 stipulates “other electrical equipment (limited to those not separately classified in this Chapter and has its own function)” and subheading 8543.90 further classifies “parts.” · In the explanatory note for the same issue, it is included in this heading: “(2) Signal generators: These devices produce electrical signals of a specified frequency (e.g. high frequency or low frequency) from a signal of detected waveform or magnitude. “, “(9) High-frequency or intermediate-frequency amplifiers,” “(12) Electric ozone generating devices not for therapeutic purposes,” etc., and “General provisions on classification of parts (Part 16) (See General Explanation), parts of goods of this heading are also classified in this heading.” - Therefore, since this product is an electrode used in connection with a home-type low-frequency stimulator, it is considered ‘other parts’ and is classified under No. 8543.90-9090 in accordance with General Rules No. 1 and 6 on the interpretation of the tariff schedule.
619 | 8536 | SAFETY SWITCH SFDABM20 | ㅇ Overview -A safety opening and closing period of 24V usage voltage to protect workers in dangerous areas by generating ON/OFF signals according to the opening and closing of the door. -If you install this item and a key at the entrance, you can open and close the internal switch contact as the height is inserted and exhausted as the door is opened and closed. -The switch opening and closing signal is delivered to a safety control device that monitors the status of the entrance and controls the risk factors. -Solenoid coil circuit is configured to prevent abnormal departure of the manipulation key inside. (Application goods) (Inner structure of the applicable item) (Example of automated production sites where application items are used) | ㅇ Tariff Schedule No. 8536 classifies ‘equipment for switching, protecting, and connecting electric circuits (limited to voltages of 1,000 volts or less) and connectors for optical fibers, optical fiber bundles, and cables.’ - Subheading 8536.50 includes ‘other switches’, and subheading 8536.50-90 includes ‘other’. - In the commentary of the same issue, regarding ‘(Ⅰ) devices for switching and closing electric circuits’, “Such devices are mainly composed of devices for switching on and off of one or more connected circuits or devices for switching from one circuit to another. , Depending on the number of connected switch circuits, they are known as unipole, dipole, tripole, etc.” - The explanation states, “Switches operated by opening and closing doors and automatic thermoelectric switches for turning on fluorescent lights are also classified in this heading.” ㅇ Therefore, this product is considered to be 'other' as a switch with a voltage of 1000 volts or less, where the contact point is opened and closed by inserting and removing the operation key as the door is opened and closed, in accordance with General Rules No. 1 and 6 on the interpretation of the Tariff Schedule. Classified under heading 8536.50-9090.
620 | 8528 | RADIO ASMRCVR CONT ECCN5A992 84776474 | ㅇ Overview -Audio Video Navigation (AVN), which is mounted in the center of the car's dashboard (IP, Instrument Panel) to implement multimedia functions (AVN) -The core element of the vehicle's infotainment* system is connected to ECU, antenna, rear cameras, speakers, etc. * INFORTAINMENT SYSTEM: A touch screen -based device that provides information (information) and entertainment to passengers.Used for the execution of navigation through smartphone interworking (Source: Applicant's submission) (Application goods) ㅇ Components and functions -Radio broadcast (AM/FM) reception -The music play through USB connection -The music play through the Bluetooth connection, the call connection and the Wi-Fi wireless connection -Navigation run in conjunction with a smartphone -It is connected to the automotive ECU and displays various functions and information and selects -Lear camera video display (Connection configuration of an infotainment system that applies for applicable items) | ㅇ In Note 3 of Part 16 of the Tariff Schedule, “Combined machines consisting of two or more machines combined together to form one complete machine and machines designed to perform two or more auxiliary or optional functions are defined in the context as such. Unless interpreted otherwise, it is classified as a single machine composed of these elements or as a machine that performs its main function.” - In the general commentary of Part 16, “Multi-function machines are generally classified according to the main function of the machine. ... In cases where the main function cannot be determined, as stipulated in Note 3 of Part 16, General Rule No. 3 (c) needs to be applied unless the context provides otherwise, ...” ㅇ This product is an AVN (Audio Video Navigation) for automobiles with various functions such as receiving radio broadcasts, displaying rear camera images, playing music and making calls through Bluetooth connection, connecting Wi-Fi wirelessly, and executing navigation in conjunction with a smartphone. - It is a device that combines functions classified under different headings of the tariff table. Each function operates independently of each other and is selected and used according to the user's needs, so the main function or essential characteristics cannot be limited to one. ㅇ In General Rule No. 3 on the interpretation of the Tariff Schedule, “If the same goods can be considered to be classified under two or more headings due to Item B of this General Rule 2 or for any other reason, the classification shall be as stipulated in the following items.” stipulates that, - Item C states that “Goods that cannot be classified according to Item A or Item B shall be classified in the last item in that order among the items that can be classified in the same way.” - In accordance with General Rule No. 3 (c), among the communication (No. 8517), radio broadcast reception (No. 8527), and monitor (No. 8528) functions of this product that can be classified in the same way, it must be classified as No. 8528, which is the final one. ㅇ Tariff Schedule No. 8528 classifies ‘monitors, projectors, and television reception devices without television receivers (regardless of whether they combine radio broadcast receivers and audio or video recording or playback devices).’ - In subheading 8528.59, monitors designed for use in automatic data processing machines of subheading 8471 and not intended to be used by direct connection are subdivided into ‘other’. ㅇ Therefore, this product is considered to be ‘other’ as other monitors and is classified under No. 8528.59-1090 in accordance with General Rules No. 1, No. 3 (c) and No. 6 on the interpretation of the Tariff Schedule.
621 | 8529 | RADIO ASMRCVR ECCN5A992 84785833 | ㅇ Overview -Touch screen type AVN (Audio Video Navigation) is mounted on the right side of the car dashboard (IP, Instrument Panel). -The core element of the vehicle's infotainment* system is connected to ECU, antenna, rear cameras, speakers, displays, etc. * INFORTAINMENT SYSTEM: A touch screen -based device that provides information (information) and entertainment to passengers.Used for the execution of navigation through smartphone interworking (Source: Applicant's submission) (Application goods) ㅇ Components and functions -Radio broadcast (AM/FM) reception -The music play through USB connection -The music play through the Bluetooth connection, the call connection and the Wi-Fi wireless connection -Navigation run in conjunction with a smartphone -It is connected to the automotive ECU and displays various functions and information and selects -Lear camera video display (Connection configuration of an infotainment system that applies for applicable items) | ㅇ In Note 2 of Part 16 of the Tariff Schedule, “Parts of machinery, other than those specified in Note 1 of this Part, Note 1 of Chapter 84, and Note 1 of Chapter 85, shall be subject to the following provisions: It is stipulated that “classify according to the - In item B, “Other parts that are dedicated to or mainly used in a specific machine or several types of machines classified under the same heading shall be classified as ... No. 8529 ... depending on the heading to which the machine belongs or the case.” Specified. ㅇ This product is a part of AVN (Audio Video Navigation) for automobiles with various functions such as receiving radio broadcasts, displaying rear camera images, playing music and making calls through Bluetooth connection, connecting Wi-Fi wirelessly, and executing navigation in conjunction with a smartphone. by, - It is a key element that constitutes the vehicle infotainment system, and is designed and manufactured exclusively for the vehicle AVN of a specific model. - It is a device that combines functions classified under different headings of the tariff table. Each function operates independently of each other and is selected and used according to the user's needs, so the main function or essential characteristics cannot be limited to one. ㅇ In General Rule No. 3 on the interpretation of the Tariff Schedule, “If the same goods can be considered to be classified under two or more headings due to Item B of this General Rule 2 or for any other reason, the classification shall be as stipulated in the following items.” stipulates that, - Item C states that “Goods that cannot be classified according to Item A or Item B shall be classified in the last item in that order among the items that can be classified in the same way.” - In accordance with General Rule No. 3 (c), among the communication (No. 8517), radio broadcast reception (No. 8527), and monitor (No. 8528) functions of this product that can be classified equally, it must be classified as a part of No. 8528, which is the final one. . ㅇ In Tariff Schedule No. 8529, ‘Parts (limited to those dedicated to or mainly used in the goods listed in headings 8525 to 8528)’ are classified, and in subheading 8529.90, ‘Others’ are further classified. - In the commentary for the same issue, it is explained that “In accordance with the general provisions regarding the classification of parts, this item includes parts of the devices in the previous four items.” ㅇ Therefore, this product is regarded as ‘other monitor parts’ exclusively used for automobile AVN and is classified under No. 8529.90-9990 in accordance with General Rules No. 1 and No. 6 on the interpretation of the Tariff Schedule.
622 | 8528 | RADIO ASMRCVR CONT ECCN5A992 84785809 | ㅇ Overview -Audio Video Navigation (AVN), which is mounted in the center of the car's dashboard (IP, Instrument Panel) to implement multimedia functions (AVN) -The core element of the vehicle's infotainment* system is connected to ECU, antenna, rear cameras, speakers, etc. * INFORTAINMENT SYSTEM: A touch screen -based device that provides information (information) and entertainment to passengers.Used for the execution of navigation through smartphone interworking (Source: Applicant's submission) (Application goods) ㅇ Components and functions -Radio broadcast (AM/FM) reception -The music play through USB connection -The music play through the Bluetooth connection, the call connection and the Wi-Fi wireless connection -Navigation run in conjunction with a smartphone -It is connected to the automotive ECU and displays various functions and information and selects -Lear camera video display (Connection configuration of an infotainment system that applies for applicable items) | ㅇ In Note 3 of Part 16 of the Tariff Schedule, “Combined machines consisting of two or more machines combined together to form one complete machine and machines designed to perform two or more auxiliary or optional functions are defined in the context as such. Unless interpreted otherwise, it is classified as a single machine composed of these elements or as a machine that performs its main function.” - In the general commentary of Part 16, “Multi-function machines are generally classified according to the main function of the machine. ... In cases where the main function cannot be determined, as stipulated in Note 3 of Part 16, General Rule No. 3 (c) needs to be applied unless the context provides otherwise, ...” ㅇ This product is an AVN (Audio Video Navigation) for automobiles with various functions such as receiving radio broadcasts, displaying rear camera images, playing music and making calls through Bluetooth connection, connecting Wi-Fi wirelessly, and executing navigation in conjunction with a smartphone. - It is a device that combines functions classified under different headings of the tariff table. Each function operates independently of each other and is selected and used according to the user's needs, so the main function or essential characteristics cannot be limited to one. ㅇ In General Rule No. 3 on the interpretation of the Tariff Schedule, “If the same goods can be considered to be classified under two or more headings due to Item B of this General Rule 2 or for any other reason, the classification shall be as stipulated in the following items.” stipulates that, - Item C states that “Goods that cannot be classified according to Item A or Item B shall be classified in the last item in that order among the items that can be classified in the same way.” - In accordance with General Rule No. 3 (c), among the communication (No. 8517), radio broadcast reception (No. 8527), and monitor (No. 8528) functions of this product that can be classified in the same way, it must be classified as No. 8528, which is the final one. ㅇ Tariff Schedule No. 8528 classifies ‘monitors, projectors, and television reception devices without television receivers (regardless of whether they combine radio broadcast receivers and audio or video recording or playback devices).’ - In subheading 8528.59, monitors designed for use in automatic data processing machines of subheading 8471 and not intended to be used by direct connection are subdivided into ‘other’. ㅇ Therefore, this product is considered to be ‘other’ as other monitors and is classified under No. 8528.59-1090 in accordance with General Rules No. 1, No. 3 (c) and No. 6 on the interpretation of the Tariff Schedule.
623 | 8529 | RADIO ASMRCVR ECCN5A992 84776475 | ㅇ Overview -Stopular product of AVN (Audio Video Navigation), which is mounted on the back of the car's storage box to implement multimedia functions -The core element of the vehicle's infotainment* system is connected to ECU, antenna, rear cameras, speakers, displays, etc. * INFORTAINMENT SYSTEM: A touch screen -based device that provides information (information) and entertainment to passengers.Used for the execution of navigation through smartphone interworking (Source: Applicant's submission) (Application goods) ㅇ Components and functions -Radio broadcast (AM/FM) reception -The music play through USB connection -The music play through the Bluetooth connection, the call connection and the Wi-Fi wireless connection -Navigation run in conjunction with a smartphone -It is connected to the automotive ECU and displays various functions and information and selects -Lear camera video display (Connection configuration of an infotainment system that applies for applicable items) | ㅇ In Note 2 of Part 16 of the Tariff Schedule, “Parts of machinery, other than those specified in Note 1 of this Part, Note 1 of Chapter 84, and Note 1 of Chapter 85, shall be subject to the following provisions: It is stipulated that “classify according to the - In item B, “Other parts that are dedicated to or mainly used in a specific machine or several types of machines classified under the same heading shall be classified as ... No. 8529 ... depending on the heading to which the machine belongs or the case.” Specified. ㅇ This product is a part of AVN (Audio Video Navigation) for automobiles with various functions such as receiving radio broadcasts, displaying rear camera images, playing music and making calls through Bluetooth connection, connecting Wi-Fi wirelessly, and executing navigation in conjunction with a smartphone. by, - It is a key element that constitutes the vehicle infotainment system, and is designed and manufactured exclusively for the vehicle AVN of a specific model. - It is a device that combines functions classified under different headings of the tariff table. Each function operates independently of each other and is selected and used according to the user's needs, so the main function or essential characteristics cannot be limited to one. ㅇ In General Rule No. 3 on the interpretation of the Tariff Schedule, “If the same goods can be considered to be classified under two or more headings due to Item B of this General Rule 2 or for any other reason, the classification shall be as stipulated in the following items.” stipulates that, - Item C states that “Goods that cannot be classified according to Item A or Item B shall be classified in the last item in that order among the items that can be classified in the same way.” - In accordance with General Rule No. 3 (c), among the communication (No. 8517), radio broadcast reception (No. 8527), and monitor (No. 8528) functions of this product that can be classified equally, it must be classified as a part of No. 8528, which is the final one. . ㅇ In Tariff Schedule No. 8529, ‘Parts (limited to those dedicated to or mainly used in the goods listed in headings 8525 to 8528)’ are classified, and in subheading 8529.90, ‘Others’ are further classified. - In the commentary for the same issue, it is explained that “In accordance with the general provisions regarding the classification of parts, this item includes parts of the devices in the previous four items.” ㅇ Therefore, this product is regarded as ‘other monitor parts’ exclusively used for automobile AVN and is classified under No. 8529.90-9990 in accordance with General Rules No. 1 and No. 6 on the interpretation of the Tariff Schedule.
624 | 8504 | POWER ADAPTOR DZ036HL120300K Input100240V AC 5060Hz Output12VDC 25A | ㅇ Overview -Aly adapter of 2.5A of output current that converts 100 ~ 240V AC power supply to 12V DC power supply -In addition, import companies of this item are used to supply direct current power to fingerprint entry and attendance terminals. -When the model name is used as a DC power device for various electric devices such as beauty equipment and fan, it is confirmed, and on the manufacturer homepage, 'Information Device, Audio -Video -Video Device, Small Home Appliances, Lighting Device, Medical Device, etc.) Introducing (Application goods) (Fingerprint recognition entrance terminal where applicants are used) | ㅇ Tariff Schedule No. 8504 classifies ‘transformers, stationary converters and inductors’, and subheading 8504.40 classifies ‘stationary converters’. - In the commentary of the same issue, “This group of devices is used to convert electrical energy for more useful applications. “They combine different types of inverters and can also combine various auxiliary devices.” - Also “This group includes: (A) Rectifier: Converts alternating current to direct current with normal voltage change.” ㅇ This product is a direct current power device that converts alternating current into direct current, and it has been confirmed that it is being used as a direct current power device for various electrical devices such as beauty devices and fans. - The manufacturer's website also introduces that it is widely used in information equipment, audio equipment, video equipment, small home appliances, lighting equipment, medical equipment, etc., so it can be seen as being used for automatic data processing machines and their unit devices and telecommunication equipment. doesn't exist. ㅇ Therefore, this product is considered to be ‘other’ as an adapter and is classified under No. 8504.40-5090 in accordance with General Rules No. 1 and No. 6 on the interpretation of the Tariff Schedule.
625 | 8528 | REAR SEAT ENTERTAINMENT | ㅇ Overview of goods -Media play apparatus for the back seats that enables media playbacks such as video and music and entertainment activities such as video and music. -Stitation: 344.4 × 22.6 × 52.7mm ㅇ Main function -AV Play: Sound and video playback by connecting external media devices such as DVD Player, etc. -Mirroring: A wide display of smart devices through Wi-Fi connection -Youtube and the Internet: Network connection by activating Wi-Fi hotspots -Game: Using a dedicated game equipped with default -App Store: Download Specialized Apps using its own App Store* * Self -app store: Media content service app, game app, rear seat monitoring app, video conferencing app that meet its own selection conditions will be provided in the app store. ㅇ Main specifications ㅇ Item image | ㅇ In Note 5, Item A of Chapter 84 of the Tariff Schedule, “In No. 8471, ‘automatic data processing machine’ means the following: 1) can remember one or more processing programs and at least the data immediately required for program execution; 2) can freely write programs according to the user's needs; 3) can execute mathematical calculations specified by the user; and 4) can process It is defined as “a processing program that requires change based on logical judgment can be changed on its own without human intervention.” - This product is set up so that only apps suitable for the media player for the rear seat of the car can be downloaded from its own app store, so it does not meet the requirements for free programming by users and cannot be classified under No. 8471. ㅇ Tariff Schedule No. 8528 classifies “monitors, projectors, and television reception devices without television receivers (regardless of whether they are combined with radio broadcast receivers and devices for recording or playing audio or video).” - In the commentary of the same issue, “Monitors, projectors, and television sets use various technologies such as cathode ray tubes, LCDs (liquid crystal displays), DMDs (digital micromirror devices), OLEDs (organic light emitting diodes), and plasma to display images. use. “Monitors and projectors can receive a variety of different signal sources.” ㅇ Therefore, this product is a 'natural color other video monitor' that is not equipped with a television receiver that is mounted on the back seat of a vehicle and connects to various external media devices to express video and audio, and is therefore subject to General Rule No. 1 on the interpretation of the Tariff Schedule and Classified under subparagraph 6 under subparagraph 8528.59-1090.
626 | 8536 | AXLE AND ROLLER GTC AXLE AND GTC ROLLER | ㅇ Overview -MLCC (Multi Layer Ceramic Capacitor, Laminated Ceramic Capacitor), a silver -plated steel connection terminal that performs electrical connections for capacitance measurement -The track (Humo ACM-4300E) of the track (Humo ACM-4300E) is used in the end of the track (Humo ACM-4300E) that measures the capacitance by measuring the capacitance and determines the defect. -The electrode of the MLCC input passes through the track inside the capacitors, and when it comes in contact with this item, the capacitance is measured through the repeated and discharged discharge, and the voltage of up to 25V is applied. (Application goods) (A type that the application item is mounted on the MLCC capacitivity meter) (MLCC capacitance meter) | ㅇ If we first examine whether this product can be classified in Chapter 90 of the Tariff Schedule as a part that is mounted on a capacitance meter and performs an electrical connection function, - In Note 2, Item A of Chapter 90 of the Tariff Schedule, it is stipulated that “If parts and accessories belong to any of Chapters 84, 85, 90, or 91, they shall be classified under the relevant heading.” Since I am doing it, - This product, which is an electrical connector specified in Chapter 85, cannot be classified in Chapter 90 even if it is installed and used in a capacitance meter. ㅇ Tariff Schedule No. 8536 classifies 'equipment for switching, protecting and connecting electric circuits (limited to those with a voltage of 1,000 volts or less) and connectors for optical fibers, optical fiber bundles and cables', and in subheading No. 8536.90 ' ‘Other devices’ are further classified, - In the commentary of the same issue, regarding ‘(Ⅲ) Device for connecting electric circuits’, “This device is used to connect different parts of an electric circuit together. “This includes the following items,” he explained. - “(B) Other connectors, terminals, terminal strips, etc.: These include small squares of insulating material equipped with electrical connectors, terminals made of metal parts designed to receive conductors, and attached to the ends of electrical wiring to facilitate electrical connection. “It includes small metal parts designed to do this.” ㅇ Therefore, this product is designed to be attached to a capacitance meter to facilitate electrical connection with MLCC, and is considered to be 'other' as a connection device with a usage voltage of 1,000 volts or less, and is subject to General Rules No. 1 and 1 on the interpretation of the Tariff Schedule. Classified under subparagraph 6 in subparagraph 8536.90-9090.
627 | 8504 | Electric two -wheeled vehicle DCDC converter 9081030001 | ㅇ Overview of goods -We is mounted on an electric motorcycle and converts the electric two -wheeler battery voltage of DC 101V to DC 14V ㅇ Main function and operation principle -In/off the voltage of DC 101V generated from the battery is to lower the average voltage of the output stage and rectify it with a filter and convert it to a voltage of DC 14V | ㅇ Tariff Schedule No. 8504 classifies “transformers, stationary converters (e.g. rectifiers) and inductors,” and in particular, No. 8504.4 stipulates the classification of “stationary converters.” - In the commentary of the same issue, in the ‘(Ⅱ) Electrical static converters’ group, “This group of devices is used to convert electrical energy for further useful applications. They combine different types of transducers (e.g. valves) and may also combine various auxiliary devices (transformers, induction coils, resistors, command regulators, etc.). “Their operating principle is based on the conversion elements acting alternately as conductors and insulators,” he explains. - Examples of products included in this group include “(D) direct current converters: converting direct current into different voltages.” ㅇ This product is a product that receives alternating voltage of AC 100V ~ 220V and converts it to direct current voltage of DC 24V. Since it is a rectifier device, it is classified under No. 8504.40-1090 in accordance with General Rules No. 1 and No. 6 on the interpretation of the tariff table.
628 | 8503 | Cover Assy RDM114009 | ㅇ This item is a component of EWGA, a shaft for fixing the gear axis, a terminal for delivering the motor power to the motor, and a Hall IC that detects a magnetic power change. * EWGA (Electronic Waste Gate Actuator, Electronic Wayste Gate Actuator): It is composed of motors, gears, shaft gears, lever, etc., which is mounted on a turbocharger to open and close the valve to adjust the amount of the turbo as much as possible, the motor.The rotation force of the rotation rotates the lever through the gear, and the ROD connected to the lever is a straight motion to open the valve. ㅇ Application goods components and functions -SHAFT A: Gear axis fixed -SHAFT B: Gear axis fixed -BUSH (NUT): fastening and fixing to mounting devices -Hall IC: Self -change detection -Capacitor: Noise Filter -Pwb: Hall IC Mount -BUSH: Shaft Gear fixed -Motor Terminal: Delivered the power applied for motor drive to Motor -Sensor Terminal: Deliver the output to ECU -Housing: Touched to Cover (Application goods) (Application items each component) (EWGA total components) (EWGA operation principle) | ㅇ Part 16, Note 2, Item B of the Tariff Schedule provides that 'Other parts that are dedicated to or mainly used in a specific machine or several types of machines classified under the same heading are subject to the heading to which the machine belongs or heading 8409 or 8431, as the case may be. ㆍCategorized as No. 8448, No. 8466, No. 8473, No. 8503, No. 8522, No. 8529, and No. 8538.’ ㅇ Tariff Schedule No. 8501 stipulates ‘electric motors and generators (excluding power generation sets)’, - In the commentary of the same issue, “An electric motor is a machine that converts electrical energy into mechanical power. This group includes rotary motors and linear motors. ... Omitted ... This heading includes low-output electric motors used in instruments, clocks, time switches, sewing machines, toys, etc., excluding starter motors for internal combustion engines (No. 8511). It includes all types of electric motors, up to high output motors used in mills, etc. “Electric motors equipped with pulleys, gears, gearboxes or flexible shafts for driving hand-operated tools are also classified in this heading.” , Also included in the electric motor group are '(3) valve actuators (electrical): Consisting of an electric motor equipped with a reduction gear and a drive shaft, and in some cases, various devices to operate the valve plug. It is equipped with (electric starter, transformer, hand wheel, etc.). ㅇ Tariff No. 8503 stipulates ‘parts (limited to those exclusively used or mainly used in machines of heading 8501 or 8502)’, and in the commentary to the same heading, “Most parts classified in this heading include the following: do. (1) Shells, cases, stators, rotors, collector rings, collectors, brush-holders, and exciting coils. (excitation coils)(2) Describes “electrical sheets and plates of shapes other than square or rectangular.” ㅇ EWGA, the parent body of this product, transmits the rotational movement by the motor to the lever through gears and acts as an actuator to linearly move the rod that controls the opening and closing of the valve, so it is a product corresponding to the electric motor of No. 8501, This product is an EWGA Housing Assy and is a part of an electric motor, so it is classified under HSK8503.00-1000 in accordance with General Rules No. 1 and 6 on the Interpretation of the Tariff Schedule.
629 | 8503 | Cover Assy RDM114016 | ㅇ This item is a component of EWGA, a shaft for gear -acclaimed housing for the mounting of motors, a terminal for delivering a motor power to the motor, and a Hall IC that detects magnetic force change. * EWGA (Electronic Waste Gate Actuator, Electronic Wayste Gate Actuator): It is composed of motors, gears, shaft gears, lever, etc., which is mounted on a turbocharger to open and close the valve to adjust the amount of the turbo as much as possible, the motor.The rotation force of the rotation rotates the lever through the gear, and the ROD connected to the lever is a straight motion to open the valve. ㅇ Application goods components and functions -SHAFT A: Gear axis fixed -SHAFT B: Gear axis fixed -BUSH (NUT): fastening and fixing to mounting devices -Hall IC: Self -change detection -Capacitor: Noise Filter -Pwb: Hall IC Mount -Bus: Shaft gear fixed -Motor Terminal: Delivered the power applied for motor drive to Motor -Sensor Terminal: Deliver the output to ECU -Housing: Touched to Cover (Application goods) (Application items each component) (EWGA total components) (EWGA operation principle) | ㅇ Part 16, Note 2, Item B of the Tariff Schedule provides that 'Other parts that are dedicated to or mainly used in a specific machine or several types of machines classified under the same heading are subject to the heading to which the machine belongs or heading 8409 or 8431, as the case may be. ㆍCategorized as No. 8448, No. 8466, No. 8473, No. 8503, No. 8522, No. 8529, and No. 8538.’ ㅇ Tariff Schedule No. 8501 stipulates ‘electric motors and generators (excluding power generation sets)’, - In the commentary of the same issue, “An electric motor is a machine that converts electrical energy into mechanical power. This group includes rotary motors and linear motors. ... Omitted ... This heading includes low-output electric motors used in instruments, clocks, time switches, sewing machines, toys, etc., excluding starter motors for internal combustion engines (No. 8511). It includes all types of electric motors, up to high output motors used in mills, etc. “Electric motors equipped with pulleys, gears, gearboxes or flexible shafts for driving hand-operated tools are also classified in this heading.” , Also included in the electric motor group are '(3) valve actuators (electrical): Consisting of an electric motor equipped with a reduction gear and a drive shaft, and in some cases, various devices to operate the valve plug. It is equipped with (electric starter, transformer, hand wheel, etc.). ㅇ Tariff No. 8503 stipulates ‘parts (limited to those exclusively used or mainly used in machines of heading 8501 or 8502)’, and in the commentary to the same heading, “Most parts classified in this heading include the following: do. (1) Shells, cases, stators, rotors, collector rings, collectors, brush-holders, and exciting coils. (excitation coils)(2) Describes “electrical sheets and plates of shapes other than square or rectangular.” ㅇ EWGA, the parent body of this product, transmits the rotational movement by the motor to the lever through gears and acts as an actuator to linearly move the rod that controls the opening and closing of the valve, so it is a product corresponding to the electric motor of No. 8501, This product is an EWGA Housing Assy and is a part of an electric motor, so it is classified under HSK8503.00-1000 in accordance with General Rules No. 1 and 6 on the Interpretation of the Tariff Schedule.
630 | 8503 | BOBBIN ASSY STATOR SK3 EV | ㅇ Insert a PET insulating sheet between the hollow of the hollow of the stacked core on the cylinder with the hollow, and assembles a plastic insulating item for insulation between the core and the coil on the upper and lower part.Used as a stator | ○ Part 16, Note 2, Item B of the Tariff Schedule states, “Other parts that are dedicated to or mainly used in a specific machine or several types of machines classified under the same heading are subject to the heading to which the machine belongs or, as the case may be,... No. 8503.” It is stipulated that “classified as…” ○ Tariff Schedule No. 8503 classifies “parts (limited to those exclusively used or mainly used in machines of heading 8501 or 8502)”; - In the explanatory note for the same issue, “In accordance with the general provisions on the classification of parts (see General Explanation of Part 16), this heading includes parts of machines corresponding to the preceding headings 8501 and 8502. “Most parts classified in this heading include:” - “(1) Shells and cases, stators, rotors, collector rings, collectors, brush-holders, exciters. ) Coils (excitation coils)” are examples. ○ Since this product is a part used in an electric motor, it is classified under No. 8503.00-1000 in accordance with the provisions of General Rule No. 1 on the interpretation of the tariff table. end.
631 | 8543 | Mini Massager TOUCH TYPE Dwell low frequency massager lt1803 | ㅇ The items of goods -When an individual attaches a massage pad to the body at home, etc.The adapter is presented with a retail package -Wy wavelength (frequency): 1 ~ 110Hz -Standes (body): 60 (w) × 123 (d) × 13 (h) (mm), 110g -The rated voltage: 3.7V, 180mAh (Application goods and components) ㅇ Components and functions -Motor: As a massage device, low frequency electrical stimulation is generated and mode change and time adjustment through the body -Concept cable: Deliver electrical stimuli from the body to the electrode pad -The electrode pad: Using the massage of the body on the desired area and delivering low frequency stimuli to the body -Charging cable: Micro 5 -pin cable for charging lithium ion batteries built into the body -Full adapter | ㅇ Tariff Schedule No. 8543 stipulates “other electrical equipment (limited to those not separately classified in this Chapter and having their own functions).” - In the explanatory note for the same issue, it is included in this heading: “(2) Signal generators: These devices produce electrical signals of a specified frequency (e.g. high frequency or low frequency) from signals of detected waveform or magnitude. Examples include “(9) High-frequency or mid-frequency amplifier”, “(12) Electric ozone generating device not for therapeutic purposes”, etc. ㅇ Therefore, the product in question is a product that generates frequencies for muscle massage effect and is a home-type electrical device with a unique function that is not classified in other categories. Therefore, General Rules No. 1 and 1 on the interpretation of the Tariff Schedule Classified as HSK8543.70-2090 according to No. 6
632 | 8503 | Cover Assy RDM114020 | ㅇ This item is a component of EWGA, a shaft for gear -acclaimed housing for the mounting of motors, a terminal for delivering a motor power to the motor, and a Hall IC that detects magnetic force change. * EWGA (Electronic Waste Gate Actuator, Electronic Wayste Gate Actuator): It is composed of motors, gears, shaft gears, lever, etc., which is mounted on a turbocharger to open and close the valve to adjust the amount of the turbo as much as possible, the motor.The rotation force of the rotation rotates the lever through the gear, and the ROD connected to the lever is a straight motion to open the valve. ㅇ Application goods components and functions -SHAFT A: Gear axis fixed -SHAFT B: Gear axis fixed -BUSH (NUT): fastening and fixing to mounting devices -Hall IC: Self -change detection -Capacitor: Noise Filter -Pwb: Hall IC Mount -BUSH: Shaft Gear fixed -Motor Terminal: Delivered the power applied for motor drive to Motor -Sensor Terminal: Deliver the output to ECU -Housing: Touched to Cover (Application goods) (Application items each component) (EWGA total components) (EWGA operation principle) | ㅇ Part 16, Note 2, Item B of the Tariff Schedule provides that 'Other parts that are dedicated to or mainly used in a specific machine or several types of machines classified under the same heading are subject to the heading to which the machine belongs or heading 8409 or 8431, as the case may be. ㆍCategorized as No. 8448, No. 8466, No. 8473, No. 8503, No. 8522, No. 8529, and No. 8538.’ ㅇ Tariff Schedule No. 8501 stipulates ‘electric motors and generators (excluding power generation sets)’, - In the commentary of the same issue, “An electric motor is a machine that converts electrical energy into mechanical power. This group includes rotary motors and linear motors. ... Omitted ... This heading includes low-output electric motors used in instruments, clocks, time switches, sewing machines, toys, etc., excluding starter motors for internal combustion engines (No. 8511). It includes all types of electric motors, up to high output motors used in mills, etc. “Electric motors equipped with pulleys, gears, gearboxes or flexible shafts for driving hand-operated tools are also classified in this heading.” , Also included in the electric motor group are '(3) valve actuators (electrical): Consisting of an electric motor equipped with a reduction gear and a drive shaft, and in some cases, various devices to operate the valve plug. It is equipped with (electric starter, transformer, hand wheel, etc.). ㅇ Tariff No. 8503 stipulates ‘parts (limited to those exclusively used or mainly used in machines of heading 8501 or 8502)’, and in the commentary to the same heading, “Most parts classified in this heading include the following: do. (1) Shells, cases, stators, rotors, collector rings, collectors, brush-holders, and exciting coils. (excitation coils)(2) Describes “electrical sheets and plates of shapes other than square or rectangular.” ㅇ EWGA, the parent body of this product, transmits the rotational movement by the motor to the lever through gears and acts as an actuator to linearly move the rod that controls the opening and closing of the valve, so it is a product corresponding to the electric motor of No. 8501, This product is an EWGA Housing Assy and is a part of an electric motor, so it is classified under HSK8503.00-1000 in accordance with General Rules No. 1 and 6 on the Interpretation of the Tariff Schedule.
633 | 8503 | STACK STATOR SK3 EV Ø96371T Ø96441T | ㅇ In order to generate the magnetic flux required for the motor, it is a cylindrical phase item with a hollow hollo pressed by the core of 0.35 (t) of the electric steel sheet 35pn250.Used as a stator | ○ Part 16, Note 2, Item B of the Tariff Schedule states, “Other parts that are dedicated to or mainly used in a specific machine or several types of machines classified under the same heading are subject to the heading to which the machine belongs or, as the case may be,... No. 8503.” It is stipulated that “classified as…” ○ Tariff Schedule No. 8503 classifies “parts (limited to those exclusively used or mainly used in machines of heading 8501 or 8502)”; - In the explanatory note for the same issue, “In accordance with the general provisions on the classification of parts (see General Explanation of Part 16), this heading includes parts of machines corresponding to the preceding headings 8501 and 8502. “Most parts classified in this heading include:” - “(1) Shells and cases, stators, rotors, collector rings, collectors, brush-holders, exciters. ) Coils (excitation coils)” are examples. ○ Since this product is a part used in an electric motor, it is classified under No. 8503.00-1000 in accordance with the provisions of General Rule No. 1 on the interpretation of the tariff table. end.
634 | 8537 | Mobile Multiccalent 6 Spherical KNOCK DOWN 250V 16A Main Spirit and no individual switch | ㅇ Item that is not assembled with 6 multiconculents (250V) equipped with the mains location and each individual switch. -Each components are packed as much as the required amount, and one main and six individual switches are not available. ㅇ Presentable items (requirements for 1) -A individual R terminal (1), individual L -terminal (1), individual terminal (12), central terminal (1), gastrointestinal cap (1), below capacity (1), midpoint (2), Spring's rotor (6), an insulation wire with a plug (1) | ○ In General Rule No. 2 (a) on the Interpretation of the Tariff Schedule, “Goods listed in each item include incomplete or unfinished goods if they have the essential characteristics of complete or finished goods in the state in which they are presented.” I think it will happen. In addition, the goods listed in each subparagraph are deemed to include complete goods or finished goods presented in an unassembled or disassembled state (including those classified as complete goods or finished goods under this General Rule).” There is, - In the commentary, “The first part of subparagraph a of General Rule No. 2 expands the scope of each item that stipulates specific goods, so that not only complete goods but also incomplete or unfinished goods can be classified. However, an incomplete or unfinished product must possess the essential characteristics of a complete or finished product when presented.” - “This Rule also applies to incomplete or unfinished articles that are presented unassembled or disassembled, insofar as they are treated as complete or finished articles under the first part of this Rule.” - This product is presented in an unassembled state with the parts of the multi-outlet excluding some parts such as switches, but since it has the essential characteristics of a completed multi-outlet, it is classified in the same category as the finished product. ○ Tariff Schedule No. 8537 stipulates that “boards, panels, consoles, desks, cabinets and other bases for electrical control or distribution (limited to those equipped with two or more devices of Heading 8535 or 8536, and devices of Chapter 90) and those combined with numerical control devices, excluding exchange devices of No. 8517)” are classified, - The explanatory note for the same issue states, “The articles of this heading range from small switchboards (e.g. for lighting equipment) simply equipped with two or three switches, fuses, etc. to machine tools and rolling mills including assemblies of several articles listed in the text of this heading. “It ranges from complex control panels used in rolling mills, power plants, wireless stations, etc.” ○ This product is a product in which the parts for making a multi-outlet with plugs, sockets, switches, etc. classified under No. 8536 are mounted on a plastic base, presented in an unassembled state except for the switch, and has the essential characteristics of a completed multi-outlet. As such, it is classified under No. 8537.10-2090 in accordance with General Rules No. 1, No. 2 (a) and No. 6 of the General Rules on the Interpretation of Tariff Schedules. end.
635 | 8528 | video projector Crimson WU31 | ㅇ Overview -The projector of 957mm × 635mm × 302mm, which is used as an input of a video signal output from a PC and laptop computer, and irradiated on the screen or wall. -It is connected to a computer through various input terminals, and television reception functions such as TV tuners are not included. ㅇ Components and functions -Dlp* * DILP (Digital Light Processing): A method of projecting blue, enemy and green light sources reflected on the DMD (DMD) Chip (Source: Applicant's Submission Data) -Mantry: 1920 × 1200 (16:10) -Dighter: 31500 Lumens -Input terminal: HDMI, DP (Display Port), RS-232C, USB, LAN (RJ-45), etc. (Application goods) (Video signal input terminal of the applicable item) | ㅇ Tariff Schedule No. 8528 classifies ‘monitors, projectors and television reception devices not equipped with television receivers’, and subheading 8528.62 classifies ‘devices designed for use in automatic data processing machines of heading 8471, which can be used by direct connection. 'It is divided into three categories, - In the commentary to the same issue, “This issue includes the following: (1) Monitors and projectors that do not have television receivers... However, if these devices have a built-in television tuner, they are considered devices for television reception.” - “A projector is a device that can project images normally displayed on a television receiver or monitor screen onto an external surface. “They are based on cathode ray tube or flat panel (e.g. DMD, LCD, plasma) technology.” - Regarding ‘monitors designed for use in automatic data processing machines of heading 8471 and usable by direct connection’, “(i) They usually display signals from a graphics adapter integrated into the central processing unit of the automatic data processing machine. (ii) They do not have a built-in channel selection function or video tuner. (iii) They are equipped with connectors characteristic of automatic data processing systems [e.g. RS-232C interface, DIN, D-SUB, VGA, DVI, HDMI or DP (display port) connector].” ㅇ In the commentary to No. 8528, there is no description of ‘projectors designed for use in the automatic data processing machines of No. 8471 and that can be connected and used directly.’ Therefore, ‘projectors designed for use in the automatic data processing machines of No. 8471 that can be connected and used directly’ Applying the commentary on ‘monitors that can operate’, - This product is equipped with a variety of connectors that can be used by directly connecting to an automatic data processing machine, so it can be considered that it is designed for use in an automatic data processing machine and meets the requirements for direct connection. ㅇ Therefore, the product in question is a DMD type projector without a television receiver, which is considered to be 'designed for use in the automatic data processing machine of No. 8471 and can be used by connecting directly', and is therefore considered to be in accordance with General Rules No. 1 and 1 on the interpretation of the Tariff Schedule. Classified in subheading 8528.62-0000 in accordance with subparagraph 6 (however, the tariff schedule applies after 2017 when the terminology of subheading 8528.62 was revised).
636 | 8547 | CONNECTORSTATOR HOUSIG SK3 EV | ㅇ A rectangular pillar of plastic (PBT GF30) with three hollow, and the insulation and protection of the terminal 3 -phase terminal connected to the inverter terminal. | ○ Note 2 (a) of Part 16 of the Tariff Schedule stipulates that “parts that are goods included in any specific heading (... omitted...) of Chapter 84 or 85 shall be classified under the respective heading.” ○ Tariff Schedule No. 8547 states, “Insulating articles for electrical equipment consisting entirely of insulating materials (... omitted...), electrical conduits and their connectors made of base metal (inside with insulating materials). (limited to those that have been applied)” is classified, - In the explanatory note of the same issue, “Except for insulators such as those of No. 8546, this group includes all electrical insulating products for electrical equipment. In this case, there are two conditions: (i) These are made entirely of electrical insulating material, or are made entirely of electrical insulating material (except for small amounts of metal components (screws, spiral grooved sockets, sleeves, etc.) installed during the casting process solely for assembly purposes). (e.g. plastic). “And they are designed for electrical insulation, even though they may have other functions (e.g. protection) at the same time.” - ”These items come in many different shapes. This group includes, in particular, covers, bases and other parts for switches, circuit breakers, etc.; The base and support of the fuse; Rings and other parts for lamp holders; Winding type for resistors or coils; Strips and dominoes for connections without terminals; Shims for various bobbins and windings; It is explained as “includes the body of the spark plug.” ○ Since this product is an insulating product made of plastic, it is classified under No. 8547.20-0000 in accordance with the provisions of General Rules No. 1 and No. 6 on the interpretation of the tariff schedule. end.
637 | 8503 | WINDING STATOR SK3 EV | ㅇ The core of the electric steel sheet 35pn250 is stacked on the cylindrical phase, and the winding work with a coil to fit the motor 3, and the connector in which the terminal is squeezed and used as the stator of the automotive air control compressor motor is used as a stator. | ○ Part 16, Note 2, Item B of the Tariff Schedule states, “Other parts that are dedicated to or mainly used in a specific machine or several types of machines classified under the same heading are subject to the heading to which the machine belongs or, as the case may be,... No. 8503.” It is stipulated that “classified as…” ○ Tariff Schedule No. 8503 classifies “parts (limited to those exclusively used or mainly used in machines of heading 8501 or 8502)”; - In the explanatory note for the same issue, “In accordance with the general provisions on the classification of parts (see General Explanation of Part 16), this heading includes parts of machines corresponding to the preceding headings 8501 and 8502. “Most parts classified in this heading include:” - “(1) Shells and cases, stators, rotors, collector rings, collectors, brush-holders, exciters. ) Coils (excitation coils)” are examples. ○ Since this product is a part of an electric motor, it is classified under No. 8503.00-1000 in accordance with the provisions of General Rule No. 1 on the interpretation of the tariff schedule.
638 | 8503 | STACK ROTOR SK3 EV Ø96371T Ø96441T | ㅇ To generate the power required for the motor, the cylindrical phase item with a hollow of 0.35 (t) of the electric steel sheet 35pn250 and pressed into the press.Used as | ○ Part 16, Note 2, Item B of the Tariff Schedule states, “Other parts that are dedicated to or mainly used in a specific machine or several types of machines classified under the same heading are subject to the heading to which the machine belongs or, as the case may be,... No. 8503.” It is stipulated that “classified as…” ○ Tariff Schedule No. 8503 classifies “parts (limited to those exclusively used or mainly used in machines of heading 8501 or 8502)”; - In the explanatory note for the same issue, “In accordance with the general provisions on the classification of parts (see General Explanation of Part 16), this heading includes parts of machines corresponding to the preceding headings 8501 and 8502. “Most parts classified in this heading include:” - “(1) Shells and cases, stators, rotors, collector rings, collectors, brush-holders, exciters. ) Coils (excitation coils)” are examples. ○ Since this product is a part used in an electric motor, it is classified under No. 8503.00-1000 in accordance with the provisions of General Rule No. 1 on the interpretation of the tariff table. end.
639 | 8509 | NOSIBOO PRO NASAL ASPIRATOR NO0601 | ㅇ It is a device that uses the absorption pressure due to the vacuum motor driving in the body, and consists of the main body, tube, collibri head (including nozzle end), and filter. -Use: Infants and children's non -cavity -to -use suctions for eliminating nasal cavity fluids used in homes -Size: width 197 × height 159 × length 172mm (972g) -Motor Pump: 230V, 50/60Hz, 500W -Stimpower: 20 ~ 45MBAR (min.), 70 ~ 95MBAR (MAX.) -The voltage: 220V, frequency: 60Hz, power consumption: 370va (Application goods) ㅇ Main components and functions -Power button: Select the on/off and suction power of the power supply -Filter: Air filtration and inner runny nose in which the equipment is introduced as equipment -Connect Unit: Connect the main body and the tube -Tube: tube connected to the body for inhalation -Colard tube: A tube that prevents the substance sucked into the nozzle end prevents it from entering the tube -Nozzle Housing: A case surrounding Kalard tube -Nozzle End: Nozzle used for inhalation -Connected nozzle housing: Another nozzle housing with a connection that combines with nozzle housing -Collibrihead: Callard tube, nozzle housing, nozzle end and connection nozzle housing, a place where the nose secretion is gathered and reused after washing (Component) ㅇ Manager (product manual and catalog) | ㅇ Since “vacuum equipment for internal medicine, surgery, dentistry, and veterinary use (No. 9018)” is excluded from Note 1, Item D of Chapter 85 of the Tariff Schedule, when examining whether it falls under No. 9018, ㅇ Tariff Schedule No. 9018 stipulates “medical, surgical, dental, and veterinary devices (including scintigraphic diagnostic devices, other electrical medical devices, and vision testing devices]”. - In the commentary for the same issue, “In most cases, this issue classifies a wide range of devices used by internists, surgeons, dentists, veterinarians, midwives, etc. in their profession, and determines whether they are for diagnostic, preventive, therapeutic, surgical, etc. It doesn’t matter.” - This product is not a device used by doctors, etc. in the course of their occupation, but can be used mainly at home by anyone over the age of 18 without specialized knowledge, so it does not fall under No. 9018. ㅇ In Note 4 of Chapter 85 of the Tariff Schedule, “No. 8509 classifies only the following electrical appliances generally used at home. ... me. It stipulates that “anything other than an electrical device specified in item a and weighing less than 20 kilograms.” ㅇ Tariff Schedule No. 8509 stipulates “household electrical appliances (limited to those equipped with electric motors, excluding vacuum cleaners of No. 8508).” - In the commentary to the same issue, “This heading includes many domestic electrical appliances incorporating electric motors. In this heading, ‘domestic appliances’ means appliances generally used in the home. Depending on the type, these devices are distinguished by one or more characteristics such as overall dimensions, design, capacity, and volume. The criterion for judging these characteristics is that the device should not be operated at a level that exceeds household needs.” ㅇ Therefore, the product in question is an electric device with a total weight of 20 kilograms or less, equipped with an electric motor, and is intended to be used at home to suction nasal mucus from infants and young children. Since it falls under ‘other household electrical devices’, it is subject to General Rules No. 1 and 1 on the interpretation of the Tariff Schedule. Classified in subheading 8509.80-9000 according to subparagraph 6.
640 | 8517 | ANTENNA ASM HIGH FREQUENCY ECCN 5A991 84927414 | ㅇ Overview of goods -Trass antenna consisting of GPS Element, Cell Element, Connector, etc. ㅇ Main components and functions -GPS Element: Receiving the GPS frequency signal into the vehicle inside and outside the vehicle -Cell ELEMENT: Sending and receiving 4G LTE frequency signal to the inside and outside of the vehicle -Connector: A area connected to W/HARNESS for signaling ㅇ Use -Investigating the location coordinates needed to find the GPS satellite signal to find the navigation direction -Onstar* service associated with emergency rescue signals (4G LTE) * Telematics service combined with a location grasp system (GPS) and mobile phone technology, connecting to On -Star Call Center to allow two -way voice calls between call centers and drivers, and the location information of the vehicle using a wireless networkVarious data can be transmitted and receiving, such as tracking the stolen vehicle location, reservation of hotel restaurant, and supporting services for emergencies. | ㅇ In Part 16, Note 2, Item (b) of the Tariff Schedule, “Other parts that are dedicated to or mainly used in a specific machine or several types of machines classified under the same heading (including machines in heading 8479 or 8543) are not permitted by the machine.” They are classified into Nos. 8409, 8431, 8448, 8466, 8473, 8503, 8522, 8529, and 8538, depending on the heading or case to which they belong. However, it is stipulated that “parts commonly used mainly in goods falling under headings 8517 and 8525 to 8528 are classified as heading 8517.” - This product is a part commonly used in the communication equipment (Onstar module) of No. 8517 and the navigation radio equipment of No. 8526, so it is classified in No. 8517 in accordance with Note 2, Item B of Part 16 of the Tariff Schedule. ㅇ Tariff Schedule No. 8517 includes “telephones (including telephones for cellular communication networks or other wireless communication networks) and other devices for transmitting or receiving voice, video or other data (wired or wireless, such as local area communication networks or long-distance communication networks). (Includes devices for communication in a communication network, excluding devices for transmission and reception of Nos. 8443, 8525, 8527, and 8528)” - In the explanatory note for the same issue, “This heading includes changes in current or optical waves flowing in a wired network, or electro-magnetic waves in a wireless network, such as conversation between two points or other functions.” Includes devices that transmit or receive audio, video, or other data. These signals can be analog or digital. “Interconnected networks include telephone, telegraph, radiotelephone, radiotelegraph, and short-distance and broadband networks,” he explained. - Articles included in this heading in the group ‘(F) transmitting and receiving apparatus for radio-telephony and radio-telegraphy’, which are “(5) used in automobiles, ships, aircraft, trains, etc. Examples include “wireless telephone devices (including wireless telephone receivers)”, etc. - Also, in the '(G) other communication apparatus' group, "This group includes devices that connect to a wired or wireless network or transmit or receive conversations or other audio, video, or other data on such a network." “Includes.” ㅇ This product is a part of 'a transmitting device equipped with a receiver for other wireless telephones and wireless telegraphs' that enables two-way voice calls between the call center and the driver and has the function of sending and receiving various data between the terminal and the call center using a wireless communication network. Since it is an antenna, it is classified in subparagraph 8517.70-3069 in accordance with General Rules No. 1 and 6 on the interpretation of the tariff schedule.
641 | 8517 | ANTENNA ASMRDO ECCN5A991 23345431 | ㅇ Overview of goods -Tracing antenna consisting of coil, straking, ROD, connector, etc. ㅇ Main components and functions -COIL: Send and receive related frequency signals and deliver it to antenna base -Straking: A role to prevent antenna masts from bending in Barim -Rod: sticks of support roles that can be wrapped in coil and straking -Connector: The area assembled with antenna base ㅇ Use -AM/FM Radio frequency reception -Onstar* service associated with emergency rescue signals (4G LTE) * Telematics service combined with a location grasp system (GPS) and mobile phone technology, connecting to On -Star Call Center to allow two -way voice calls between call centers and drivers, and the location information of the vehicle using a wireless networkVarious data can be transmitted and receiving, such as tracking the stolen vehicle location, reservation of hotel restaurant, and supporting services for emergencies. | ㅇ In Part 16, Note 2, Item (b) of the Tariff Schedule, “Other parts that are dedicated to or mainly used in a specific machine or several types of machines classified under the same heading (including machines in heading 8479 or 8543) are not permitted by the machine.” They are classified into Nos. 8409, 8431, 8448, 8466, 8473, 8503, 8522, 8529, and 8538, depending on the heading or case to which they belong. However, it is stipulated that “parts commonly used mainly in goods falling under headings 8517 and 8525 to 8528 are classified as heading 8517.” - This product is a part commonly used in the communication equipment (Onstar module) of No. 8517 and the radio broadcasting receiver of No. 8527, so it is classified in No. 8517 in accordance with Note 2, Item B of Part 16 of the Tariff Schedule. ㅇ Tariff Schedule No. 8517 includes “telephones (including telephones for cellular communication networks or other wireless communication networks) and other devices for transmitting or receiving voice, video or other data (wired or wireless, such as local area communication networks or long-distance communication networks). (Includes devices for communication in a communication network, excluding devices for transmission and reception of Nos. 8443, 8525, 8527, and 8528)” - In the explanatory note for the same issue, “This heading includes changes in current or optical waves flowing in a wired network, or electro-magnetic waves in a wireless network, such as conversation between two points or other functions.” Includes devices that transmit or receive audio, video, or other data. These signals can be analog or digital. “Interconnected networks include telephone, telegraph, radiotelephone, radiotelegraph, and short-distance and broadband networks,” he explained. - Articles included in this heading in the group ‘(F) transmitting and receiving apparatus for radio-telephony and radio-telegraphy’, which are “(5) used in automobiles, ships, aircraft, trains, etc. Examples include “wireless telephone devices (including wireless telephone receivers)”, etc. - Also, in the '(G) other communication apparatus' group, "This group includes devices that connect to a wired or wireless network or transmit or receive conversations or other audio, video, or other data on such a network." “Includes.” ㅇ This product is a part of 'a transmitting device equipped with a receiver for other wireless telephones and wireless telegraphs' that enables two-way voice calls between the call center and the driver and has the function of sending and receiving various data between the terminal and the call center using a wireless communication network. Since it is an antenna, it is classified in subparagraph 8517.70-3069 in accordance with General Rules No. 1 and 6 on the interpretation of the tariff schedule.
642 | 8503 | Cover Assy RDM114013 | ㅇ Overview -A part of EWGA*equipped with a gear -shaped shaft, motor power supply terminal, and sensor IC that detects changes in the magnetic field in a plastic housing. * EWGA (Electronic Waste Gate Actuator): By adjusting the amount of exhaust gas that flows into the turbine that drives the turbocharger with Waste Gate Valve, an actuator that prevents overload of turbochargers and protects the engine.It consists of shaft gear, lever, etc. (Application goods) ㅇ Components and functions -SHAFT A: Gear axis fixed -SHAFT B: Gear axis fixed -BUSH (NUT): Talk and fix -Hall IC: Self -change detection according to the movement of the magnet attached to the shaft gear -Capacitor: Remove electrical noise (noise) -Pwb: HALL IC mounted -BUSH: Fixed shaft gear -Motor Terminal: Deliver power to motor -Sensor Terminal: Deliver the output value of Hall IC to ECU -Housing: Talk (EWGA equipped with applicable items) | ㅇ In Part 16, Note 2, Item B of the Tariff Schedule, “Other parts that are dedicated to or mainly used in a specific machine or several types of machines classified under the same heading, depending on the heading to which the machine belongs or the case… No. 8503. It is stipulated that “classified as ..” - The explanation of ‘(II) Parts’ in the General Explanatory Note to Part 16 exemplifies “(F) Machine parts of heading 8501 or 8502 (heading 8503).” ㅇ Tariff Schedule No. 8501 classifies ‘electric motors and generators (excluding power generation sets)’; - In the commentary of the same issue, “(A) Rotary electric motors generate mechanical power through rotational movement. These are for direct current or alternating current and come in various shapes and sizes depending on the intended use or purpose. “The housing of the electric motor is considered to be suitable for the operating situation,” he explained. - “This group also includes: ... (3) Valve actuators (electrical): Consists of an electric motor equipped with a reduction gear and a drive shaft, and in some cases, is equipped with various devices to operate the valve plug.” ㅇ Tariff Schedule No. 8503 classifies ‘parts (limited to those exclusively used or mainly used in machines of heading 8501 or 8502)’; - In the commentary to the same issue, “In accordance with the general provisions on the classification of parts (see General Explanation of Part 16), this heading includes machine parts falling under headings 8501 and 8502. “Most parts classified in this heading include:” - Examples include “(1) Shells and cases, stator, rotor, collector ring, collector, brush holder, and excitation coil.” ㅇ EWGA, the parent body of this product, is a valve actuator that controls the opening and closing of the valve by transmitting the rotational movement of the electric motor to the lever through gears. - This product is a cover assembly in which the rotary motor, shaft gear, and sensor IC that constitute the valve actuator are mounted. ㅇ Therefore, this product is regarded as a part of an electric motor and is classified under No. 8503.00-1000 in accordance with General Rules No. 1 and No. 6 on the interpretation of the Tariff Schedule.
643 | 8503 | Cover AssyRDM114010 | ㅇ Overview of goods -AlectRonic Waste Gate Actuator (electronic waist gate actuator) mounted on a turbo charger and runs the waist Kate valve. ㅇ Forms, components and functions of goods ① Shaft A: ⓒGear axis fixed ② Shaft B: ⓑgear axis fixed ③ BUSH (NUT): Tighten and fix ⑩ Housing to the installation device ④ Hall IC: Self -change detection ⑤ Capacitor: Noise filter ⑥ PWB: ④hall IC mount ⑦ BUSH: ⓓshaft gear fixed ⑧ Motor terminal: Delivery of power applied for motor drive to ⓑMotor ⑨ Sensor Terminal: Transfer the output voltage value to ECU ⑩ Housing: ⓐ COVER ㅇ The structure and operation order of the finished product equipped with this application <Operation order> 1) ⑧ Motor power transmission for Motor driving to ⑧ motor terminal 2) ⓕ → ⓒ → ⓑ → ⓓ Gear rotation in order 3) Magnetic power changes by mounting magnets inside ⓓ shaft gear 4) ⓔ LEVER Assy is also rotated with Shaft Gear 5) Rotation movement of Lever Assy → switch to straight motion of ROD 6) Opening and closing the EWGA valve with a straight motion of ROD 7) ④hall IC is detected by self -change 8) Print the detection value to voltage 9) The output voltage value can determine whether the valve is opened and closed. EWGA (Electronic Waste Gate Actuator (Electronic Wastgate Actuator), which is equipped with this application, controlls the exhaust gas introduced from the turbine side to control it below to prevent overload and protects the engine.It is a motor to open and close In addition, EWGA is equipped with Hall IC, which performs additional functions that output the opening and closing of the Valve to the voltage value. | ㅇ Tariff Schedule No. 8501 classifies “electric motors and generators (excluding power generation sets)”; - In the commentary for this issue, “electric motors are machines that convert electrical energy into mechanical power. “This group includes rotary motors and linear motors.” - Items included in linear motors include “those for piston pump and valve control [this function is performed by a “polysolenoid” type linear motor in which the shaft (secondary member) moves back and forth between the annular primary members]” ” Electric valve actuators (electrical valve actuators) consist of an electric motor equipped with a reduction gear and a drive shaft, and in some cases are equipped with various devices (electric starter, transformer, hand wheel, etc.) to operate the valve plug. )" is an example. ㅇ Tariff Schedule No. 8503 classifies “parts (limited to those exclusively used or mainly used in machines of heading 8501 or 8502)”; - In the explanatory note for this heading, it is explained that “In accordance with the general provisions on the classification of parts (see General Explanation of Part 16), this heading includes parts of machines corresponding to the preceding headings 8501 and 8502.” ㅇ The EWGA (electronic wastegate actuator) on which the application product is installed is an electric motor equipped with gears and a shaft that opens and closes the waste gate valve. Although it has a Hall IC, it performs the function of outputting whether the valve is open or closed as a voltage value. This is judged to be a secondary function considering the main function of the product. ㅇ Therefore, this application product is an EWGA housing for mounting motors, gears, levers, etc., and is a part of an electric motor, so it is classified under No. 8503.00-1000 in accordance with General Rules No. 1 and No. 6 on the interpretation of the tariff table.
644 | 8503 | Cover Assy RDM114005 | ㅇ Overview -A part of EWGA*equipped with a gear -shaped shaft, motor power supply terminal, and sensor IC that detects changes in the magnetic field in a plastic housing. * EWGA (Electronic Waste Gate Actuator): By adjusting the amount of exhaust gas that flows into the turbine that drives the turbocharger with Waste Gate Valve, an actuator that prevents overload of turbochargers and protects the engine.It consists of shaft gear, lever, etc. (Application goods) ㅇ Components and functions -SHAFT A: Gear axis fixed -SHAFT B: Gear axis fixed -BUSH (NUT): Talk and fix -Hall IC: Self -change detection according to the movement of the magnet attached to the shaft gear -Capacitor: Remove electrical noise (noise) -Pwb: HALL IC mounted -BUSH: Fixed shaft gear -Motor Terminal: Deliver power to motor -Sensor Terminal: Deliver the output value of Hall IC to ECU -Housing: Talk (EWGA equipped with applicable items) | ㅇ In Part 16, Note 2, Item B of the Tariff Schedule, “Other parts that are dedicated to or mainly used in a specific machine or several types of machines classified under the same heading, depending on the heading to which the machine belongs or the case… No. 8503. It is stipulated that “classified as ..” - The explanation of ‘(II) Parts’ in the General Explanatory Note to Part 16 exemplifies “(F) Machine parts of heading 8501 or 8502 (heading 8503).” ㅇ Tariff Schedule No. 8501 classifies ‘electric motors and generators (excluding power generation sets)’; - In the commentary of the same issue, “(A) Rotary electric motors generate mechanical power through rotational movement. These are for direct current or alternating current and come in various shapes and sizes depending on the intended use or purpose. “The housing of the electric motor is considered to be suitable for the operating situation,” he explained. - “This group also includes: ... (3) Valve actuators (electrical): Consists of an electric motor equipped with a reduction gear and a drive shaft, and in some cases, is equipped with various devices to operate the valve plug.” ㅇ Tariff Schedule No. 8503 classifies ‘parts (limited to those exclusively used or mainly used in machines of heading 8501 or 8502)’; - In the commentary to the same issue, “In accordance with the general provisions on the classification of parts (see General Explanation of Part 16), this heading includes machine parts falling under headings 8501 and 8502. “Most parts classified in this heading include:” - Examples include “(1) Shells and cases, stator, rotor, collector ring, collector, brush holder, and excitation coil.” ㅇ EWGA, the parent body of this product, is a valve actuator that controls the opening and closing of the valve by transmitting the rotational movement of the electric motor to the lever through gears. - This product is a cover assembly in which the rotary motor, shaft gear, and sensor IC that constitute the valve actuator are mounted. ㅇ Therefore, this product is regarded as a part of an electric motor and is classified under No. 8503.00-1000 in accordance with General Rules No. 1 and No. 6 on the interpretation of the Tariff Schedule.
645 | 8503 | Cover AssyRDM114014 | ㅇ Overview of goods -AlectRonic Waste Gate Actuator (electronic waist gate actuator) mounted on a turbo charger and runs the waist Kate valve. ㅇ Forms, components and functions of goods ① Shaft A: ⓒGear axis fixed ② Shaft B: ⓑgear axis fixed ③ BUSH A: ⑩ Houseing is fastened and fixed ④ Hall IC: Self -change detection ⑤ Capacitor: Noise filter ⑥ PWB: ④hall IC mount ⑦ BUSH B: ⓓshaft gear fixed ⑧ Motor terminal: Delivery of power applied for motor drive to ⓑMotor ⑨ Sensor Terminal: Transfer the output voltage value to ECU ⑩ Housing: ⓐ COVER ⑪ BUSH C: ⓐ Cover BOLT fixed ㅇ The structure and operation order of the finished product equipped with this application <Operation order> 1) ⑧ Motor power transmission for Motor driving to ⑧ motor terminal 2) ⓕ → ⓒ → ⓑ → ⓓ Gear rotation in order 3) Magnetic power changes by mounting magnets inside ⓓ shaft gear 4) ⓔ LEVER Assy is also rotated with Shaft Gear 5) Rotation movement of Lever Assy → switch to straight motion of ROD 6) Opening and closing the EWGA valve with a straight motion of ROD 7) ④hall IC is detected by self -change 8) Print the detection value to voltage 9) The output voltage value can determine whether the valve is opened and closed. EWGA (Electronic Waste Gate Actuator (Electronic Wastgate Actuator), which is equipped with this application, controlls the exhaust gas introduced from the turbine side to control it below to prevent overload and protects the engine.It is a motor to open and close In addition, EWGA is equipped with Hall IC, which performs additional functions that output the opening and closing of the Valve to the voltage value. | ㅇ Tariff Schedule No. 8501 classifies “electric motors and generators (excluding power generation sets)”; - In the commentary for this issue, “electric motors are machines that convert electrical energy into mechanical power. “This group includes rotary motors and linear motors.” - Items included in linear motors include “those for piston pump and valve control [this function is performed by a “polysolenoid” type linear motor in which the shaft (secondary member) moves back and forth between the annular primary members]” ” Electric valve actuators (electrical valve actuators) consist of an electric motor equipped with a reduction gear and a drive shaft, and in some cases are equipped with various devices (electric starter, transformer, hand wheel, etc.) to operate the valve plug. )" is an example. ㅇ Tariff Schedule No. 8503 classifies “parts (limited to those exclusively used or mainly used in machines of heading 8501 or 8502)”; - In the explanatory note for this heading, it is explained that “In accordance with the general provisions on the classification of parts (see General Explanation of Part 16), this heading includes parts of machines corresponding to the preceding headings 8501 and 8502.” ㅇ The EWGA (electronic wastegate actuator) on which the application product is installed is an electric motor equipped with gears and a shaft that opens and closes the waste gate valve. Although it has a Hall IC, it performs the function of outputting whether the valve is open or closed as a voltage value. This is judged to be a secondary function considering the main function of the product. ㅇ Therefore, this application product is an EWGA housing for mounting motors, gears, levers, etc., and is a part of an electric motor, so it is classified under No. 8503.00-1000 in accordance with General Rules No. 1 and No. 6 on the interpretation of the tariff table.
646 | 8503 | Cover Assy RDM114015 | ㅇ Overview -A part of EWGA*equipped with a gear -shaped shaft, motor power supply terminal, and sensor IC that detects changes in the magnetic field in a plastic housing. * EWGA (Electronic Waste Gate Actuator): By adjusting the amount of exhaust gas that flows into the turbine that drives the turbocharger with Waste Gate Valve, an actuator that prevents overload of turbochargers and protects the engine.It consists of shaft gear, lever, etc. (Application goods) ㅇ Components and functions -SHAFT A: Gear axis fixed -SHAFT B: Gear axis fixed -BUSH (NUT): Talk and fix -Hall IC: Self -change detection according to the movement of the magnet attached to the shaft gear -Capacitor: Remove electrical noise (noise) -Pwb: HALL IC mounted -BUSH: Fixed shaft gear -Motor Terminal: Deliver power to motor -Sensor Terminal: Deliver the output value of Hall IC to ECU -Housing: Talk (EWGA equipped with applicable items) | ㅇ In Part 16, Note 2, Item B of the Tariff Schedule, “Other parts that are dedicated to or mainly used in a specific machine or several types of machines classified under the same heading, depending on the heading to which the machine belongs or the case… No. 8503. It is stipulated that “classified as ..” - The explanation of ‘(II) Parts’ in the General Explanatory Note to Part 16 exemplifies “(F) Machine parts of heading 8501 or 8502 (heading 8503).” ㅇ Tariff Schedule No. 8501 classifies ‘electric motors and generators (excluding power generation sets)’; - In the commentary of the same issue, “(A) Rotary electric motors generate mechanical power through rotational movement. These are for direct current or alternating current and come in various shapes and sizes depending on the intended use or purpose. “The housing of the electric motor is considered to be suitable for the operating situation,” he explained. - “This group also includes: ... (3) Valve actuators (electrical): Consists of an electric motor equipped with a reduction gear and a drive shaft, and in some cases, is equipped with various devices to operate the valve plug.” ㅇ Tariff Schedule No. 8503 classifies ‘parts (limited to those exclusively used or mainly used in machines of heading 8501 or 8502)’; - In the commentary to the same issue, “In accordance with the general provisions on the classification of parts (see General Explanation of Part 16), this heading includes machine parts falling under headings 8501 and 8502. “Most parts classified in this heading include:” - Examples include “(1) Shells and cases, stator, rotor, collector ring, collector, brush holder, and excitation coil.” ㅇ EWGA, the parent body of this product, is a valve actuator that controls the opening and closing of the valve by transmitting the rotational movement of the electric motor to the lever through gears. - This product is a cover assembly in which the rotary motor, shaft gear, and sensor IC that constitute the valve actuator are mounted. ㅇ Therefore, this product is regarded as a part of an electric motor and is classified under No. 8503.00-1000 in accordance with General Rules No. 1 and No. 6 on the interpretation of the Tariff Schedule.
647 | 8503 | Cover AssyRDM114003 | ㅇ Overview of goods -AlectRonic Waste Gate Actuator (electronic waist gate actuator) mounted on a turbo charger and runs the waist Kate valve. ㅇ Forms, components and functions of goods ① Shaft A: ⓒGear axis fixed ② Shaft B: ⓑgear axis fixed ③ BUSH (NUT): Tighten and fix ⑩ Housing to the installation device ④ Hall IC: Self -change detection ⑤ Capacitor: Noise filter ⑥ PWB: ④hall IC mount ⑦ BUSH: ⓓshaft gear fixed ⑧ Motor terminal: Delivery of power applied for motor drive to ⓑMotor ⑨ Sensor Terminal: Transfer the output voltage value to ECU ⑩ Housing: ⓐ COVER ㅇ The structure and operation order of the finished product equipped with this application <Operation order> 1) ⑧ Motor power transmission for Motor driving to ⑧ motor terminal 2) ⓕ → ⓒ → ⓑ → ⓓ Gear rotation in order 3) Magnetic power changes by mounting magnets inside ⓓ shaft gear 4) ⓔ LEVER Assy is also rotated with Shaft Gear 5) Rotation movement of Lever Assy → switch to straight motion of ROD 6) Opening and closing the EWGA valve with a straight motion of ROD 7) ④hall IC is detected by self -change 8) Print the detection value to voltage 9) The output voltage value can determine whether the valve is opened and closed. EWGA (Electronic Waste Gate Actuator (Electronic Wastgate Actuator), which is equipped with this application, controlls the exhaust gas introduced from the turbine side to control it below to prevent overload and protects the engine.It is a motor to open and close In addition, EWGA is equipped with Hall IC, which performs additional functions that output the opening and closing of the Valve to the voltage value. | ㅇ Tariff Schedule No. 8501 classifies “electric motors and generators (excluding power generation sets)”; - In the commentary for this issue, “electric motors are machines that convert electrical energy into mechanical power. “This group includes rotary motors and linear motors.” - Items included in linear motors include “those for piston pump and valve control [this function is performed by a “polysolenoid” type linear motor in which the shaft (secondary member) moves back and forth between the annular primary members]” ” Electric valve actuators (electrical valve actuators) consist of an electric motor equipped with a reduction gear and a drive shaft, and in some cases are equipped with various devices (electric starter, transformer, hand wheel, etc.) to operate the valve plug. )" is an example. ㅇ Tariff Schedule No. 8503 classifies “parts (limited to those exclusively used or mainly used in machines of heading 8501 or 8502)”; - In the explanatory note for this heading, it is explained that “In accordance with the general provisions on the classification of parts (see General Explanation of Part 16), this heading includes parts of machines corresponding to the preceding headings 8501 and 8502.” ㅇ The EWGA (electronic wastegate actuator) on which the application product is installed is an electric motor equipped with gears and a shaft that opens and closes the waste gate valve. Although it has a Hall IC, it performs the function of outputting whether the valve is open or closed as a voltage value. This is judged to be a secondary function considering the main function of the product. ㅇ Therefore, this application product is an EWGA housing for mounting motors, gears, levers, etc., and is a part of an electric motor, so it is classified under No. 8503.00-1000 in accordance with General Rules No. 1 and No. 6 on the interpretation of the tariff table.
648 | 8547 | BOBBIN STATOR UPPER SK3 EV | ㅇ A plastic agent (PBT GF30) item assembled in the Stator of the automotive air controller compressor motor (rated output 5.5 kW). | ○ Note 2 (a) of Part 16 of the Tariff Schedule stipulates that “parts that are goods included in any specific heading (... omitted...) of Chapter 84 or 85 shall be classified under the respective heading.” ○ Tariff Schedule No. 8547 states, “Insulating articles for electrical equipment consisting entirely of insulating materials (... omitted...), electrical conduits and their connectors made of base metal (inside with insulating materials). (limited to those that have been applied)” is classified, - In the explanatory note of the same issue, “Except for insulators such as those of No. 8546, this group includes all electrical insulating products for electrical equipment. In this case, there are two conditions: (i) These are made entirely of electrical insulating material, or are made entirely of electrical insulating material (except for small amounts of metal components (screws, spiral grooved sockets, sleeves, etc.) installed during the casting process solely for assembly purposes). (e.g. plastic). “And they are designed for electrical insulation, even though they may have other functions (e.g. protection) at the same time.” - ”These items come in many different shapes. This group includes, in particular, covers, bases and other parts for switches, circuit breakers, etc.; The base and support of the fuse; Rings and other parts for lamp holders; Winding type for resistors or coils; Strips and dominoes for connections without terminals; Shims for various bobbins and windings; It is explained as “includes the body of the spark plug.” ○ Since this product is an insulating product made of plastic, it is classified under No. 8547.20-0000 in accordance with the provisions of General Rules No. 1 and No. 6 on the interpretation of the tariff schedule. end.
649 | 8517 | MES INTERFACE MODULE QJ71MES96 | ㅇ This item is an item that is mounted on the base slot of the facility control enemy PLC, and the Melsec-Q Series PLC uses an Ethernet communication cable connection to connect to a network established by MES*(PC, industrial equipment, etc.) * MES: It is a network for linking the database of the manufacturing and information system with the production and through the system communication. ㅇ Function for each component 1) PCB: A circuit board consisting of BUS communication part, data conversion part, Ethernet communication unit -BUS communication unit: Convert the pulse data received from the CPU of PLC to binary data (transmitted) or convert the binary data from the data conversion unit to a pulse data (when receiving) -Data conversion part: Convert binary data into MES Packet* form (transmitted) or convert data in MES packet to binary data (when receiving) -Ethernet Communication Department: Ethernet packet data in the corresponding speed and transmitting/receiving to the outside * Packet: Transmission unit of data cut for easy transmission through the network (Doosan Encyclopedia) 2) Housing: A plastic material for protecting PCB from foreign objects 3) LED for status table LED: MES communications, whether you are transmitting and receiving data, whether or not to occur, and communication speed, etc. 4) LAN connector: part where cable for Ethernet communications is connected (Application goods) (Inner flow diagram when receiving and receiving applicants) (Create MES Packet of Applications) | ㅇ Note 2, Item A of Part 16 of the Tariff Schedule stipulates that ‘Parts that are goods included in any specific heading of Chapter 84 or 85 shall be classified into the respective heading.’ ㅇ Tariff Schedule No. 8517 includes ‘telephones and other devices for transmitting or receiving voice, video or other data (including devices for communication on wired or wireless communication networks such as local area networks or long-distance communication networks), No. 8443ㆍ It stipulates, ‘excluding transmitting and receiving devices of Nos. 8525, 8527, and 8528’, - In the explanatory note for the same issue, “This heading includes devices that transmit or receive conversations between two points or other voice, video, or other data through changes in electric current or light waves flowing through a wired network or electromagnetic waves generated by a wireless network. These signals can be analog or digital. “Interconnected networks include telephones, telegraphs, radiotelephones, radiotelegraphs, and short-distance and broadband networks,” it said. Includes devices that transmit or receive conversations or other voice, video, or other data over a network. Communications networks include, in particular, carrier communications systems, digital communications systems, and combinations thereof. These may consist of, for example, public switched telephone networks, local area networks (LANs), metropolitan area networks (MANs), and wide area networks (WANs) with limited and open structures. ”, and exemplifies ‘(1) communication interface cards (e.g., Internet interface cards (Ethernet interface cards))’ as included in this group. ㅇ This product is a communication interface card that allows data to be transmitted and received by connecting a PLC and a PC or industrial equipment using the MES method. Since it corresponds to other return communication and digital communication devices, it is subject to General Rules No. 1 and 1 of the Tariff Schedule Interpretation. Classified as HSK8517.62-3900 according to No. 6
650 | 8517 | Q대응 Ethernet Interface Module QJ71E71100 | ㅇ This item is a type that is mounted on the base slot of the facility control enemy PLC, and the Melsec-Q series PLC uses an Etherne communication cable connection to connect to a network that is built into Ethernet (PC), Industrial devices, etc.) ㅇ Function for each component 1) PCB: A circuit board consisting of BUS communication part, data conversion part, Ethernet communication unit -BUS communication unit: Convert the pulse data received from the CPU of PLC to binary data (transmitted) or convert the binary data from the data conversion unit to a pulse data (when receiving) -Data conversion part: Convert binary data to Ethernet packet* or convert data in the form of Ethernet packet to binary data form (when receiving) -Ethernet Communication Department: Ethernet packet data in the corresponding speed and transmitting/receiving to the outside * Packet: Transmission unit of data cut for easy transmission through the network (Doosan Encyclopedia) 2) Housing: A plastic material for protecting PCB from foreign objects 3) LED for status table LED: Ethernet communications, whether or not you are transmitting and receiving data, whether or not to occur, and the speed of communication. 4) LAN connector: part where cable for Ethernet communications is connected (Application goods) (Inner flow diagram when receiving and receiving applicants) (Create Ethernet Packet of Applications) | ㅇ Note 2, Item A of Part 16 of the Tariff Schedule stipulates that ‘Parts that are goods included in any specific heading of Chapter 84 or 85 shall be classified into the respective heading.’ ㅇ Tariff Schedule No. 8517 includes ‘telephones and other devices for transmitting or receiving voice, video or other data (including devices for communication on wired or wireless communication networks such as local area networks or long-distance communication networks), No. 8443ㆍ It stipulates, ‘excluding transmitting and receiving devices of Nos. 8525, 8527, and 8528’, - In the explanatory note for the same issue, “This heading includes devices that transmit or receive conversations between two points or other voice, video, or other data through changes in electric current or light waves flowing through a wired network or electromagnetic waves generated by a wireless network. These signals can be analog or digital. “Interconnected networks include telephones, telegraphs, radiotelephones, radiotelegraphs, and short-distance and broadband networks,” it said. Includes devices that transmit or receive conversations or other voice, video, or other data over a network. Communications networks include, in particular, carrier communications systems, digital communications systems, and combinations thereof. These may consist of, for example, public switched telephone networks, local area networks (LANs), metropolitan area networks (MANs), and wide area networks (WANs) with limited and open structures. ”, and exemplifies ‘(1) communication interface cards (e.g., Internet interface cards (Ethernet interface cards))’ as included in this group. ㅇ This product is a communication interface card that allows data to be transmitted and received by connecting a PLC and a PC or industrial equipment to an Ethernet communication network. Since it is applicable to other return communication and digital communication devices, it is subject to General Rules No. 1 and 1 of the Tariff Schedule Interpretation. Classified as HSK8517.62-3900 according to No. 6
651 | 8536 | TERMINALSTATOR SK3 EV | ㅇ It is an electrical connection terminal that is connected to the end of the wire and is applied to the connector housing of the stator of the electric compressor. -Material: Incheong -dong (C5210), NI plated | ○ In Note 2, Item A of Part 16 of the Tariff Schedule, “A. “Parts that are goods included in any specific heading (... omitted...) of Chapter 84 or 85 shall be classified under the respective heading.” ○ Tariff Schedule No. 8536 states, “Devices for switching, protecting and connecting electric circuits [e.g. switches, relays, fuses, surge suppressors, plugs, sockets, lamp holders and other connectors and connection boxes] (voltage (limited to those with a voltage of 1,000 volts or less) and connectors for optical fibers, optical fiber bundles, and cables. - Explanatory note (Ⅲ) of the same issue, in appliances for connection of electrical circuits: “(B) Other connectors, terminals, terminal strips, etc.: These include small squares of insulating material (dominoes) with electrical connectors; Includes terminals, which are made of metal parts designed to receive conductors, and small metal parts (spade terminals, crocodile clips, etc.) designed to be attached to the ends of electrical wiring to facilitate electrical connections. .” he explains. ○ This product is a component for connecting wires or cables of 1,000 volts or less that is used by connecting to the end of a wire, so it is classified under No. 8536.90-9010 in accordance with the provisions of General Rules No. 1 and 6 on the interpretation of the tariff table. end.
652 | 8547 | BOBBIN STATOR LOWER SK3 EV | ㅇ A plastic (PBT GF30) item assembled in the Stator of the automotive air controller compressor motor (rated output 5.5 kW). | ○ Note 2 (a) of Part 16 of the Tariff Schedule stipulates that “parts that are goods included in any specific heading (... omitted...) of Chapter 84 or 85 shall be classified under the respective heading.” ○ Tariff Schedule No. 8547 states, “Insulating articles for electrical equipment consisting entirely of insulating materials (... omitted...), electrical conduits and their connectors made of base metal (inside with insulating materials). (limited to those that have been applied)” is classified, - In the explanatory note of the same issue, “Except for insulators such as those of No. 8546, this group includes all electrical insulating products for electrical equipment. In this case, there are two conditions: (i) These are made entirely of electrical insulating material, or are made entirely of electrical insulating material (except for small amounts of metal components (screws, spiral grooved sockets, sleeves, etc.) installed during the casting process solely for assembly purposes). (e.g. plastic). “And they are designed for electrical insulation, even though they may have other functions (e.g. protection) at the same time.” - ”These items come in many different shapes. This group includes, in particular, covers, bases and other parts for switches, circuit breakers, etc.; The base and support of the fuse; Rings and other parts for lamp holders; Winding type for resistors or coils; Strips and dominoes for connections without terminals; Shims for various bobbins and windings; It is explained as “includes the body of the spark plug.” ○ Since this product is an insulating product made of plastic, it is classified under No. 8547.20-0000 in accordance with the provisions of General Rules No. 1 and No. 6 on the interpretation of the tariff schedule. end.
653 | 8517 | MODBUSTCP Interface Module QJ71MT91 | ㅇ This item is an interface module for connecting to a network with a MODBUS/TCP (communication specification) as a standard of MODBUS/TCP.It is an item that allows users to send and receive data from PLC using Ethernet communication cable connections to access the network network (PC, industrial device, etc.) * MODBUS/TCP: Open network based on Ethernet developed by Schneider Electric ㅇ Function for each component 1) PCB: A circuit board consisting of BUS communication part, data conversion part, Ethernet communication unit -BUS communication unit: Convert the pulse data received from the CPU of PLC to binary data (transmitted) or convert the binary data from the data conversion unit to a pulse data (when receiving) -Data conversion part: Binary Data is converted into Modbus/TCP Packet* to form (transmitted) or modbus/tcp packet to binary data form in the form of binary data (when receiving) -Ethernet Communication Department: Ethernet packet data in the corresponding speed and transmitting/receiving to the outside * Packet: Transmission unit of data cut for easy transmission through the network (Doosan Encyclopedia) 2) Housing: A plastic material for protecting PCB from foreign objects 3) LED for status table LED: MODBUS/TCP indicates whether you are transmitting and receiving data, whether an error occurs, and communication speed, etc. 4) LAN connector: part where cable for Ethernet communications is connected (Application goods) (Inner flow diagram when receiving and receiving applicants) (Create MODBUS/TCP Packet of Applications) | ㅇ Note 2, Item A of Part 16 of the Tariff Schedule stipulates that ‘Parts that are goods included in any specific heading of Chapter 84 or 85 shall be classified into the respective heading.’ ㅇ Tariff Schedule No. 8517 includes ‘telephones and other devices for transmitting or receiving voice, video or other data (including devices for communication on wired or wireless communication networks such as local area networks or long-distance communication networks), No. 8443ㆍ It stipulates, ‘excluding transmitting and receiving devices of Nos. 8525, 8527, and 8528’, - In the explanatory note for the same issue, “This heading includes devices that transmit or receive conversations between two points or other voice, video, or other data through changes in electric current or light waves flowing through a wired network or electromagnetic waves generated by a wireless network. These signals can be analog or digital. “Interconnected networks include telephones, telegraphs, radiotelephones, radiotelegraphs, and short-distance and broadband networks,” it said. Includes devices that transmit or receive conversations or other voice, video, or other data over a network. Communications networks include, in particular, carrier communications systems, digital communications systems, and combinations thereof. These may consist of, for example, public switched telephone networks, local area networks (LANs), metropolitan area networks (MANs), and wide area networks (WANs) with limited and open structures. ”, and exemplifies ‘(1) communication interface cards (e.g., Internet interface cards (Ethernet interface cards))’ as included in this group. ㅇ This product is a communication interface card that allows data to be transmitted and received by connecting a PLC and a PC or industrial equipment using the MODBUS/TCP method. Since it corresponds to other return communication and digital communication devices, it is subject to General Rule No. 1 on Interpretation of the Tariff Schedule. and classified in HSK8517.62-3900 according to subparagraph 6.
654 | 8517 | FLNet INTERFACE MODULE QJ71FL71TF01 | ㅇ This item is an interface module for connecting to a network with a standard PLC's base slot, and the Melsec-Q Series PLC to the FL-NET as the interface module for connecting to a network with a standard of FL-NET (communication specification) as a standard.It is an item that allows you to send and receive data from PLC using Ethernet communication cable connections to access the built network. * FL-NET: Open network based on JEMA (JEMA) ㅇ Function for each component 1) PCB: A circuit board consisting of BUS communication part, data conversion part, Ethernet communication unit -BUS communication unit: Convert the pulse data received from the CPU of PLC to binary data (transmitted) or convert the binary data from the data conversion unit to a pulse data (when receiving) -Data conversion part: Convert binary data to Fl-Net Packet* or convert data in the form of Fl-net packet to binary data (when receiving) -Ethernet Communication Department: Ethernet packet data in the corresponding speed and transmitting/receiving to the outside * Packet: Transmission unit of data cut for easy transmission through the network (Doosan Encyclopedia) 2) Housing: A plastic material for protecting PCB from foreign objects 3) LED for status table LED: FL-NET communications are transmitted and receiving data, whether or not to occur error, communication speed, etc. 4) LAN connector: part where cable for Ethernet communications is connected (Application goods) (Inner flow diagram when receiving and receiving applicants) (Write FL-NET Packet of Applications) | ㅇ Note 2, Item A of Part 16 of the Tariff Schedule stipulates that ‘Parts that are goods included in any specific heading of Chapter 84 or 85 shall be classified into the respective heading.’ ㅇ Tariff Schedule No. 8517 includes ‘telephones and other devices for transmitting or receiving voice, video or other data (including devices for communication on wired or wireless communication networks such as local area networks or long-distance communication networks), No. 8443ㆍ It stipulates, ‘excluding transmitting and receiving devices of Nos. 8525, 8527, and 8528’, - In the explanatory note for the same issue, “This heading includes devices that transmit or receive conversations between two points or other voice, video, or other data through changes in electric current or light waves flowing through a wired network or electromagnetic waves generated by a wireless network. These signals can be analog or digital. “Interconnected networks include telephones, telegraphs, radiotelephones, radiotelegraphs, and short-distance and broadband networks,” it said. Includes devices that transmit or receive conversations or other voice, video, or other data over a network. Communications networks include, in particular, carrier communications systems, digital communications systems, and combinations thereof. These may consist of, for example, public switched telephone networks, local area networks (LANs), metropolitan area networks (MANs), and wide area networks (WANs) with limited and open structures. ”, and exemplifies ‘(1) communication interface cards (e.g., Internet interface cards (Ethernet interface cards))’ as included in this group. ㅇ This product is a communication interface card that allows data to be transmitted and received by connecting a PLC and a PC or industrial equipment using the FL-net method. Since it corresponds to other return communication and digital communication devices, it is subject to General Rule No. 1 on Interpretation of the Tariff Schedule. and classified in HSK8517.62-3900 according to subparagraph 6.
655 | 8517 | Parts of Optical fiber cable transmission system 광증폭기14PIN Butterfly module 9745nm SMFPLM MODULE | ㅇ The items of goods -The laser diode, photo diode, TEC, and thermometer are assembled inside the metal case, and the connection terminal (14 pin) and the optical fiber cable combined - Component Laser Diode (LD): Electrical Energy → Light Energy Conversion Photodiode (PD): Light Energy → Electrical Energy Conversion TEC: Temperature control parts that keep LD output power and wavelength constant Themister: Temperature sensor Substrate: Deliver the heat generated in LD to TEC PKG: Parts to securely assemble parts · Lensed Fiber: Parts that make the wavelengths constant Functions and Use: Pumping light sources (light) with an EDFA module of EDFA (ERBIUM-DOPED Fiber AMPLIFIER) system that amplifies optical signals and has a wavelength of 980 nm with EDF with EDF ㅇ Item image | ㅇ Tariff Schedule No. 8517 includes “telephones (including telephones for cellular communication networks or other wireless communication networks) and other devices for transmitting or receiving voice, video or other data (wired or wireless, such as local area communication networks or long-distance communication networks). It is classified as “Includes devices for communication in a communication network, excluding devices for transmission and reception of Nos. 8443, 8525, 8527, and 8528)”; - The commentary to the same issue states: “(G) Other communication apparatus This group includes devices that connect to wired or wireless networks or transmit or receive conversations or other audio, video or other data on such networks. do. Communications networks include, in particular, carrier communications systems, digital communications systems, and combinations thereof. These may consist of, for example, public switched telephone networks, local area networks (LANs), metropolitan area networks (MANs), and wide area networks (WANs) with limited and open structures. “It is possible,” he explains. ㅇ This product is a laser pump module mounted on an optical fiber transmission system (EDFA) that amplifies optical signals in an optical communication line. It is used in an optical communication device (repeater) and pumps light with a wavelength of 980 nm into the EDF. - Since items that perform various functions other than the laser diode are combined, it cannot be considered a laser diode under No. 8541, and since there are no other components that generate or amplify laser light other than the laser diode, it cannot be considered a laser device under No. 9013. ㅇ Therefore, since this product is a product that performs its function only when installed in an optical fiber transmission system (EDFA), it is considered a part of the optical fiber transmission system and is classified under No. 8517.70-3032 in accordance with General Rules No. 1 and 6 on the interpretation of the Tariff Schedule. box
656 | 8517 | Parts of Optical fiber cable transmission system 광증폭기8PIN MINIDIL module 9745nm PMFPLU MODULE | ㅇ The items of goods -Orge combined with laser diode, photo diode, thermometer, etc. -Function by component Laser Diode (LD): Electrical Energy → Light Energy Conversion Photodiode (PD): Light Energy → Electrical Energy Conversion Themister: Temperature sensor · Substrate: Deliver the heat generated in LD to external TEC PKG: Parts to securely assemble parts · Lensed Fiber: Parts that make the wavelengths constant Functions and Use: Pumping light sources (light) with an EDFA module of EDFA (ERBIUM-DOPED Fiber AMPLIFIER) system that amplifies optical signals and has a wavelength of 980 nm with EDF with EDF ㅇ Item image | ㅇ Tariff Schedule No. 8517 includes “telephones (including telephones for cellular communication networks or other wireless communication networks) and other devices for transmitting or receiving voice, video or other data (wired or wireless, such as local area communication networks or long-distance communication networks). It is classified as “Includes devices for communication in a communication network, excluding devices for transmission and reception of Nos. 8443, 8525, 8527, and 8528)”; - The commentary to the same issue states: “(G) Other communication apparatus This group includes devices that connect to wired or wireless networks or transmit or receive conversations or other audio, video or other data on such networks. do. Communications networks include, in particular, carrier communications systems, digital communications systems, and combinations thereof. These may consist of, for example, public switched telephone networks, local area networks (LANs), metropolitan area networks (MANs), and wide area networks (WANs) with limited and open structures. “It is possible,” he explains. ㅇ This product is a laser pump module mounted on an optical fiber transmission system (EDFA) that amplifies optical signals in an optical communication line. It is used in an optical communication device (repeater) and pumps light with a wavelength of 980 nm into the EDF. - Since items that perform various functions other than the laser diode are combined, it cannot be considered a laser diode under No. 8541, and since there are no other components that generate or amplify laser light other than the laser diode, it cannot be considered a laser device under No. 9013. ㅇ Therefore, since this product is a product that performs its function only when installed in an optical fiber transmission system (EDFA), it is considered a part of the optical fiber transmission system and is classified under No. 8517.70-3032 in accordance with General Rules No. 1 and 6 on the interpretation of the Tariff Schedule. box
657 | 8504 | Wireless Car Charger for Mobile Phone | ㅇ Overview -A smartphone wireless charger body with built-in charging coils operating by self-guidance method, one charging cable (USB-C) and two cradles (for dashboards and blooms) are used for sleeves with user manuals.Set and presented -The maximum charging power is 15W, and when the smartphone is mounted, the integrated circuit (IC) in the charger automatically recognizes it and executes a rapid wireless charging, and a message is displayed on the screen of the smartphone. * WP8035: Wireless Charger Controller IC, Apple 7.5W, Samsung 10W 10W 10W, Huawei 10W Fast Charging, and controlling the frequency while communicating with each other's smartphones (Source: Source:: Source:: Source:: Source:Applicant's submission data) -There is a Foreign Object Detection (FOD) function that automatically recognizes foreign substances that are not overvoltage and overheating, overheating and not smartphones. (Application goods) | ㅇ Tariff Schedule No. 8504 classifies ‘transformers, stationary converters and inductors’, and subheading 8504.40 classifies ‘stationary converters’. - In the commentary of the same issue, regarding ‘(Ⅱ) stationary converters’, “This group of devices is used to convert electrical energy for more useful applications. “They combine different types of inverters and can also combine various auxiliary devices.” - “(2) Converter for electricity supply: For example, a charger for storage batteries (mainly composed of a rectifier combining a transformer and a current regulator).” ㅇ Therefore, this product is a battery charger that recognizes a specific model of smartphone mounted on it and charges it wirelessly at high speed. Considering that this product is a ‘belonging to automatic data processing machines and their unit devices and telecommunication devices,’ the general rule regarding the interpretation of the tariff table is established. Classified in subheading 8504.40-3010 according to subparagraphs 1 and 6.
658 | 8537 | Soft Starter EMX4018B | ㅇ Overview -The user interface board, Motor Control Board, six thyristors in a plastic housing with a keypad attached to the keypad are assembled with a bipass switch, a current transformer, and a thermist.“Motor Soft Starter” (less than 1,000 volts) ㅇ Function and use -If the current is supplied directly to the motor, 600 ~ 700%of the rated current is generated, so the starting current using the starting current until the starting current value is entered through the keypad of this product.Softly maneuvering the motor by limiting -If the rated current is reached, the bypass switch is operated so that the motor is immediately passed on the motor without passing through the thyristor, and if the overcurrent and overvoltage value input through the keypad of this product occurs, the current block and current on the motor protection./OFF control ㅇ Component and operation principle -Housing: The cover that protects the motorsoft starter, the keypad that inputs the mobile current value and the motor protection parameters (overcurrent, overvoltage value, etc.) at the top is attached at the top. -Reser Interface Board: Save the value entered through the keypad, deliver it to the motor control board, and controlling the current state of the motor sent from the Motor Control Board to the keypad to the keypad. -Motor Control Board: CPU for controlling thyristors, send a signal to a syrist gate for the operation of thyristors, and receive a current value detected in the transformer (CT) to control the cyst and limit the starting current. -Current transformer: measures the current value output through thyristors -Staristor with a plague structure: switch on repeatedly on according to the signal of Motor Control Board -Bypass switch: If the motor is not required and the thyristor is not required, the current is bypassed to supply the current directly to the motor, and the power is turned on/off with the movement of bimetal when overcurrent or overheating. -Susba: Power input, power output to motor, etc. ㅇ Picture of goods | ㅇ Tariff Schedule No. 8537 provides for “boards, panels, consoles, desks, cabinets and other foundations for electric control or distribution (limited to those equipped with two or more devices of heading 8535 or 8536); It is classified as “Includes devices and devices combined with numerical control devices of Chapter 90, but excludes exchange devices of Heading 8517)”. - Subheading 8537.10 of the same heading subcategories “those with a voltage of 1,000 volts or less,” and HSK No. 853.7.10-2090 further classifies control panels other than numerical control panels or programmable controllers. - In the explanatory note of the same issue, “These are the devices mentioned in the previous two items (e.g. switches and fuses) assembled on a board, panel, console, etc., or mounted in a cabinet, desk, etc. It is said to be. These are also usually equipped with instruments and sometimes with auxiliary equipment such as transformers, valves, voltage regulators, rheostats, and lighting networks. Articles of this heading range from small switchboards (e.g. for lighting equipment) simply equipped with two or three switches, fuses, etc., to machine tools and rolling mills containing assemblies of several articles enumerated in the main text of this heading. “It ranges from complex control panels used in mills, power plants, wireless stations, etc.” ㅇ When this product directly supplies current to the motor, an overcurrent of 600-700% of the rated current is generated, so use a thyristor to control the starting current until it reaches the starting current value entered through the keypad of this product. It is a control device to smoothly start an electric motor by limiting This item is for motor protection. ㅇ This product is assembled together with an “electronic switch that operates without contact using thyristor semiconductor elements (e.g. thyristors, integrated circuits)” classified in Tariff Schedule No. 8536 and a “bypass” for protecting electric circuits. Since it is a device for controlling electric current, it falls under tariff table No. 8537. ㅇ Therefore, since this product corresponds to other control panels of 1,000 volts or less, it is classified under No. 8537.10-2090 in accordance with the provisions of General Rules No. 1 and No. 6 on the interpretation of the Tariff Schedule.
659 | 8517 | Smart Wireless THUM Adapter775 | ㅇ Overview of goods -The device is mounted on a field instrument such as a temperature transmission, pressure transmission device, and a diagnostic transmission of a rotary device, and converts the sensor signal into a wireless signal and transmits it and receives a wireless signal sent in the field transmitter ㅇ Components and functions of the goods -This application items are connected to the wired at the site, and the 4 ~ 20 mA HART* Signal is converted to a wireless signal in a Wireless wireless signal, and the Wirelesshart signal from the transmitter ※ HART* Signal: HART (Highway Addressable Remote Transducer): 4 ~ 20mA Low Jiki Jiki Jiki Put the Day Log Signal Edigital Signal to send nail log data and digital data simultaneously - Component ① Power Board: Drive power management to convert HART signals to WirelessHart using Loop-Power of the connected site instrument ② Digital Board · Microprocessor: The subject control part that converts the HART signal to Wirelesshart RADIO: Converted signals to wireless radio waves ③ Antenna: A feature that allows you to send and receive the converted wireless radio waves <Application Goods> | ㅇ Tariff Schedule No. 8517 stipulates that “telephones (including telephones for cellular communication networks or other wireless communication networks) and other devices for transmitting or receiving voice, video, or other data (communication on wired or wireless communication networks such as local area networks or long-distance communication networks) (includes equipment for transmission or reception of heading 8443, 8525, 8527, or 8528)”, and subheading 8517.62 includes “apparatus for transmitting or receiving sound, video or other data.” Receiving, converting, transmitting and reproducing equipment (including exchanges and routing equipment) are classified. ㅇ Explanatory note (G) Other communication devices group includes devices that connect to wired or wireless networks or transmit or receive conversations or other sound, video or other data on such networks. Communications networks include, inter alia, transportation communications systems, digital communications systems, and combinations thereof. These can, for example, consist of a public switched telephone network, a local area network (LAN), a metropolitan area network (MAN), or a wide area network (WAN), with either a restricted or open architecture, communication interface cards, modems, Examples include routers, bridges, hubs, repeaters, and adapters between channels. ㅇ Therefore, this application product is a product that converts sensor signals from field machines into wireless signals and transmits and receives them, and corresponds to other communication devices, so it is classified under No. 8517.62-9000 in accordance with General Rules No. 1 and 6 on the interpretation of the tariff table.
660 | 8528 | Projector MH550 | ㅇ A device that projects data signals received on the screen or wall by connecting to computers, laptops, mobile phones, video devices, USB, etc. -It is connected to computers, laptops, and video devices through VGA and HDMI terminals, and does not have built -in television reception equipment inside. ㅇ This is the specification -S method: DLP method -Faller: FHD 1920 x 1080 -Dighter: 3,500 ANSI Lumens | ㅇ Tariff Schedule No. 8528 classifies “monitors, projectors, and television reception devices without television receivers (regardless of whether they are combined with radio broadcast receivers and devices for recording or playing audio or video).” - In the commentary for the same issue, “a projector (preojector) is a device that can project an image that is usually displayed on a television receiver or monitor screen onto an external surface.” - This product that receives data through connection to a computer, laptop, mobile phone, video, USB, etc. and projects images and files on a screen or wall is a projector. ㅇ Subheading 8528.62 of the Tariff Schedule subcategories “projectors designed for use in automatic data processing machines of heading 8471 and usable by direct connection”; - In the explanatory note for the same issue, there is no provision for “projectors designed for use in automatic data processing machines of No. 8471 that can be directly connected and used,” so “projectors designed for use in automatic data processing machines of No. 8471 cannot be used by direct connection.” When examining whether the goods in question fall under subheading 8528.62 by applying the characteristics of “monitor with - “(i) They usually display signals from a graphics adapter (monochrome or color) integrated into the central processing unit of an automatic data processing machine. (ii) They do not have a built-in channel selection function or video tuner. (iii) They are equipped with connectors characteristic of automatic data processing systems (e.g. RS-232C interface, DIN, D-SUB, VGA, DVI, HDMI or DP (display port) connectors). … … “It is explained that ㅇ Considering that this product is equipped with VGA and HDMI terminals that can be used by direct connection to an automatic data processing machine, it is designed to be used in the automatic data processing machine of No. 8471 and meets the requirements for direct connection and use. ㅇ Therefore, the goods in question are designed to be used in automatic data processing machines of No. 8471 and correspond to projectors that can be directly connected and used, so they are classified in No. 8528.62-0000 in accordance with General Rules No. 1 and No. 6 on the interpretation of the Tariff Schedule. (However, it applies after the 2017 Tariff Schedule when the terminology of Subheading No. 8528.62 was revised)
661 | 8536 | Mobile Multiccalent 2 spherical SU1029 | ㅇ Overview -Multi outlet with two outlets (sockets) and plastic insulating wires attached to the plastic case (no overload protection, no overload protection, not attached to the main/individual switch) -Size: approximately 11.6 × 5 × 4 (cm), rated voltage: AC 250V, 10a | ㅇ In Tariff Schedule No. 8536, “equipment for switching, protecting and connecting electric circuits [e.g. switches, relays, fuses, surge suppressors, plugs, sockets, lamp holders and other connectors and connection boxes] (voltage It is limited to 1,000 volts or less) and connectors for optical fibers, optical fiber bundles, and cables.” - In the commentary for the same issue, in the group “(Ⅲ) Equipment for connecting electric circuits”, “This equipment is used to connect different parts of an electric circuit together. This includes the following items: (A) Plugs, sockets, and other contacts: Used to connect movable conductors or devices to normally fixed equipment. This category includes the following items: ((1) Plugs and sockets (including those connecting two movable conductors): A plug has one or more pins or side contacts fitted with holes or contacts in a socket. “The rim or one pin is used for grounding purposes.” ㅇ Therefore, since this product is a device equipped with a plug and socket for connection to other electric circuits with a voltage of 1,000 volts or less, it is classified under No. 8536.69-9000 in accordance with General Rules No. 1 and 6 on the interpretation of the Tariff Schedule.
662 | 8528 | PROJECTOR XJF100W WXGA 3500LM | ㅇ Overview of goods -DLP projector with a laser and LED as a light source to connect to an automatic data processing machine to enlarge video signals on the screen (no video tuner, etc.) ㆍ Size: 299 x 97 x 299 mm ㆍ weight: 3.8kg ㆍ Connection terminal: HDMI, Mini D-Sub 15, NTSC, PAL, etc. ㆍ Resolution: 1,280X 800 ㆍ Brightness: 3,500 LM Goods | ㅇ Tariff Schedule No. 8528 classifies “monitors, projectors and television reception devices not equipped with television receivers,” and subheading 8528.62 classifies “devices designed for use in automatic data processing machines of heading 8471, which can be used by direct connection. ” is subdivided into - In the commentary to the same issue, “This issue includes the following: (1) Monitors and projectors that do not have television receivers... However, if these devices have a built-in television tuner, they are considered devices for television reception.” - “A projector is a device that can project images normally displayed on a television receiver or monitor screen onto an external surface. “They are based on cathode ray tube or flat panel (e.g. DMD, LCD, plasma) technology.” - Regarding “monitors designed for use in automatic data processing machines of heading 8471 and usable by direct connection”, “(i) They usually display signals from a graphics adapter integrated into the central processing unit of the automatic data processing machine. (ii) They do not have a built-in channel selection function or video tuner. (iii) They are equipped with connectors characteristic of automatic data processing systems [e.g. RS-232C interface, DIN, D-SUB, VGA, DVI, HDMI or DP (display port) connector].” ㅇ In the commentary to No. 8528, there is no description of “projectors designed for use in automatic data processing machines of No. 8471 and that can be connected and used directly.” Therefore, “projectors designed to be used in automatic data processing machines of No. 8471 and that can be used by direct connection”. Applying the commentary on “monitors that can operate”, - This product is equipped with a variety of connectors that can be used by directly connecting to an automatic data processing machine, so it can be considered that it is designed for use in an automatic data processing machine and meets the requirements for direct connection. ㅇ Therefore, the product in question is a projector without a television receiver, and is considered to be “designed for use in an automatic data processing machine of No. 8471 and can be directly connected and used,” and is therefore subject to General Rules No. 1 and No. 6 on the interpretation of the Tariff Schedule. Accordingly, it is classified under No. 8528.62-0000 (however, the tariff table applies after 2017 when the terminology of Subheading No. 8528.62 was revised).
663 | 8528 | PROJECTOR UT351W WXGA 3500LM | ㅇ Overview of goods -DLP projector with a laser and LED as a light source to connect to an automatic data processing machine to enlarge video signals on the screen (no video tuner, etc.) ㆍ Size: 338 x 153 x 333 mm ㆍ weight: 5.7 kg ㆍ Connectors: HDMI, LAN, etc. ㆍ Resolution: 1,280 x 800 ㆍ Brightness: 3,500 LM Goods | ㅇ Tariff Schedule No. 8528 classifies “monitors, projectors and television reception devices not equipped with television receivers,” and subheading 8528.62 classifies “devices designed for use in automatic data processing machines of heading 8471, which can be used by direct connection. ” is subdivided into - In the commentary to the same issue, “This issue includes the following: (1) Monitors and projectors that do not have television receivers... However, if these devices have a built-in television tuner, they are considered devices for television reception.” - “A projector is a device that can project images normally displayed on a television receiver or monitor screen onto an external surface. “They are based on cathode ray tube or flat panel (e.g. DMD, LCD, plasma) technology.” - Regarding “monitors designed for use in automatic data processing machines of heading 8471 and usable by direct connection”, “(i) They usually display signals from a graphics adapter integrated into the central processing unit of the automatic data processing machine. (ii) They do not have a built-in channel selection function or video tuner. (iii) They are equipped with connectors characteristic of automatic data processing systems [e.g. RS-232C interface, DIN, D-SUB, VGA, DVI, HDMI or DP (display port) connector].” ㅇ In the commentary to No. 8528, there is no description of “projectors designed for use in automatic data processing machines of No. 8471 and that can be connected and used directly.” Therefore, “projectors designed to be used in automatic data processing machines of No. 8471 and that can be used by direct connection”. Applying the commentary on “monitors that can operate”, - This product is equipped with a variety of connectors that can be used by directly connecting to an automatic data processing machine, so it can be considered that it is designed for use in an automatic data processing machine and meets the requirements for direct connection. ㅇ Therefore, the product in question is a projector without a television receiver, and is considered to be “designed for use in an automatic data processing machine of No. 8471 and can be directly connected and used,” and is therefore subject to General Rules No. 1 and No. 6 on the interpretation of the Tariff Schedule. Accordingly, it is classified under No. 8528.62-0000 (however, the tariff table applies after 2017 when the terminology of Subheading No. 8528.62 was revised).
664 | 8528 | PROJECTOR XJH1700 XGA 4000LM | ㅇ Overview of goods -DLP projector with a laser and LED as a light source to connect to an automatic data processing machine to enlarge video signals on the screen (no video tuner, etc.) ㆍ Size: 400 x 106 x 323 mm ㆍ weight: 7.1kg ㆍ Connection terminal: HDMI, Mini D-Sub 15, etc. ㆍ Resolution: 1,024X 768 ㆍ Brightness: 4,000 lm | ㅇ Tariff Schedule No. 8528 classifies “monitors, projectors and television reception devices not equipped with television receivers,” and subheading 8528.62 classifies “devices designed for use in automatic data processing machines of heading 8471, which can be used by direct connection. ” is subdivided into - In the commentary to the same issue, “This issue includes the following: (1) Monitors and projectors that do not have television receivers... However, if these devices have a built-in television tuner, they are considered devices for television reception.” - “A projector is a device that can project images normally displayed on a television receiver or monitor screen onto an external surface. “They are based on cathode ray tube or flat panel (e.g. DMD, LCD, plasma) technology.” - Regarding “monitors designed for use in automatic data processing machines of heading 8471 and usable by direct connection”, “(i) They usually display signals from a graphics adapter integrated into the central processing unit of the automatic data processing machine. (ii) They do not have a built-in channel selection function or video tuner. (iii) They are equipped with connectors characteristic of automatic data processing systems [e.g. RS-232C interface, DIN, D-SUB, VGA, DVI, HDMI or DP (display port) connector].” ㅇ In the commentary to No. 8528, there is no description of “projectors designed for use in automatic data processing machines of No. 8471 and that can be connected and used directly.” Therefore, “projectors designed to be used in automatic data processing machines of No. 8471 and that can be used by direct connection”. Applying the commentary on “monitors that can operate”, - This product is equipped with a variety of connectors that can be used by directly connecting to an automatic data processing machine, so it can be considered that it is designed for use in an automatic data processing machine and meets the requirements for direct connection. ㅇ Therefore, the product in question is a projector without a television receiver, and is considered to be “designed for use in an automatic data processing machine of No. 8471 and can be directly connected and used,” and is therefore subject to General Rules No. 1 and No. 6 on the interpretation of the Tariff Schedule. Accordingly, it is classified under No. 8528.62-0000 (however, the tariff table applies after 2017 when the terminology of Subheading No. 8528.62 was revised).
665 | 8528 | PROJECTOR XJV2 XGA 3000LM | ㅇ Overview of goods -DLP projector with a laser and LED as a light source to connect to an automatic data processing machine to enlarge video signals on the screen (no video tuner, etc.) ㆍ Size: 269.5 x 88.5 x 269.5 mm ㆍ weight: 2.9kg ㆍ Connection terminal: HDMI, Mini D-Sub 15, etc. ㆍ Resolution: 1,024X 768 ㆍ Brightness: 3,000 lm | ㅇ Tariff Schedule No. 8528 classifies “monitors, projectors and television reception devices not equipped with television receivers,” and subheading 8528.62 classifies “devices designed for use in automatic data processing machines of heading 8471, which can be used by direct connection. ” is subdivided into - In the commentary to the same issue, “This issue includes the following: (1) Monitors and projectors that do not have television receivers... However, if these devices have a built-in television tuner, they are considered devices for television reception.” - “A projector is a device that can project images normally displayed on a television receiver or monitor screen onto an external surface. “They are based on cathode ray tube or flat panel (e.g. DMD, LCD, plasma) technology.” - Regarding “monitors designed for use in automatic data processing machines of heading 8471 and usable by direct connection”, “(i) They usually display signals from a graphics adapter integrated into the central processing unit of the automatic data processing machine. (ii) They do not have a built-in channel selection function or video tuner. (iii) They are equipped with connectors characteristic of automatic data processing systems [e.g. RS-232C interface, DIN, D-SUB, VGA, DVI, HDMI or DP (display port) connector].” ㅇ In the commentary to No. 8528, there is no description of “projectors designed for use in automatic data processing machines of No. 8471 and that can be connected and used directly.” Therefore, “projectors designed to be used in automatic data processing machines of No. 8471 and that can be used by direct connection”. Applying the commentary on “monitors that can operate”, - This product is equipped with a variety of connectors that can be used by directly connecting to an automatic data processing machine, so it can be considered that it is designed for use in an automatic data processing machine and meets the requirements for direct connection. ㅇ Therefore, the product in question is a projector without a television receiver, and is considered to be “designed for use in an automatic data processing machine of No. 8471 and can be directly connected and used,” and is therefore subject to General Rules No. 1 and No. 6 on the interpretation of the Tariff Schedule. Accordingly, it is classified under No. 8528.62-0000 (however, the tariff table applies after 2017 when the terminology of Subheading No. 8528.62 was revised).
666 | 8528 | PROJECTOR XJH1750 XGA 4000LM | ㅇ Overview of goods -DLP projector with a laser and LED as a light source to connect to an automatic data processing machine to enlarge video signals on the screen (no video tuner, etc.) ㆍ Size: 400 x 106 x 323 mm ㆍ weight: 7.1kg ㆍ Connection terminal: HDMI, Mini D-Sub 15, etc. ㆍ Resolution: 1,024X 768 ㆍ Brightness: 4,000 lm | ㅇ Tariff Schedule No. 8528 classifies “monitors, projectors and television reception devices not equipped with television receivers,” and subheading 8528.62 classifies “devices designed for use in automatic data processing machines of heading 8471, which can be used by direct connection. ” is subdivided into - In the commentary to the same issue, “This issue includes the following: (1) Monitors and projectors that do not have television receivers... However, if these devices have a built-in television tuner, they are considered devices for television reception.” - “A projector is a device that can project images normally displayed on a television receiver or monitor screen onto an external surface. “They are based on cathode ray tube or flat panel (e.g. DMD, LCD, plasma) technology.” - Regarding “monitors designed for use in automatic data processing machines of heading 8471 and usable by direct connection”, “(i) They usually display signals from a graphics adapter integrated into the central processing unit of the automatic data processing machine. (ii) They do not have a built-in channel selection function or video tuner. (iii) They are equipped with connectors characteristic of automatic data processing systems [e.g. RS-232C interface, DIN, D-SUB, VGA, DVI, HDMI or DP (display port) connector].” ㅇ In the commentary to No. 8528, there is no description of “projectors designed for use in automatic data processing machines of No. 8471 and that can be connected and used directly.” Therefore, “projectors designed to be used in automatic data processing machines of No. 8471 and that can be used by direct connection”. Applying the commentary on “monitors that can operate”, - This product is equipped with a variety of connectors that can be used by directly connecting to an automatic data processing machine, so it can be considered that it is designed for use in an automatic data processing machine and meets the requirements for direct connection. ㅇ Therefore, the product in question is a projector without a television receiver, and is considered to be “designed for use in an automatic data processing machine of No. 8471 and can be directly connected and used,” and is therefore subject to General Rules No. 1 and No. 6 on the interpretation of the Tariff Schedule. Accordingly, it is classified under No. 8528.62-0000 (however, the tariff table applies after 2017 when the terminology of Subheading No. 8528.62 was revised).
667 | 8528 | PROJECTOR XJF101W WXGA 3500LM | ㅇ Overview of goods -DLP projector with a laser and LED as a light source to connect to an automatic data processing machine to enlarge video signals on the screen (no video tuner, etc.) ㆍ Size: 299 x 97 x 299 mm ㆍ weight: 3.8kg ㆍ Connection terminal: HDMI, Mini D-Sub 15, NTSC, PAL, etc. ㆍ Resolution: 1,280X 800 ㆍ Brightness: 3,500 LM Goods -The goods company | ㅇ Tariff Schedule No. 8528 classifies “monitors, projectors and television reception devices not equipped with television receivers,” and subheading 8528.62 classifies “devices designed for use in automatic data processing machines of heading 8471, which can be used by direct connection. ” is subdivided into - In the commentary to the same issue, “This issue includes the following: (1) Monitors and projectors that do not have television receivers... However, if these devices have a built-in television tuner, they are considered devices for television reception.” - “A projector is a device that can project images normally displayed on a television receiver or monitor screen onto an external surface. “They are based on cathode ray tube or flat panel (e.g. DMD, LCD, plasma) technology.” - Regarding “monitors designed for use in automatic data processing machines of heading 8471 and usable by direct connection”, “(i) They usually display signals from a graphics adapter integrated into the central processing unit of the automatic data processing machine. (ii) They do not have a built-in channel selection function or video tuner. (iii) They are equipped with connectors characteristic of automatic data processing systems [e.g. RS-232C interface, DIN, D-SUB, VGA, DVI, HDMI or DP (display port) connector].” ㅇ In the commentary to No. 8528, there is no description of “projectors designed for use in automatic data processing machines of No. 8471 and that can be connected and used directly.” Therefore, “projectors designed to be used in automatic data processing machines of No. 8471 and that can be used by direct connection”. Applying the commentary on “monitors that can operate”, - This product is equipped with a variety of connectors that can be used by directly connecting to an automatic data processing machine, so it can be considered that it is designed for use in an automatic data processing machine and meets the requirements for direct connection. ㅇ Therefore, the product in question is a projector without a television receiver, and is considered to be “designed for use in an automatic data processing machine of No. 8471 and can be directly connected and used,” and is therefore subject to General Rules No. 1 and No. 6 on the interpretation of the Tariff Schedule. Accordingly, it is classified under No. 8528.62-0000 (however, the tariff table applies after 2017 when the terminology of Subheading No. 8528.62 was revised).
668 | 8543 | Electric surgery device NDPRD00227 | ㅇ Overview of goods -The skin care device that improves the facial wrinkles by releasing high frequency energy into the skin through three pairs of electrodes (medical device permits A35000 (3)) -What items were generally used to use at home ㅇ Main specifications -Boside body size: 73mm x 111mm x 27mm -Wels: 0.7 kg -Un use voltage: AC 100 ~ 240V (50 ~ 60㎐) ㅇ Principle of action -When high frequency thermal energy is transmitted to the dermis of the skin and the collagen of the dermis is damaged, the skin itself is activated and the collagen production is promoted to promote the elasticity of the skin substrate. | ㅇ In Tariff Schedule No. 9018, “Tariff Schedule No. 9018 classifies “medical, surgical, dental, and veterinary devices [including scintigraphic diagnostic devices, other electrical medical devices, and vision testing devices].” - The explanatory note for the same issue explains, “In most cases, this issue classifies a wide range of devices used by internists, surgeons, dentists, veterinarians, midwives, etc. in their profession...” - This product is a device that has obtained a medical device license, but is generally manufactured for easy use at home for the purpose of improving wrinkles. Since it does not fall into the category of devices used by doctors, etc. in their profession, it cannot be classified as No. 9018. ㅇ In Tariff Schedule No. 8543, “Other electrical appliances (limited to those not listed or included elsewhere in this Chapter and having their own function)” are classified. - In the Explanatory Note to the same heading, “This heading covers all electrical equipment that does not fall under any other heading of this Chapter, is not particularly classified in any other heading of the Classification Schedule, and is not excluded by the application of Section 16 or the statutory notes of this Chapter. Includes. In particular, the main electrical appliances classified in different classes are electrical machines in Chapter 84 and certain types of appliances in Chapter 90.” - In classifying HSK 10 units, “home use” is subdivided in No. 8543.70-20, and “beauty equipment” is subdivided in No. 8543.70-2020. ㅇ This product is a skin care device that emits high-frequency energy to the dermal layer of the skin to improve skin wrinkles, and is manufactured to be suitable for home use. Therefore, it is subject to No. 8543.70-2020 in accordance with General Rules No. 1 and 6 on the interpretation of the tariff table. Categorized in
669 | 8523 | EEP ROM 9711930005 | ㅇ Overview of goods -The plastic housing has a PCB substrate and connection connector, and the PCB substrate is a flash memory*(EEPROM), a transistor, a zener diode, and a resistor. * It is possible to erase and write the data recorded as a non -volatile memory element that remembers information even when the power is cut off. -It is mounted in the auto automatic transmission and proceeds with the characteristic test when the transmission is shipped (there are characteristic variations for each transmission at the time of shipment) and the characteristic value is stored in the application supplies | ㅇ Regarding ‘solid-state non-volatile memory devices’ included in No. 8523 in Note 5 (a) of Chapter 85 of the Tariff Schedule, “flash memory in the form of one or more integrated circuits on a printed circuit board” [Example: FLASH E²PROM] refers to a storage device configured in the same housing and equipped with a socket for connection. These products may be equipped with controllers in the form of integrated circuits and passive individual components such as capacitors and resistors.” ㅇ Tariff Schedule No. 8523 stipulates that “disks, tapes, solid-state non-volatile storage devices, smart cards and other media for recording voice or other phenomena (regardless of whether recorded or not, matrices for disk manufacturing) Including masters, but excluding goods of Chapter 37]”, - In the explanatory note for the same issue, it is explained that “This heading includes various forms of media for recording sound or other phenomena (numerical data; text; images and other visual data; software), regardless of whether they are recorded or not.” while doing - Regarding the group ‘(C) semiconductor media’ included in this heading, “goods of this group contain one or more electronic integrated circuits. Accordingly, this group includes the following articles: (1) Solid-state, non-volatile data storage media for storing data from external sources: These devices (also known as “flash memory cards” or “flash electronic storage cards”) ] is ...(omitted)...used to store data transmitted from external sources or provide data to these devices. ...(omitted)... A non-volatile memory device has one or more flash memories (“Flash E2PROM/EEPROM”) built in the form of an integrated circuit mounted on a printed board and a socket for connection to a host device. ) is also equipped.” ㅇ This product is a printed circuit board on which flash memory and various active and passive elements are mounted, and is equipped with a connector for connection to external devices. It is a product used as a memory device to store transmission characteristic values. ㅇ Therefore, considering that the goods in question are solid-state non-volatile memory devices without records, they are classified under No. 8523.51-1000 in accordance with General Rules Nos. 1 and 6 on the interpretation of the Tariff Schedule.
670 | 8537 | SAFETY CONTROLLERS SFC422 | ㅇ Overview -124.0mm × 100.0mm × 22.5mm Safety Controller is used to secure worker safety in automated production sites, and performs the function of controlling the operation of the connected machine and equipment. -The outside of the product has a signal input / output jack, function setting switch, and operating status indicator. -If the operator's specific behavior is entered through a switch or sensor, it determines whether the behavior is done in a normal situation and diagnoses the error -If there is no error and abnormalities, the control signal is printed out to temporarily suspend the robot that works without consciousness of human activity, or open and close the door so that the operator's access or work is safe. -The voltage of the usage is 24V, and no numerical control and programming control function is included. (Application goods) (Operation of the operation of the applicable items) (Example of automated production sites where application items are used) | ㅇ In Tariff Schedule No. 8537, ‘boards, panels, consoles, desks, cabinets and other bases for electrical control or distribution purposes’ are classified, and in subheading 8537.10, ‘things with a voltage of 1,000 volts or less’ are further classified, - In the commentary of the same issue, it is explained that “These devices consist of the equipment mentioned in the previous two issues assembled on a board, panel, console, etc., or mounted in a cabinet, desk, etc.” - “The articles of this heading range from small switchboards containing simply two or three switches, fuses, etc., to complex control boards for use in machine tools, rolling mills, power plants, radio stations, etc., containing assemblies of several of the articles enumerated in the main text of this heading. “It is explained.” ㅇ Therefore, this product is a safety controller that controls machinery and equipment to ensure the safety of workers at automated production sites, so it is a control panel with a voltage of 1000 volts or less and is not a numerical control panel or programmable controller, but 'other'. It is classified under No. 8537.10-2090 in accordance with General Rules No. 1 and No. 6 on the interpretation of the Tariff Schedule.
671 | 8537 | CTRSPD1224M 1224V Pump Controller | ㅇ The items of goods -Thouty body (aluminum agent) Item that adjusts the full knob to adjust the full knob to adjust the voltage by adjusting the voltage of the cooler [PWM Controller, Buck-Booster, and Rectifier on the internal PCB, voltage feedbackFunction] -Stitation: 6.35 × 9.53 × 2.69cm -The rated voltage: 12V/24V ㅇ Item image | ㅇ Tariff Schedule No. 8537 stipulates that “boards, panels, consoles, desks, cabinets and other foundations for electrical control or distribution (limited to those equipped with two or more devices of Heading 8535 or 8536, and devices of Chapter 90) and those combined with numerical control devices, excluding exchange devices of heading 8517)”, and in subheading 8537.10 “things with a voltage of 1,000 volts or less” are classified. - In the explanatory note of the same issue, “These are the devices mentioned in the previous two items (e.g. switches and fuses) assembled on a board, panel, console, etc., or mounted in a cabinet, desk, etc. It is said to be. These are also usually equipped with instruments and sometimes with auxiliary equipment such as transformers, vacuum tubes, voltage regulators, rheostats and lighting networks,” the explanation states. ㅇ This product is a device in which PWM, buck-booster, and rectifier are assembled in one housing to control the motor of the pump (or fan) of a water-cooled cooler, and controls the motor speed by manipulating the knob. - Therefore, the goods in question are other control panels with a voltage of 1,000 volts or less and are classified under No. 8537.10-2090 in accordance with General Rules No. 1 and No. 6 on the interpretation of the Tariff Schedule.
672 | 8529 | DODP450U ENGINE MODULE ASSY DODP450U | ㅇ ASSEMBLY mounted on a mini beam projector using LED as a light source. -Function: It is mounted on the ultra -short candidacy projector, connected to the circuit portion such as a driving board, receives an electrical signal and implements the image on the screen. * Mounted body: LG Cine Beam (PH450U et al.): DLP projector with HDTV reception function ㅇ Main components and functions -LED: RED, Green, Blue projector light source -DMD: Micro Display, which consists of multiple mirror array, light from LEDs, and each mirror array changes the direction of light in line with the external image signal. Optical module: ASS 'Y, which consists of optical components and mad objects such as filter, lens, prism, heatsink.The role of delivering light to the DMD according to the external video signal and expanding the image information expressed in the DMD to the screen (Example of applicable items and mounting) (Diagram) | ㅇ In Part 16, Note 2, Item B of the Tariff Schedule, “Other parts that are dedicated to or mainly used in a specific machine or several types of machines classified under the same heading, depending on the heading to which the machine belongs or the case… No. 8529. Classified as ..” ㅇ Tariff Schedule No. 8528 stipulates “monitors, projectors, and television reception devices without television receivers (regardless of whether they combine radio broadcast receivers and audio or video recording or playback devices).” - In the commentary for the same issue, “A projector is a device that can project images usually displayed on a television receiver or monitor screen onto an external surface. “They are based on cathode ray tube (CRT) or flat panel (e.g. DMD, LCD, plasma) technologies.” ㅇ Tariff Schedule No. 8529 stipulates “parts (limited to those dedicated to or mainly used in goods listed in Nos. 8525 to 8528).” ㅇ This product is an engine module assembly mounted on a beam projector, which includes LED as a light source, DMD, a device that receives external image signals and displays image information by adjusting the direction of light through each mirror array, and a lens that magnifies and projects image information onto the screen. It corresponds to parts dedicated to or mainly used in projectors, which are goods of heading 8528, consisting of, etc. - In addition, the main unit on which this product is installed is a projector with a television reception function, and in the commentary for Tariff Schedule No. 8528, “Monitors and projectors can receive various types of different signal sources. However, if these devices have a built-in television tuner, they are considered devices for television reception.” ㅇ Therefore, the goods in question are parts of a projector with a television reception function classified in subheading 8528.71, and are considered to be 'other television receivers for natural colors' and are classified under subheading 8529.90 in accordance with General Rules Nos. 1 and 6 on the Interpretation of the Tariff Schedule. -Categorized in No. 9649
673 | 8529 | DODP450U ENGINE MODULE ASSY DODP450U | ㅇ ASSEMBLY mounted on a mini beam projector using LED as a light source. -Function: It is mounted on the ultra -short candidacy projector, connected to the circuit portion such as a driving board, receives an electrical signal and implements the image on the screen. * Mounted body: LG Cine Beam (PH450U et al.): DLP projector with HDTV reception function ㅇ Main components and functions -LED: RED, Green, Blue projector light source -DMD: Micro Display, which consists of multiple mirror array, light from LEDs, and each mirror array changes the direction of light in line with the external image signal. Optical module: ASS 'Y, which consists of optical components and mad objects such as filter, lens, prism, heatsink.The role of delivering light to the DMD according to the external video signal and expanding the image information expressed in the DMD to the screen (Example of applicable items and mounting) (Diagram) | ㅇ In Part 16, Note 2, Item B of the Tariff Schedule, “Other parts that are dedicated to or mainly used in a specific machine or several types of machines classified under the same heading, depending on the heading to which the machine belongs or the case… No. 8529. Classified as ..” ㅇ Tariff Schedule No. 8528 stipulates “monitors, projectors, and television reception devices without television receivers (regardless of whether they combine radio broadcast receivers and audio or video recording or playback devices).” - In the commentary for the same issue, “A projector is a device that can project images usually displayed on a television receiver or monitor screen onto an external surface. “They are based on cathode ray tube (CRT) or flat panel (e.g. DMD, LCD, plasma) technologies.” ㅇ Tariff Schedule No. 8529 stipulates “parts (limited to those dedicated to or mainly used in goods listed in Nos. 8525 to 8528).” ㅇ This product is an engine module assembly mounted on a beam projector, which includes LED as a light source, DMD, a device that receives external image signals and displays image information by adjusting the direction of light through each mirror array, and a lens that magnifies and projects image information onto the screen. It corresponds to parts dedicated to or mainly used in projectors, which are goods of heading 8528, consisting of, etc. - In addition, the main unit on which this product is installed is a projector with a television reception function, and in the commentary for Tariff Schedule No. 8528, “Monitors and projectors can receive various types of different signal sources. However, if these devices have a built-in television tuner, they are considered devices for television reception.” ㅇ Therefore, the goods in question are parts of a projector with a television reception function classified in subheading 8528.71, and are considered to be 'other television receivers for natural colors' and are classified under subheading 8529.90 in accordance with General Rules Nos. 1 and 6 on the Interpretation of the Tariff Schedule. -Categorized in No. 9649
674 | 8529 | DODPF50K ENGINE MODULE ASSY DODPF50K | ㅇ ASSEMBLY mounted on a mini -beam projector using LED as a light source, and an engine module consisting of LED light sources, DMD, XPR actuator, lens, and heat dissipation. -Function: It is mounted on a projector, connected to the circuit portion such as a driving board, receiving an electric signal and implementing a video on the screen. * Mounted body: LG Cine Beam (PK50K*): DLP projector with HDTV reception function ㅇ Main components and functions -LED: RED, Green, Blue projector light source -DMD: Micro Display, which consists of multiple mirror array, light from LEDs, and each mirror array changes the direction of light in line with the external image signal. XPR Actuator: The role of expanding the resolution on the screen screen by shipping the image of the DMD Optical module: ASS 'Y, which consists of optical components and mad objects such as filter, lens, prism, heatsink.The role of delivering light to the DMD according to the external video signal and expanding the image information expressed in the DMD to the screen (Application items and finished products) (Diagram) | ㅇ In Part 16, Note 2, Item B of the Tariff Schedule, “Other parts that are dedicated to or mainly used in a specific machine or several types of machines classified under the same heading, depending on the heading to which the machine belongs or the case… No. 8529. Classified as ..” ㅇ Tariff Schedule No. 8528 stipulates “monitors, projectors, and television reception devices without television receivers (regardless of whether they combine radio broadcast receivers and audio or video recording or playback devices).” - In the commentary for the same issue, “A projector is a device that can project images usually displayed on a television receiver or monitor screen onto an external surface. “They are based on cathode ray tube (CRT) or flat panel (e.g. DMD, LCD, plasma) technologies.” ㅇ Tariff Schedule No. 8529 stipulates “parts (limited to those dedicated to or mainly used in goods listed in Nos. 8525 to 8528).” ㅇ This product is an engine module assembly mounted on a beam projector, which includes LED as a light source, DMD, a device that receives external image signals and displays image information by adjusting the direction of light through each mirror array, and a lens that magnifies and projects image information onto the screen. It corresponds to parts dedicated to or mainly used in projectors, which are goods of heading 8528, consisting of, etc. - In addition, the main unit on which this product is installed is a projector with a television reception function, and in the commentary for Tariff Schedule No. 8528, “Monitors and projectors can receive various types of different signal sources. However, if these devices have a built-in television tuner, they are considered devices for television reception.” ㅇ Accordingly, the goods in question are parts of a projector with a television reception function classified in subheading 8528.71, and are considered as ‘other television receivers for natural colors’ and are classified in accordance with General Rules Nos. 1 and 6 on the Interpretation of the Tariff Schedule. Classified under 8529.90-9649
675 | 8527 | Billboard Bluetooth Speaker NB20R | ㅇ It is a combination of radio reception and music playback function. ㅇ Main components and functions -Lithium battery: 7.4V / 2,200mAh, 5V charging mini cable power supply -Aux: Used by connecting with external devices -AnT: When using FM mode, it is used by connecting an external antenna -LCD: Displays the operation status of the device (operating mode, frequency, battery display, etc.) -USB terminal: play music using storage or media -Bluetooth: plays a sound source by connecting Bluetooth with electronic devices | ㅇ Tariff Schedule No. 8527 classifies “receiver equipment for radio broadcasting (regardless of whether voice recording/reproducing equipment and clocks are combined in the same housing),” and “receiving equipment for radio broadcasting (external)” is classified in No. 8527.1, 5 digits of the HSK system. “Limited to those that can operate without power)” are subcategorized, - In the commentary for the same issue, it is explained that “the equipment for acoustic radio broadcasting classified in this heading receives signals by electromagnetic waves transmitted through space without being connected to any line.” - Goods included in this heading include “all household radio receivers (table-top, console-type, mounted on furniture, walls, etc., or portable, regardless of whether sound recording or reproducing devices or clocks are combined in the same housing]” exemplifies ㅇ This product is equipped with a lithium battery, so it can operate without external power. It is a radio broadcasting receiver that has a radio reception function and can play sound by connecting a storage device or media to the USB terminal. ㅇ Therefore, this product is considered to be a radio broadcasting receiver and ‘other equipment combined with a sound source reproduction device’ and is classified under No. 8527.13-9000 in accordance with General Rules No. 1 and 6 on the interpretation of the Tariff Schedule.
676 | 8529 | DODP30E1 ENGINE MODULE ASSY DODP30E1 | ㅇ ASSEMBLY mounted on a mini beam projector using LED as a light source. -Function: It is mounted on a projector, connected to the circuit portion such as a driving board, receiving an electric signal and implementing a video on the screen. * Mounted body: LG Cine Beam (PH550 et al.): DLP projector with HDTV reception function ㅇ Main components and functions -LED: RED, Green, Blue projector light source -DMD: Micro Display, which consists of multiple mirror array, light from LEDs, and each mirror array changes the direction of light in line with the external image signal. Optical module: ASS 'Y, which consists of optical components and mad objects such as filter, lens, prism, heatsink.The role of delivering light to the DMD according to the external video signal and expanding the image information expressed in the DMD to the screen (Example of applicable items and mounting) (Diagram) | ㅇ In Part 16, Note 2, Item B of the Tariff Schedule, “Other parts that are dedicated to or mainly used in a specific machine or several types of machines classified under the same heading, depending on the heading to which the machine belongs or the case… No. 8529. Classified as ..” ㅇ Tariff Schedule No. 8528 stipulates “monitors, projectors, and television reception devices without television receivers (regardless of whether they combine radio broadcast receivers and audio or video recording or playback devices).” - In the commentary for the same issue, “A projector is a device that can project images usually displayed on a television receiver or monitor screen onto an external surface. “They are based on cathode ray tube (CRT) or flat panel (e.g. DMD, LCD, plasma) technologies.” ㅇ Tariff Schedule No. 8529 stipulates “parts (limited to those dedicated to or mainly used in goods listed in Nos. 8525 to 8528).” ㅇ This product is an engine module assembly mounted on a beam projector, which includes LED as a light source, DMD, a device that receives external image signals and displays image information by adjusting the direction of light through each mirror array, and a lens that magnifies and projects image information onto the screen. It corresponds to parts dedicated to or mainly used in projectors, which are goods of heading 8528, consisting of, etc. - In addition, the main unit on which this product is installed is a projector with a television reception function, and in the commentary for Tariff Schedule No. 8528, “Monitors and projectors can receive various types of different signal sources. However, if these devices have a built-in television tuner, they are considered devices for television reception.” ㅇ Therefore, the goods in question are parts of a projector with a television reception function classified in subheading 8528.71, and are considered to be 'other television receivers for natural colors' and are classified under subheading 8529.90 in accordance with General Rules Nos. 1 and 6 on the Interpretation of the Tariff Schedule. -Categorized in No. 9649
677 | 8547 | HOUSINGB BUA1016A11 0162236600 | - outline ㆍ A product consisting of a specific type of plastic housing to protect the connection terminal (no metal terminal) with a plurality of insertion holes in which the terminal is inserted and to protect the electrical connection state (for less than 1,000 volts) -The photo photo | ㅇ Tariff Schedule No. 8547 includes “Insulating fittings for electrical machines, appliances or equipment made entirely of insulating materials... and electrical conduits and connectors (insulated) made of base metal. (limited to those stuffed with ingredients)” is classified as - In the explanatory note of the same issue, in the group “(A) Insulating articles composed entirely of insulating materials for electrical appliances [...]”, “This group includes all electrical insulating fittings (fittings) for electrical appliances. In this case, there are two conditions: (i) These are entirely made of electrical insulating material, or are entirely electrical, except that small amounts of metal components (screws, spiral grooved sockets, sleeves, etc.) are injected for assembly purposes. It is made of insulating material (e.g. plastic). (ii) They are designed for electrical insulation, even though they may have other functions (e.g. protection) at the same time,” he explained. “In particular, covers, bases and other parts for switches, circuit breakers, etc., bases and supports for fuses, rings and other parts for lamp holders, formers for resistors or coils, and those not equipped with terminals. “It includes strips and dominoes for connection, shims for various bobbins and windings, and bodies of spark plugs.” - In addition, subheading 8547.20 subcategories “insulating articles made of plastic”. ㅇ This product is designed for the purpose of insulation with a connection terminal (no metal terminal) with multiple insertion holes into which the terminal is inserted, and a specific type of plastic housing to protect the terminal, strengthen the electrical connection, and prevent separation. Applies to insulating items made from a specific type of plastic. ㅇ Therefore, this product is classified under No. 8547.20-0000 in accordance with the provisions of General Rules No. 1 and No. 6 on the interpretation of the Tariff Schedule.
678 | 8536 | Tanshi Bua1016a11 8595103300 | ㅇ Overview -The metal material is used as a connection terminal to the connector for supplying the LED for automobiles. ㅇ Picture of goods | ㅇ Tariff Schedule No. 8536 provides for “equipment for switching, protecting and connecting electric circuits [e.g. switches, relays, fuses, surge suppressors, plugs, sockets, lamp holders and other connectors and connection boxes] (voltage It is classified into “connectors for optical fibers, optical fiber bundles, and cables” (limited to those with a voltage of 1,000 volts or less). - In the group “(Ⅲ) Equipment for connecting electric circuits” in the explanatory note of the same issue, “This equipment is used to connect different parts of an electric circuit together. This includes the following items: ... (B) Other connectors, terminals, terminal strips, etc.,” he explained, adding, “These include small squares of insulating material (dominoes) with electrical connectors, terminals made of metal parts designed to receive conductors, and electrical connections. “Contains small metal parts (spade terminals, crocodile clips, etc.) designed to be attached to the ends of electrical wiring for convenience.” ㅇ This product is a metal terminal that is connected by crimping to the end of a wire to enable electrical connection, and is classified as “other connection equipment.” ㅇ Therefore, this product is classified under No. 8536.90-9010 in accordance with the provisions of General Rules No. 1 and No. 6 on the interpretation of the Tariff Schedule.
679 | 8504 | chargeradaptor MUA65W | ㅇ 51mm × 51mm × 28mm high -speed charger equipped with 1 QC (Quick Charge) charge (PD) charging port and 1 PD (Power Delivery) charging port ㅇ Input 100 ~ 240V AC power supply and supply 65W of charging power to a device connected to a DC power. -When connected to smartphones, tablet PCs, and laptop PCs of a specific model, run fast charging on the device | ㅇ In Tariff Schedule No. 8504, “Transformers, Stationary Converters and Inductors” are classified, and in Subheading 8504.40, “Static Converters” are further classified. - In the ‘(Ⅱ) Stationary Converter’ group of the commentary in the same issue, “This group of devices is used to convert electrical energy for more useful applications.” … “Their operating principle is based on the transformation elements acting alternately as conductors and insulators.” - As an example, it lists “(2) Converter for electricity supply: For example, a charger for storage batteries (mainly composed of a rectifier combining a transformer and a current regulator).” ㅇ This product has a built-in integrated circuit (IC) dedicated to fast charging, so when a specific smartphone, tablet, laptop, etc. capable of fast charging is connected, it supports fast charging for that device. ㅇ Therefore, considering this product as a battery charger, it is classified as “automatic data processing machine and its unit equipment and telecommunication equipment” and classified under No. 8504.40-3010 in accordance with General Rules No. 1 and 6 on the interpretation of the Tariff Schedule. box
680 | 8503 | Stator COM Electric vehicle parts | ㅇ It is an item that is attached to a donut -shaped core and a terminal attached to the terminal after the winding operation with a coil.box | ○ Part 16, Note 2, Item B of the Tariff Schedule states, “Other parts that are dedicated to or mainly used in a specific machine or several types of machines classified under the same heading are subject to the heading to which the machine belongs or, as the case may be,... No. 8503.” It is stipulated that “classified as…” ○ Tariff Schedule No. 8503 classifies “parts (limited to those exclusively used or mainly used in machines of heading 8501 or 8502)”; - In the explanatory note for the same issue, “In accordance with the general provisions on the classification of parts (see General Explanation of Part 16), this heading includes parts of machines corresponding to the preceding headings 8501 and 8502. “Most parts classified in this heading include:” - “(1) Shells and cases, stators, rotors, collector rings, collectors, brush-holders, exciters. ) Coils (excitation coils)” are examples. ○ This product is a stator used in the electric motor of an automobile compressor and is a part of the electric motor, so it is classified under No. 8503.00-1000 in accordance with the provisions of General Rules No. 1 and No. 6 on the interpretation of the Tariff Schedule. end.
681 | 8503 | Shaft Rotor COM Electric car parts | ㅇ It is used for automotive air controller compressor motors (5.5 kW) of automotive air regulator compressor motor (rated output 5.5 kW) on the inner diameter of the rotor and on both ends of the shaft. -When a stator rotates electrically, the rotor rotates mechanically, transmits the rotational force to the shaft axis, and the turning scroll is rotated according to the axial rotation to compress the low -temperature low pressure gas. | ○ Part 16, Note 2, Item B of the Tariff Schedule states, “Other parts that are dedicated to or mainly used in a specific machine or several types of machines classified under the same heading are subject to the heading to which the machine belongs or, as the case may be,... No. 8503.” It is stipulated that “classified as…” ○ Tariff Schedule No. 8503 classifies “parts (limited to those exclusively used or mainly used in machines of heading 8501 or 8502)”; - In the explanatory note for the same issue, “In accordance with the general provisions on the classification of parts (see General Explanation of Part 16), this heading includes parts of machines corresponding to the preceding headings 8501 and 8502. “Most parts classified in this heading include:” - “(1) Shells and cases, stators, rotors, collector rings, collectors, brush-holders, exciters. ) Coils (excitation coils)” are examples. ○ Since this product corresponds to a part used in an electric motor, it is classified under No. 8503.00-1000 in accordance with the provisions of General Rules No. 1 and No. 6 on the interpretation of the tariff table. end.
682 | 8528 | PROJECTOR XJUT352WN | ㅇ A device that projects data signals received on the screen or wall by connecting to computers, laptops, mobile phones, video devices, USB, etc. -It is connected to computers, laptops, and video devices through RS-232C and HDMI terminals, and does not have built-in television reception devices inside ㅇ This is the specification -S method: DLP method -Mantry: 1,280 x 800 (WXGA) -Blood: 3,500 lms | ㅇ Tariff Schedule No. 8528 classifies “monitors, projectors, and television reception devices without television receivers (regardless of whether they are combined with radio broadcast receivers and devices for recording or playing audio or video).” - In the commentary for the same issue, “a projector (preojector) is a device that can project an image that is usually displayed on a television receiver or monitor screen onto an external surface.” - This product is a projector that connects to a computer, laptop, mobile phone, video, USB, etc. to receive data signals and project images or files on a screen or wall. ㅇ Subheading 8528.62 of the Tariff Schedule subcategories “projectors designed for use in automatic data processing machines of heading 8471 and usable by direct connection”; - In the explanatory note for the same issue, there is no provision for “projectors designed for use in automatic data processing machines of No. 8471 that can be directly connected and used,” so “projectors designed for use in automatic data processing machines of No. 8471 cannot be used by direct connection.” When examining whether the goods in question fall under subheading 8528.62 by applying the characteristics of “monitor with - “(i) They usually display signals from a graphics adapter (monochrome or color) integrated into the central processing unit of an automatic data processing machine. (ii) They do not have a built-in channel selection function or video tuner. (iii) They are equipped with connectors characteristic of automatic data processing systems (e.g. RS-232C interface, DIN, D-SUB, VGA, DVI, HDMI or DP (display port) connectors). … … “It is explained that ㅇ Considering that this product is equipped with RS-232C and HDMI terminals that can be used by directly connecting to an automatic data processing machine, it is designed to be used in an automatic data processing machine of No. 8471 and meets the requirements for direct connection and use. box ㅇ Therefore, the goods in question are designed to be used in automatic data processing machines of No. 8471 and correspond to projectors that can be directly connected and used, so they are classified in No. 8528.62-0000 in accordance with General Rules No. 1 and No. 6 on the interpretation of the Tariff Schedule. (However, it applies after the 2017 Tariff Schedule when the terminology of Subheading No. 8528.62 was revised)
683 | 8528 | PROJECTOR XJUT352WN | ㅇ A device that projects data signals received on the screen or wall by connecting to computers, laptops, mobile phones, video devices, USB, etc. -It is connected to computers, laptops, and video devices through RS-232C and HDMI terminals, and does not have built-in television reception devices inside ㅇ This is the specification -S method: DLP method -Mantry: 1,280 x 800 (WXGA) -Blood: 3,500 lms | ㅇ Tariff Schedule No. 8528 classifies “monitors, projectors, and television reception devices without television receivers (regardless of whether they are combined with radio broadcast receivers and devices for recording or playing audio or video).” - In the commentary for the same issue, “a projector (preojector) is a device that can project an image that is usually displayed on a television receiver or monitor screen onto an external surface.” - This product is a projector that connects to a computer, laptop, mobile phone, video, USB, etc. to receive data signals and project images or files on a screen or wall. ㅇ Subheading 8528.62 of the Tariff Schedule subcategories “projectors designed for use in automatic data processing machines of heading 8471 and usable by direct connection”; - In the explanatory note for the same issue, there is no provision for “projectors designed for use in automatic data processing machines of No. 8471 that can be directly connected and used,” so “projectors designed for use in automatic data processing machines of No. 8471 cannot be used by direct connection.” When examining whether the goods in question fall under subheading 8528.62 by applying the characteristics of “monitor with - “(i) They usually display signals from a graphics adapter (monochrome or color) integrated into the central processing unit of an automatic data processing machine. (ii) They do not have a built-in channel selection function or video tuner. (iii) They are equipped with connectors characteristic of automatic data processing systems (e.g. RS-232C interface, DIN, D-SUB, VGA, DVI, HDMI or DP (display port) connectors). … … “It is explained that ㅇ Considering that this product is equipped with RS-232C and HDMI terminals that can be used by directly connecting to an automatic data processing machine, it is designed to be used in an automatic data processing machine of No. 8471 and meets the requirements for direct connection and use. box ㅇ Therefore, the goods in question are designed to be used in automatic data processing machines of No. 8471 and correspond to projectors that can be directly connected and used, so they are classified in No. 8528.62-0000 in accordance with General Rules No. 1 and No. 6 on the interpretation of the Tariff Schedule. (However, it applies after the 2017 Tariff Schedule when the terminology of Subheading No. 8528.62 was revised)
684 | 8528 | PROJECTOR XJUT352W | ㅇ A device that projects data signals received on the screen or wall by connecting to computers, laptops, mobile phones, video devices, USB, etc. -It is connected to computers, laptops, and video devices through the HDMI port, and does not have built -in television reception equipment inside. ㅇ This is the specification -S method: DLP method -Mantry: 1,280 x 800 (WXGA) -Blood: 3,500 lms | ㅇ Tariff Schedule No. 8528 classifies “monitors, projectors, and television reception devices without television receivers (regardless of whether they are combined with radio broadcast receivers and devices for recording or playing audio or video).” - In the commentary for the same issue, “a projector (preojector) is a device that can project an image that is usually displayed on a television receiver or monitor screen onto an external surface.” - This product is a projector that connects to a computer, laptop, mobile phone, video, USB, etc. to receive data signals and project images or files on a screen or wall. ㅇ Subheading 8528.62 of the Tariff Schedule subcategories “projectors designed for use in automatic data processing machines of heading 8471 and usable by direct connection”; - In the explanatory note for the same issue, there is no provision for “projectors designed for use in automatic data processing machines of No. 8471 that can be directly connected and used,” so “projectors designed for use in automatic data processing machines of No. 8471 cannot be used by direct connection.” When examining whether the goods in question fall under subheading 8528.62 by applying the characteristics of “monitor with - “(i) They usually display signals from a graphics adapter (monochrome or color) integrated into the central processing unit of an automatic data processing machine. (ii) They do not have a built-in channel selection function or video tuner. (iii) They are equipped with connectors characteristic of automatic data processing systems (e.g. RS-232C interface, DIN, D-SUB, VGA, DVI, HDMI or DP (display port) connectors). … … “It is explained that ㅇ Considering that this product is equipped with an HDMI terminal that can be used by direct connection with an automatic data processing machine, it is designed to be used in the automatic data processing machine of No. 8471 and meets the requirements for direct connection and use. ㅇ Therefore, the goods in question are designed to be used in automatic data processing machines of No. 8471 and correspond to projectors that can be directly connected and used, so they are classified in No. 8528.62-0000 in accordance with General Rules No. 1 and No. 6 on the interpretation of the Tariff Schedule. (However, it applies after the 2017 Tariff Schedule when the terminology of Subheading No. 8528.62 was revised)
685 | 8528 | PROJECTOR XJL8300HN 4K UHD 5000LM | ㅇ Overview -565mm × 471mm × 206mm projector, 19.8kg projector. -It is connected to a computer through various input terminals, and television reception functions such as TV tuners are not included. ㅇ Components and functions -Dlp* * Digital Light Processing (DLP): A method of projecting the DLP Chip with a built -in DMD (DMD) and projecting on the screen (Source: Applicant's submitted data) -Mantry: 3840 × 2160 (16: 9) -Dighter: 5000 lumens -Input terminal: HDMI, D-SUB, RS-232C, USB, LAN, etc. (Application goods) (Connection terminal on the back of the application product) | ㅇ Tariff Schedule No. 8528 classifies ‘monitors, projectors and television reception devices not equipped with television receivers’, and subheading 8528.62 classifies ‘devices designed for use in automatic data processing machines of heading 8471, which can be used by direct connection. 'It is divided into three categories, - In the commentary to the same issue, “This issue includes the following: (1) Monitors and projectors that do not have television receivers... However, if these devices have a built-in television tuner, they are considered devices for television reception.” - “A projector is a device that can project images normally displayed on a television receiver or monitor screen onto an external surface. “They are based on cathode ray tube or flat panel (e.g. DMD, LCD, plasma) technology.” - Regarding ‘monitors designed for use in automatic data processing machines of heading 8471 and usable by direct connection’, “(i) They usually display signals from a graphics adapter integrated into the central processing unit of the automatic data processing machine. (ii) They do not have a built-in channel selection function or video tuner. (iii) They are equipped with connectors characteristic of automatic data processing systems [e.g. RS-232C interface, DIN, D-SUB, VGA, DVI, HDMI or DP (display port) connector].” ㅇ In the commentary to No. 8528, there is no description of ‘projectors designed for use in the automatic data processing machines of No. 8471 and that can be connected and used directly.’ Therefore, ‘projectors designed for use in the automatic data processing machines of No. 8471 that can be connected and used directly’ Applying the commentary on ‘monitors that can operate’, - This product is equipped with a variety of connectors that can be used by directly connecting to an automatic data processing machine, so it can be considered that it is designed for use in an automatic data processing machine and meets the requirements for direct connection. ㅇ Therefore, the product in question is a DMD type projector without a television receiver, which is considered to be 'designed for use in the automatic data processing machine of No. 8471 and can be used by connecting directly', and is therefore considered to be in accordance with General Rules No. 1 and 1 on the interpretation of the Tariff Schedule. Classified in subheading 8528.62-0000 in accordance with subparagraph 6 (however, the tariff schedule applies after 2017 when the terminology of subheading 8528.62 was revised).
686 | 8528 | PROJECTOR XJV10X XGA 3300LM | ㅇ Overview -299mm × 299mm × 97mm · 3.5kg projector. -It is connected to a computer through various input terminals, and television reception functions such as TV tuners are not included. ㅇ Components and functions -Dlp* * Digital Light Processing (DLP): A method of projecting the DLP Chip with a built -in DMD (DMD) and projecting on the screen (Source: Applicant's submitted data) -Mantry: 1024 × 768 -Dighter: 3300 Lumens -Input terminal: HDMI, D-SUB, RS-232C, USB, etc. (Application goods) (Connection terminal on the back of the application product) | ㅇ Tariff Schedule No. 8528 classifies ‘monitors, projectors and television reception devices not equipped with television receivers’, and subheading 8528.62 classifies ‘devices designed for use in automatic data processing machines of heading 8471, which can be used by direct connection. 'It is divided into three categories, - In the commentary to the same issue, “This issue includes the following: (1) Monitors and projectors that do not have television receivers... However, if these devices have a built-in television tuner, they are considered devices for television reception.” - “A projector is a device that can project images normally displayed on a television receiver or monitor screen onto an external surface. “They are based on cathode ray tube or flat panel (e.g. DMD, LCD, plasma) technology.” - Regarding ‘monitors designed for use in automatic data processing machines of heading 8471 and usable by direct connection’, “(i) They usually display signals from a graphics adapter integrated into the central processing unit of the automatic data processing machine. (ii) They do not have a built-in channel selection function or video tuner. (iii) They are equipped with connectors characteristic of automatic data processing systems [e.g. RS-232C interface, DIN, D-SUB, VGA, DVI, HDMI or DP (display port) connector].” ㅇ In the commentary to No. 8528, there is no description of ‘projectors designed for use in the automatic data processing machines of No. 8471 and that can be connected and used directly.’ Therefore, ‘projectors designed for use in the automatic data processing machines of No. 8471 that can be connected and used directly’ Applying the commentary on ‘monitors that can operate’, - This product is equipped with a variety of connectors that can be used by directly connecting to an automatic data processing machine, so it can be considered that it is designed for use in an automatic data processing machine and meets the requirements for direct connection. ㅇ Therefore, the product in question is a DMD type projector without a television receiver, which is considered to be 'designed for use in the automatic data processing machine of No. 8471 and can be used by connecting directly', and is therefore considered to be in accordance with General Rules No. 1 and 1 on the interpretation of the Tariff Schedule. Classified in subheading 8528.62-0000 in accordance with subparagraph 6 (however, the tariff schedule applies after 2017 when the terminology of subheading 8528.62 was revised).
687 | 8528 | PROJECTOR XJS400W WXGA 4000LM | ㅇ This is a projector that shows the expansion of videos from computers and video devices through the lens -It is connected to a computer through D-SUB terminal and HDMI terminal, and does not have television reception devices inside. ㅇ This is the specification -F project method: Laser & LED LED LED LED DLP 1 Chip -Mantry: 1,280 × 800 (WXGA 0.65 inch) -Dighter: 4,000 lm -Screen size: 30-300 inches -In input terminal: Mini D-Sub 15pin (computer), RCA (video), HDMI, etc. (Application goods) (Application and output and output terminal) | ○ Tariff Schedule No. 8528 stipulates ‘monitors, projectors, and television reception devices without television receivers (regardless of whether they are combined with radio broadcast receiver devices and devices for recording or reproducing audio or video).’ - In the commentary of the same issue, “A projector is a device that can project images usually displayed on a television receiver or monitor screen onto an external surface. “They are based on cathode ray tube (CRT) or flat panel (e.g. DMD, LCD, plasma) technology.” ㅇ Subheading 8528.62 of the Tariff Schedule subcategories “projectors designed for use in automatic data processing machines of heading 8471 and usable by direct connection”; - In the explanatory note of the same issue, the characteristics of “(A) monitors designed for use in automatic data processing machines of heading 8471 that can be used by direct connection” are as follows: “(i) They are usually integrated into the central processing unit of the automatic data processing machine.” Displays signals from the graphics adapter (monochrome or color). (ii) They do not have a built-in channel selection function or video tuner. (iii) They are equipped with connectors characteristic of automatic data processing systems (e.g. RS-232C interface, DIN, D-SUB, VGA, DVI, HDMI or DP (display port) connectors). … “It is explained that ㅇ In the HS Explanation, there is no provision for “projectors designed for use in automatic data processing machines of No. 8471 and that can be used by direct connection,” so applying the above characteristics of “monitors” to review whether the goods in question fall under subheading 8528.62 , Considering that this product is equipped with a terminal that can be used by direct connection to an automatic data processing machine, it is designed to be used in the automatic data processing machine of No. 8471 and meets the requirements for direct connection and use. ○ Accordingly, the goods in question are designed to be used in automatic data processing machines of No. 8471 and correspond to projectors that can be directly connected and used, and are therefore subject to HSK8528.62-0000 in accordance with General Rules No. 1 and 6 on the Interpretation of the Tariff Schedule. Classified (however, it applies after the HS2017 version, when the terminology of subheading 8528.62 was revised)
688 | 8528 | PROJECTOR XJUT351WN | ㅇ A device that projects data signals received on the screen or wall by connecting to computers, laptops, mobile phones, video devices, USB, etc. -It is connected to computers, laptops, and video devices through RS-232C and HDMI terminals, and does not have built-in television reception devices inside ㅇ This is the specification -S method: DLP method -Mantry: 1,280 x 800 (WXGA) -Blood: 3,500 lms | ㅇ Tariff Schedule No. 8528 classifies “monitors, projectors, and television reception devices without television receivers (regardless of whether they are combined with radio broadcast receivers and devices for recording or playing audio or video).” - In the commentary for the same issue, “a projector (preojector) is a device that can project an image that is usually displayed on a television receiver or monitor screen onto an external surface.” - This product is a projector that connects to a computer, laptop, mobile phone, video, USB, etc. to receive data signals and project images or files on a screen or wall. ㅇ Subheading 8528.62 of the Tariff Schedule subcategories “projectors designed for use in automatic data processing machines of heading 8471 and usable by direct connection”; - In the explanatory note for the same issue, there is no provision for “projectors designed for use in automatic data processing machines of No. 8471 that can be directly connected and used,” so “projectors designed for use in automatic data processing machines of No. 8471 cannot be used by direct connection.” When examining whether the goods in question fall under subheading 8528.62 by applying the characteristics of “monitor with - “(i) They usually display signals from a graphics adapter (monochrome or color) integrated into the central processing unit of an automatic data processing machine. (ii) They do not have a built-in channel selection function or video tuner. (iii) They are equipped with connectors characteristic of automatic data processing systems (e.g. RS-232C interface, DIN, D-SUB, VGA, DVI, HDMI or DP (display port) connectors). … … “It is explained that ㅇ Considering that this product is equipped with RS-232C and HDMI terminals that can be used by directly connecting to an automatic data processing machine, it is designed to be used in an automatic data processing machine of No. 8471 and meets the requirements for direct connection and use. box ㅇ Therefore, the goods in question are designed to be used in automatic data processing machines of No. 8471 and correspond to projectors that can be directly connected and used, so they are classified in No. 8528.62-0000 in accordance with General Rules No. 1 and No. 6 on the interpretation of the Tariff Schedule. (However, it applies after the 2017 Tariff Schedule when the terminology of Subheading No. 8528.62 was revised)
689 | 8528 | PROJECTOR XJUT351WN | ㅇ A device that projects data signals received on the screen or wall by connecting to computers, laptops, mobile phones, video devices, USB, etc. -It is connected to computers, laptops, and video devices through RS-232C and HDMI terminals, and does not have built-in television reception devices inside ㅇ This is the specification -S method: DLP method -Mantry: 1,280 x 800 (WXGA) -Blood: 3,500 lms | ㅇ Tariff Schedule No. 8528 classifies “monitors, projectors, and television reception devices without television receivers (regardless of whether they are combined with radio broadcast receivers and devices for recording or playing audio or video).” - In the commentary for the same issue, “a projector (preojector) is a device that can project an image that is usually displayed on a television receiver or monitor screen onto an external surface.” - This product is a projector that connects to a computer, laptop, mobile phone, video, USB, etc. to receive data signals and project images or files on a screen or wall. ㅇ Subheading 8528.62 of the Tariff Schedule subcategories “projectors designed for use in automatic data processing machines of heading 8471 and usable by direct connection”; - In the explanatory note for the same issue, there is no provision for “projectors designed for use in automatic data processing machines of No. 8471 that can be directly connected and used,” so “projectors designed for use in automatic data processing machines of No. 8471 cannot be used by direct connection.” When examining whether the goods in question fall under subheading 8528.62 by applying the characteristics of “monitor with - “(i) They usually display signals from a graphics adapter (monochrome or color) integrated into the central processing unit of an automatic data processing machine. (ii) They do not have a built-in channel selection function or video tuner. (iii) They are equipped with connectors characteristic of automatic data processing systems (e.g. RS-232C interface, DIN, D-SUB, VGA, DVI, HDMI or DP (display port) connectors). … … “It is explained that ㅇ Considering that this product is equipped with RS-232C and HDMI terminals that can be used by directly connecting to an automatic data processing machine, it is designed to be used in an automatic data processing machine of No. 8471 and meets the requirements for direct connection and use. box ㅇ Therefore, the goods in question are designed to be used in automatic data processing machines of No. 8471 and correspond to projectors that can be directly connected and used, so they are classified in No. 8528.62-0000 in accordance with General Rules No. 1 and No. 6 on the interpretation of the Tariff Schedule. (However, it applies after the 2017 Tariff Schedule when the terminology of Subheading No. 8528.62 was revised)
690 | 8528 | PROJECTOR XJF210WN | ㅇ A device that projects data signals received on the screen or wall by connecting to computers, laptops, mobile phones, video devices, USB, etc. -It is connected to computers, laptops, and video devices through RS-232C and HDMI terminals, and does not have built-in television reception devices inside ㅇ This is the specification -S method: DLP method -Mantry: 1,280 x 800 (WXGA) -Blood: 3,500 lms | ㅇ Tariff Schedule No. 8528 classifies “monitors, projectors, and television reception devices without television receivers (regardless of whether they are combined with radio broadcast receivers and devices for recording or playing audio or video).” - In the commentary for the same issue, “a projector (preojector) is a device that can project an image that is usually displayed on a television receiver or monitor screen onto an external surface.” - This product is a projector that connects to a computer, laptop, mobile phone, video, USB, etc. to receive data signals and project images or files on a screen or wall. ㅇ Subheading 8528.62 of the Tariff Schedule subcategories “projectors designed for use in automatic data processing machines of heading 8471 and usable by direct connection”; - In the explanatory note for the same issue, there is no provision for “projectors designed for use in automatic data processing machines of No. 8471 that can be directly connected and used,” so “projectors designed for use in automatic data processing machines of No. 8471 cannot be used by direct connection.” When examining whether the goods in question fall under subheading 8528.62 by applying the characteristics of “monitor with - “(i) They usually display signals from a graphics adapter (monochrome or color) integrated into the central processing unit of an automatic data processing machine. (ii) They do not have a built-in channel selection function or video tuner. (iii) They are equipped with connectors characteristic of automatic data processing systems (e.g. RS-232C interface, DIN, D-SUB, VGA, DVI, HDMI or DP (display port) connectors). … … “It is explained that ㅇ Considering that this product is equipped with RS-232C and HDMI terminals that can be used by directly connecting to an automatic data processing machine, it is designed to be used in an automatic data processing machine of No. 8471 and meets the requirements for direct connection and use. box ㅇ Therefore, the goods in question are designed to be used in automatic data processing machines of No. 8471 and correspond to projectors that can be directly connected and used, so they are classified in No. 8528.62-0000 in accordance with General Rules No. 1 and No. 6 on the interpretation of the Tariff Schedule. (However, it applies after the 2017 Tariff Schedule when the terminology of Subheading No. 8528.62 was revised)
691 | 8528 | PROJECTOR XJF10X XGA 3300LM | ㅇ This is a projector that shows the expansion of videos from computers and video devices through the lens -It is connected to a computer through D-SUB terminal and HDMI terminal, and does not have television reception devices inside. ㅇ This is the specification -F project method: Laser & LED LED LED Light Source DLP Chip -Mantry: 1,024 × 768 (xga 0.55 inch) -Dighter: 3,300 LM -Screen size: 30-300 inches -In input terminal: Mini D-Sub 15pin (computer), RCA (video), HDMI, etc. (Application goods) (Application and output and output terminal) | ○ Tariff Schedule No. 8528 stipulates ‘monitors, projectors, and television reception devices without television receivers (regardless of whether they are combined with radio broadcast receiver devices and devices for recording or reproducing audio or video).’ - In the commentary of the same issue, “A projector is a device that can project images usually displayed on a television receiver or monitor screen onto an external surface. “They are based on cathode ray tube (CRT) or flat panel (e.g. DMD, LCD, plasma) technology.” ㅇ Subheading 8528.62 of the Tariff Schedule subcategories “projectors designed for use in automatic data processing machines of heading 8471 and usable by direct connection”; - In the explanatory note of the same issue, the characteristics of “(A) monitors designed for use in automatic data processing machines of heading 8471 that can be used by direct connection” are as follows: “(i) They are usually integrated into the central processing unit of the automatic data processing machine.” Displays signals from the graphics adapter (monochrome or color). (ii) They do not have a built-in channel selection function or video tuner. (iii) They are equipped with connectors characteristic of automatic data processing systems (e.g. RS-232C interface, DIN, D-SUB, VGA, DVI, HDMI or DP (display port) connectors). … “It is explained that ㅇ In the HS Explanation, there is no provision for “projectors designed for use in automatic data processing machines of No. 8471 and that can be used by direct connection,” so applying the above characteristics of “monitors” to review whether the goods in question fall under subheading 8528.62 , Considering that this product is equipped with a terminal that can be used by direct connection to an automatic data processing machine, it is designed to be used in the automatic data processing machine of No. 8471 and meets the requirements for direct connection and use. ○ Accordingly, the goods in question are designed to be used in automatic data processing machines of No. 8471 and correspond to projectors that can be directly connected and used, and are therefore subject to HSK8528.62-0000 in accordance with General Rules No. 1 and 6 on the Interpretation of the Tariff Schedule. Classified (however, it applies after the HS2017 version, when the terminology of subheading 8528.62 was revised)
692 | 8528 | PROJECTOR XJS400WN WXGA 4000LM | ㅇ This is a projector that shows the expansion of videos from computers and video devices through the lens -It is connected to a computer through D-SUB terminal and HDMI terminal, and does not have television reception devices inside. ㅇ This is the specification -F project method: Laser & LED LED LED LED DLP 1 Chip -Mantry: 1,280 × 800 (WXGA 0.65 inch) -Dighter: 4,000 lm -Screen size: 30-300 inches -Input terminal: Mini D-Sub 15pin (computer), RCA (video), HDMI, wireless LAN terminal, etc. (Application goods) (Application and output and output terminal) | ○ Tariff Schedule No. 8528 stipulates ‘monitors, projectors, and television reception devices without television receivers (regardless of whether they are combined with radio broadcast receiver devices and devices for recording or reproducing audio or video).’ - In the commentary of the same issue, “A projector is a device that can project images usually displayed on a television receiver or monitor screen onto an external surface. “They are based on cathode ray tube (CRT) or flat panel (e.g. DMD, LCD, plasma) technology.” ㅇ Subheading 8528.62 of the Tariff Schedule subcategories “projectors designed for use in automatic data processing machines of heading 8471 and usable by direct connection”; - In the explanatory note of the same issue, the characteristics of “(A) monitors designed for use in automatic data processing machines of heading 8471 that can be used by direct connection” are as follows: “(i) They are usually integrated into the central processing unit of the automatic data processing machine.” Displays signals from the graphics adapter (monochrome or color). (ii) They do not have a built-in channel selection function or video tuner. (iii) They are equipped with connectors characteristic of automatic data processing systems (e.g. RS-232C interface, DIN, D-SUB, VGA, DVI, HDMI or DP (display port) connectors). … “It is explained that ㅇ In the HS Explanation, there is no provision for “projectors designed for use in automatic data processing machines of No. 8471 and that can be used by direct connection,” so applying the above characteristics of “monitors” to review whether the goods in question fall under subheading 8528.62 , Considering that this product is equipped with a terminal that can be used by direct connection to an automatic data processing machine, it is designed to be used in the automatic data processing machine of No. 8471 and meets the requirements for direct connection and use. ○ Accordingly, the goods in question are designed to be used in automatic data processing machines of No. 8471 and correspond to projectors that can be directly connected and used, and are therefore subject to HSK8528.62-0000 in accordance with General Rules No. 1 and 6 on the Interpretation of the Tariff Schedule. Classified (however, it applies after the HS2017 version, when the terminology of subheading 8528.62 was revised)
693 | 8528 | PROJECTOR XJV110W WXGA 3500LM | ㅇ Overview -299mm × 299mm × 97mm · 3.5kg projector. -It is connected to a computer through various input terminals, and television reception functions such as TV tuners are not included. ㅇ Components and functions -Dlp* * Digital Light Processing (DLP): A method of projecting the DLP Chip with a built -in DMD (DMD) and projecting on the screen (Source: Applicant's submitted data) -Deal: 1280 × 800 -Dighter: 3500 Lumens -Input terminal: HDMI, D-SUB, RS-232C, USB, etc. (Application goods) (Connection terminal on the back of the application product) | ㅇ Tariff Schedule No. 8528 classifies ‘monitors, projectors and television reception devices not equipped with television receivers’, and subheading 8528.62 classifies ‘devices designed for use in automatic data processing machines of heading 8471, which can be used by direct connection. 'It is divided into three categories, - In the commentary to the same issue, “This issue includes the following: (1) Monitors and projectors that do not have television receivers... However, if these devices have a built-in television tuner, they are considered devices for television reception.” - “A projector is a device that can project images normally displayed on a television receiver or monitor screen onto an external surface. “They are based on cathode ray tube or flat panel (e.g. DMD, LCD, plasma) technology.” - Regarding ‘monitors designed for use in automatic data processing machines of heading 8471 and usable by direct connection’, “(i) They usually display signals from a graphics adapter integrated into the central processing unit of the automatic data processing machine. (ii) They do not have a built-in channel selection function or video tuner. (iii) They are equipped with connectors characteristic of automatic data processing systems [e.g. RS-232C interface, DIN, D-SUB, VGA, DVI, HDMI or DP (display port) connector].” ㅇ In the commentary to No. 8528, there is no description of ‘projectors designed for use in the automatic data processing machines of No. 8471 and that can be connected and used directly.’ Therefore, ‘projectors designed for use in the automatic data processing machines of No. 8471 that can be connected and used directly’ Applying the commentary on ‘monitors that can operate’, - This product is equipped with a variety of connectors that can be used by directly connecting to an automatic data processing machine, so it can be considered that it is designed for use in an automatic data processing machine and meets the requirements for direct connection. ㅇ Therefore, the product in question is a DMD type projector without a television receiver, which is considered to be 'designed for use in the automatic data processing machine of No. 8471 and can be used by connecting directly', and is therefore considered to be in accordance with General Rules No. 1 and 1 on the interpretation of the Tariff Schedule. Classified in subheading 8528.62-0000 in accordance with subparagraph 6 (however, the tariff schedule applies after 2017 when the terminology of subheading 8528.62 was revised).
694 | 8528 | PROJECTOR XJUT310WN WXGA 3100LM | ㅇ Overview -The projector of 338mm × 333mm × 153mm · 5.5kg is a projector that receives a video signal output from a PC or laptop computer and is used to expand and expand on the screen or wall. -It is connected to a computer through various input terminals, and television reception functions such as TV tuners are not included. ㅇ Components and functions -Dlp* * Digital Light Processing (DLP): A method of projecting the DLP Chip with a built -in DMD (DMD) and projecting on the screen (Source: Applicant's submitted data) -Deal: 1280 × 800 -Dighter: 3100 ANSI Lumens -Input terminal: HDMI, D-SUB, RS-232C, USB, etc. (Application goods) (Connection terminal on the back of the application product) | ㅇ Tariff Schedule No. 8528 classifies ‘monitors, projectors and television reception devices not equipped with television receivers’, and subheading 8528.62 classifies ‘devices designed for use in automatic data processing machines of heading 8471, which can be used by direct connection. 'It is divided into three categories, - In the commentary to the same issue, “This issue includes the following: (1) Monitors and projectors that do not have television receivers... However, if these devices have a built-in television tuner, they are considered devices for television reception.” - “A projector is a device that can project images normally displayed on a television receiver or monitor screen onto an external surface. “They are based on cathode ray tube or flat panel (e.g. DMD, LCD, plasma) technology.” - Regarding ‘monitors designed for use in automatic data processing machines of heading 8471 and usable by direct connection’, “(i) They usually display signals from a graphics adapter integrated into the central processing unit of the automatic data processing machine. (ii) They do not have a built-in channel selection function or video tuner. (iii) They are equipped with connectors characteristic of automatic data processing systems [e.g. RS-232C interface, DIN, D-SUB, VGA, DVI, HDMI or DP (display port) connector].” ㅇ In the commentary to No. 8528, there is no description of ‘projectors designed for use in the automatic data processing machines of No. 8471 and that can be connected and used directly.’ Therefore, ‘projectors designed for use in the automatic data processing machines of No. 8471 that can be connected and used directly’ Applying the commentary on ‘monitors that can operate’, - This product is equipped with a variety of connectors that can be used by directly connecting to an automatic data processing machine, so it can be considered that it is designed for use in an automatic data processing machine and meets the requirements for direct connection. ㅇ Therefore, the product in question is a DMD type projector without a television receiver, which is considered to be 'designed for use in the automatic data processing machine of No. 8471 and can be used by connecting directly', and is therefore considered to be in accordance with General Rules No. 1 and 1 on the interpretation of the Tariff Schedule. Classified in subheading 8528.62-0000 in accordance with subparagraph 6 (however, the tariff schedule applies after 2017 when the terminology of subheading 8528.62 was revised).
695 | 8536 | RECTANGULAR POWER CONNECTOR 40 CONTACTS MQS SERIES PCB MOUNT THROUGH HOLE 254MM HEADER 9531181 40W MQS STRAIGHT HEADER | ㅇ It is an item equipped with a plurality of metal terminals that have been conducted in a rectangular plastic insulation housing. | ㅇ Tariff Schedule No. 8536 includes “equipment for switching, protecting, and connecting electric circuits [e.g., switches… Sockets, lamp holders and other connectors and connection boxes] (limited to those with a voltage of 1,000 volts or less) and … “Connectors for cables” are classified, and “Lamp holders, plugs and sockets” are further classified in HSK 5-digit number 8536.6. - In the group '(Ⅲ) Appliances for connecting electrical circuits' in the explanatory note of the same issue, it is explained that "This appliance is used to connect different parts of an electric circuit together," and that 'plugs and sockets'. )' is an example. - In the commentary for the same issue, the term ‘plugs and sockets’ means “A plug has one or more pins or side contacts that fit into the holes or contacts of a socket. “The rim or one pin is used for grounding purposes.” ㅇ This product is a product equipped with a number of metal terminals made to receive conductors in a rectangular plastic insulated housing. It is mounted on a printed circuit board (PCB) and is used to supply power to electronic devices in the vehicle and transmit communication signals. This is a socket with a voltage of 12V. ㅇ Therefore, this product is considered a ‘printed circuit socket’ as a device for connecting electric circuits and is classified under No. 8536.69-1000 in accordance with General Rules No. 1 and 6 on the interpretation of the Tariff Schedule.
696 | 8537 | Mobile multicornal 3 spherical 250V 16A 15m There is only an individual switch | ㅇ Overview -The plastic case is equipped with three individual switches for power on/off control with three outlets (sockets) and an operating state lamp lamp, and a plug -attached 1.5m plastic insulating wire is connected to a plug -attached multitap connected. -Size: approximately 16.5 × 7 × 4 (cm), rated voltage: AC 250V (Application goods; domestic production equal goods) | ㅇ Tariff Schedule No. 8537 includes 'boards, panels, consoles, desks, cabinets and other bases for electrical control or distribution (limited to those equipped with two or more devices of Heading 8535 or 8536, and devices of Chapter 90 and numerical control). In subheading 8537.10, 'things with a voltage of 1000 volts or less' are further classified. - In the commentary to the same issue, “The articles of this heading range from small switchboards simply equipped with two or three switches, fuses, etc., to complex control panels for use in machine tools, rolling mills, power plants, radio stations, etc., including assemblies of several articles listed in the main text of this heading.” “It varies, ranging from .” ㅇ Therefore, the product in question is a multi-tap with switches, plugs, and sockets classified in No. 8536 mounted on a plastic base, and is considered to be 'other' with a voltage of 1,000 volts or less, and is subject to General Rules No. 1 and 6 on the interpretation of the tariff schedule. Accordingly, it is classified under No. 8537.10-2090.
697 | 8537 | Mobile Multiccalent 4 spherical 250V 16A 15M Maines location and individual switch | ㅇ Overview -The plastic case is equipped with 4 outlets (sockets) and four individual switches for power on/off control with four outlets (sockets) and a lamp for operating status label, and a multi -tap with a 1.5m plastic insulating wire with a plug is attached. -Size: about 23.6 × 7 × 4 (cm), rated voltage: AC 250V (Application goods; domestic production equal goods) | ㅇ Tariff Schedule No. 8537 includes 'boards, panels, consoles, desks, cabinets and other bases for electrical control or distribution (limited to those equipped with two or more devices of Heading 8535 or 8536, and devices of Chapter 90 and numerical control). In subheading 8537.10, 'things with a voltage of 1000 volts or less' are further classified. - In the commentary to the same issue, “The articles of this heading range from small switchboards simply equipped with two or three switches, fuses, etc., to complex control panels for use in machine tools, rolling mills, power plants, radio stations, etc., including assemblies of several articles listed in the main text of this heading.” “It varies from .” ㅇ Therefore, the product in question is a multi-tap with switches, plugs, and sockets classified in No. 8536 mounted on a plastic base, and is considered to be 'other' with a voltage of 1,000 volts or less, and is subject to General Rules No. 1 and 6 on the interpretation of the tariff schedule. Accordingly, it is classified under No. 8537.10-2090.
698 | 8544 | CONNECTOR ATLAS 2 | ㅇ Overview of goods -Whet with two strands of an insulated wire with copper wire as a FEP material -The function that connects the battery pack internal protection circuit with the battery cell, delivers the measured current value from the cell to the internal protection circuit of the battery pack, and delivers the control signal (preventing overload) from the internal protection circuit to the cell. ㅇ Main specifications -Weel length: 81.35mm -The voltage: (Terminal) AC 100V, (Wire) AC 30V | ㅇ Tariff Schedule No. 8544 classifies “insulated wires and cables and other electrically insulated conductors, and optical fiber cables (limited to those made by individually covering fibers, regardless of whether electrical conductors or connectors are attached).” - In the explanatory note for the same title, “This heading includes electrically insulated wires, cables, and other conductors used as conductors in electrical equipment or electrical equipment. ...(omitted)... Wires, cables, etc. are either cut to a certain length or have connectors at one or both ends (e.g. plugs, sockets, lugs, jacks, etc.). “If sleeves/terminals] are attached, they are classified in this heading,” he explained. - The insulated wires, cables, etc. of this heading are “(i) insulated wires of a single wire or multiple strands (ii) insulated wires of two or more wires twisted together, (iii) two or more wires within an ordinary insulated sheath. ) is exemplified in the shape of an “insulated wire” combined together. ㅇ For reference, in the 1st Tariff Classification Committee in 2002, “communication wires connecting between telephone offices or from telephone offices to buildings, offices, and homes” or “communication cables connecting between telecommunication devices” were defined as “telecommunication insulated wires.” ”, and in accordance with the IT Agreement, the “telecommunication cable that connects telecommunication devices” accepted in the tariff rate table was determined to be an insulated wire for telecommunication. ㅇ Since this product is a plastic insulated wire with a connector that transmits current measurement values ​​and control signals between the protection circuit inside the battery pack and the cell, it is considered to be another electrical conductor with a voltage of 1,000 volts or less, and the general rule for interpretation of the tariff table is established. Classified in subheading 8544.42-2090 according to subparagraphs 1 and 6.
699 | 8509 | Item Classification Disorder Testimage Examination No. 202346 8479891090 after changing | USB HUMIDIFIER ; FT-T1/8509809000 | - Product overview ㆍHumidifier (290g) that drives the fan installed inside the upper lid with a motor to send the moisture in the nozzle to the outside when the water sucked up with a cotton swab from the water contained in the lower water tank rises through the nozzle. - Product photo
700 | 8536 | PRESSURE SWITCH 1 204 00130007 A | ㅇ It is installed in the airbrush product and uses the principle of the deformation of the metal diaphragm (pan springs) according to the internal pressure, and the contacts with micross position*open and closed the air pump with the operation that is closed. ㅇ In general, the metal diaphragm (pan spring) is not pressing the contacts of the micross position, so the air pump is not moved, but when the ampoule component in the airbrush is sprayed, the internal pressure is lowered and the metal diaphragm (pan spring) andThe contact point is attached to the micross position, so that the air pump is operated (ON) ㅇ specification -The pressure switch contact capacity: DC 12V, 1A -Micross position contact interval: 1mm / snapper * Micro switch: A snap action device with a small contact interval of 3.2mm or less, and the fixed operation is directly operated with a fixed force, and the point of contact is open and the speed of falling and falling speed is irrelevant to the operation speed (Mechanical Engineering Dictionary) | ㅇ Tariff Schedule No. 8536 includes “equipment for opening/closing/protecting/connecting electric circuits… (Limited to voltages of 1,000 volts or less) … “Connectors for cables” are classified, and in subheading 8536.50 “other switches” are further classified; - In the explanatory note of the same issue, in the group “(Ⅰ) Appliances for switching and closing electric circuits”, “Such appliances mainly consist of devices for switching on and off of one or more connected circuits or for switching from one circuit to another. ” and exemplifies “micro switch” as a type of switch. ㅇ This product is a switch that turns the air pump on/off using the opening and closing motion of the contact point of the micro switch due to the deformation of the metal diaphragm (leaf spring) according to the internal pressure of the device. ㅇ Therefore, this product is considered to be a “micro switch” as another switch and is classified under No. 8536.50-3000 in accordance with General Rules No. 1 and No. 6 on the interpretation of the Tariff Schedule.
701 | 8531 | Air intake type photoelectric smoke detector photo electric detector laserplus VLP002 | ㅇ Overview of goods -It is composed of air inlet, filter, laser chamber, display, etc. ㅇ Function and operation principle -Inlet Manifold: Air entry from the pipeline -ASPIRATOR: Air transfer by inhaler -Dual Stage Filter: Remove all particles of pure air to keep the dust from the air and keep the optical surface clean. -Laser Chamber: If the laser output from the light emitting part is scattered by smoke particles, the amount of light incident with the light light (photo diode) changes and it prints it as an electrical signal to detect the smoke concentration. -Do display: It displays the current acting concentration value, and if the smoke concentration exceeds the certain criteria, the alarm (alarm sound, display, etc.) send out the alarm (alarm, display, etc.). | ㅇ Tariff Schedule No. 8531 includes “Electrical sound or visual signal devices (e.g. bells, sirens, display panels, burglar alarms, fire alarms). However, those of No. 8512 or 8530 are excluded.” - In the explanatory note for the same issue, “Excluding signaling devices used for bicycles and automobiles (No. 8512) and signaling devices used for traffic control on roads, railways, etc. (No. 8530), this heading includes all signals used for signaling purposes. Includes electrical appliances. In this case, it does not matter whether sound is used to transmit the signal (bell, buzzer, horn, etc.) or visual indication (lamp, flap, illuminated numbers, etc.) is used, and it also does not matter whether it is a manual method (e.g. It does not matter whether they are door bells) or automatic (e.g. burglar alarms).” - Goods included in this heading include “(F) Fire alarms: Automatic alarms are composed of two parts: a detection unit and a signal unit (bell, buzzer, visible indicator, etc.). This includes the following items: ...(omitted)... (4) Devices using photoelectric cells: Light rays are concentrated on photoelectric cells, and when clouded by smoke beyond a certain range, an alarm is activated.” ㅇ This product detects smoke drawn into the device in the event of a fire and emits an alarm (alarm sound, indicator light) when it exceeds a certain standard. Since it is a fire alarm, it is subject to General Rules No. 1 and 6 on the interpretation of the tariff table. Classified under No. 8531.10-2000
702 | 8537 | TSP Touch Screen Panel CAPSCAP Type 100031 TSP CAP98000340715215usby | ㅇ Overview -The 21.5 -inch touch panel of the casino game machine monitor is converted into an electrical signal by detecting a capacitance value changed with the screen touch. -When a person's hand is in contact with the touch screen, it detects the changed electrical energy from the ITO layer, which is a conductive material, and transmits the position value to an electrical signal. -Components: Glass substrate, indium tin oxide, indium tin oxide (indium tin oxide), silicate protective layer film, FPC (soft circuit board), Touch contoller | ㅇ Tariff Schedule No. 8537 provides for “electrical control or distribution boards, panels, consoles, desks, cabinets and other foundations (limited to those equipped with two or more devices of Heading 8535 or 8536, and devices of Chapter 90). and those combined with numerical control devices, excluding exchange devices of heading 8517)” - In classifying HSK 10 units, ‘Switchboard’ is classified in No. 8537.10-1000, ‘Control Panel’ in No. 8537.10-20, and ‘Others’ in No. 8537.10-9000. ㅇ In the explanatory note for the same heading, “The goods of this heading range from small switchboards (e.g. for lighting equipment) simply equipped with two or three switches, fuses, etc. to machine tools, including assemblies of several articles listed in the main text of this heading. “It ranges from complex control panels used in rolling mills, power plants, wireless stations, etc.” ㅇ Therefore, this application product is a “touch screen type input device” for determining position coordinates by detecting the capacitance value changed by touching the screen as a touch panel for operating a casino game machine. Therefore, General Rule 1 on the interpretation of the tariff table Classified in No. 8537.10-9000, which includes ‘other electrical control bases with a voltage of 1,000 volts or less’ according to subparagraphs 1 and 6.
703 | 8537 | TSP Touch Screen Panel CAPSCAP Type 100025 TSP CAP17932060601201USBN | ㅇ Overview -The 20.1 -inch touch panel of the casino game machine monitor is detected by detecting a capacitance value changed with a screen touch and converting the position in contact with an electrical signal. -When a person's hand is in contact with the touch screen, it detects the changed electrical energy from the ITO layer, which is a conductive material, and transmits the position value to an electrical signal. -Compensation: Glass substrate, ITO (Indium Tin Oxide, Indium tin oxide), Silice Protective Layer film | ㅇ Tariff Schedule No. 8537 provides for “electrical control or distribution boards, panels, consoles, desks, cabinets and other foundations (limited to those equipped with two or more devices of Heading 8535 or 8536, and devices of Chapter 90). and those combined with numerical control devices, excluding exchange devices of heading 8517)” - In classifying HSK 10 units, ‘Switchboard’ is classified in No. 8537.10-1000, ‘Control Panel’ in No. 8537.10-20, and ‘Others’ in No. 8537.10-9000. ㅇ In the explanatory note for the same heading, “The goods of this heading range from small switchboards (e.g. for lighting equipment) simply equipped with two or three switches, fuses, etc. to machine tools, including assemblies of several articles listed in the main text of this heading. “It ranges from complex control panels used in rolling mills, power plants, wireless stations, etc.” ㅇ Therefore, this application product is a “touch screen type input device” for determining position coordinates by detecting the capacitance value changed by touching the screen as a touch panel for operating a casino game machine. Therefore, General Rule 1 on the interpretation of the tariff table Classified in No. 8537.10-9000, which includes ‘other electrical control bases with a voltage of 1,000 volts or less’ according to subparagraphs 1 and 6.
704 | 8537 | TSP CAP Touch Screen Panel 100022 TSP CAP1798302060120USBN | ㅇ Overview -The 20 -inch touch panel of the casino game machine monitor is detected by detecting a capacitance value changed with a screen touch and converting the position in contact with an electrical signal. -When a person's hand is in contact with the touch screen, it detects the changed electrical energy from the ITO layer, which is a conductive material, and transmits the position value to an electrical signal. -Compensation: Glass substrate, ITO (Indium Tin Oxide, Indium tin oxide), Silice Protective Layer film | ㅇ Tariff Schedule No. 8537 provides for “electrical control or distribution boards, panels, consoles, desks, cabinets and other foundations (limited to those equipped with two or more devices of Heading 8535 or 8536, and devices of Chapter 90). and those combined with numerical control devices, excluding exchange devices of heading 8517)” - In classifying HSK 10 units, ‘Switchboard’ is classified in No. 8537.10-1000, ‘Control Panel’ in No. 8537.10-20, and ‘Others’ in No. 8537.10-9000. ㅇ In the explanatory note for the same heading, “The goods of this heading range from small switchboards (e.g. for lighting equipment) simply equipped with two or three switches, fuses, etc. to machine tools, including assemblies of several articles listed in the main text of this heading. “It ranges from complex control panels used in rolling mills, power plants, wireless stations, etc.” ㅇ Therefore, this application product is a “touch screen type input device” for determining position coordinates by detecting the capacitance value changed by touching the screen as a touch panel for operating a casino game machine. Therefore, General Rule 1 on the interpretation of the tariff table Classified in No. 8537.10-9000, which includes ‘other electrical control bases with a voltage of 1,000 volts or less’ according to subparagraphs 1 and 6.
705 | 8537 | TSP Touch Screen Panel CAPSCAP Type 100039 TSP CAP98000334502223usby | ㅇ Overview -The 23 -inch touch panel of the casino game console monitor is detected by detecting a capacitance value changed with the screen touch and converting the contact position into an electrical signal. -When a person's hand is in contact with the touch screen, it detects the changed electrical energy from the ITO layer, which is a conductive material, and transmits the position value to an electrical signal. -Components: Glass substrate, indium tin oxide, indium tin oxide (indium tin oxide), silicate protective layer film, FPC (soft circuit board), Touch contoller | ㅇ Tariff Schedule No. 8537 provides for “electrical control or distribution boards, panels, consoles, desks, cabinets and other foundations (limited to those equipped with two or more devices of Heading 8535 or 8536, and devices of Chapter 90). and those combined with numerical control devices, excluding exchange devices of heading 8517)” - In classifying HSK 10 units, ‘Switchboard’ is classified in No. 8537.10-1000, ‘Control Panel’ in No. 8537.10-20, and ‘Others’ in No. 8537.10-9000. ㅇ In the explanatory note for the same heading, “The goods of this heading range from small switchboards (e.g. for lighting equipment) simply equipped with two or three switches, fuses, etc. to machine tools, including assemblies of several articles listed in the main text of this heading. “It ranges from complex control panels used in rolling mills, power plants, wireless stations, etc.” ㅇ Therefore, this application product is a “touch screen type input device” for determining position coordinates by detecting the capacitance value changed by touching the screen as a touch panel for operating a casino game machine. Therefore, General Rule 1 on the interpretation of the tariff table Classified in No. 8537.10-9000, which includes ‘other electrical control bases with a voltage of 1,000 volts or less’ according to subparagraphs 1 and 6.
706 | 8527 | BAMBOO BT SPEAKER B304R | ㅇ Overview of goods -We combines radio reception functions, AUX terminals, and speaker functions through Bluetooth ㅇ Main components and functions -Power supply to a mini cable for lithium battery (1750mA), DC 5V charging. -Aux: External audio input terminal -Master Volume: Mode switching (FM Radio, Bluetooth, AUX) -Antenna: antenna used in radio mode -LCD: Frequency of the radio, numerical indicator of volume, mode switching (FM, BT, AUX), the state indicator of the battery | ㅇ Tariff Schedule No. 8527 classifies “radio broadcasting receiver devices (regardless of whether voice recording devices, playback devices, and watches are combined in the same housing).” - In the commentary for the same issue, it is explained that “the equipment for acoustic radio broadcasting classified in this heading receives signals by electromagnetic waves transmitted through space without being connected to any line.” - Goods included in this heading include “all household radio receivers (table-top, console-type, mounted on furniture, walls, etc., or portable, regardless of whether sound recording or reproducing devices or clocks are combined in the same housing]” exemplifies ㅇ This product is equipped with a lithium battery, so it can operate without an external power source, and since it is not combined with a voice recording device or voice reproduction device, it is considered a receiver for other radio broadcasting in accordance with General Rules No. 1 and 6 on the interpretation of the Tariff Schedule, No. 8527.19. Classified in -0000
707 | 8543 | BEAUTY DEVICE OXYCRYO | -The spray gun (or mask) is connected to the connector connected to the oxygen tank to inject oxygen and solutions (prepared toilet) to the skin, or spray solutions containing ozone and anion to help skin soothing, moisturizing and whitening.Skin beauty device -Use: Dermatology and skin care room (no medical device permission) Major components: ozone generator, anion generator, oxygen gauge, spray gun, PVC mask, PCB oxyCryo control BD (LCD), etc. Standard: 350 × 450 × 1,100 (mm), 40kg -Pedquec goods image | ㅇ Tariff Schedule No. 8543 classifies “other electrical equipment (limited to those not separately classified in this Chapter and having a unique function)”; - In the Explanatory Note to the same heading, “This heading includes all products that do not fall under any other heading of this Chapter, are not specifically classified in any other heading of the Classification Schedule, and are not excluded by application of Chapter 16 or the statutory notes of this Chapter. “Includes devices.” - In addition, Tariff Schedule No. 9018 classifies “medical, surgical, dental, and veterinary devices (including scintigraphic diagnostic devices, other electrical medical devices, and vision testing devices).” - This product is a device that sprays oxygen and lotion on the skin with a spray gun (or mask), or sprays ozone and negative ions on the skin with the lotion to promote absorption of the lotion, helping to soothe, moisturize, and whiten the skin. It is determined that it is not a medical device for the purpose of prevention, treatment, or diagnosis. ㅇ Therefore, considering this product as an electrical device with other unique functions, it is classified under No. 8543.70-9090 in accordance with General Rules No. 1 and No. 6 on the interpretation of the Tariff Schedule.
708 | 8543 | BEAUTY DEVICE ASTRODOME FACIAL | -The body and dome -shaped mask (or spray gun) by connecting the solution (cosmetics) containing the anion (toilet), or using the light source of LED and NIR promotes the absorption of cosmetics to help the skin soothing and the skin troubles.Giving skin beauty equipment -Use: Dermatology, skin care room (no medical device permission) -Astrodome Facial component ① Main control panel: Press the button with the user interface to select the program ② Height handle: adjusting up and down angle ③ Operation button: Anion spray selection button (Astrodom facial or spray gun) ④ LED, NIR: LED lighting (72), near infrared panel ⑤ Solution Inlet: Injecting solution (toilet) using 10ml injector ⑥ Anion inlet: A negative ion is supplied internally through an ion inlet - standard ASTRODOME FACIAL: 563 × 416 × 410 (mm), 3kg STATION: 500 × 460 × 887 (mm), 24kg -Pedquec goods image | ㅇ Tariff Schedule No. 8543 classifies “other electrical equipment (limited to those not separately classified in this Chapter and having a unique function)”; - In the Explanatory Note to the same heading, “This heading includes all products that do not fall under any other heading of this Chapter, are not specifically classified in any other heading of the Classification Schedule, and are not excluded by application of Chapter 16 or the statutory notes of this Chapter. “Includes devices.” - In addition, Tariff Schedule No. 9018 classifies ‘medical, surgical, dental, and veterinary devices (including scintigraphic diagnostic devices, other electrical medical devices, and vision testing devices).’ - This product uses an LED or NIR light source attached to the dome mask or sprays a solution (lotion) containing negative ions to promote the absorption of cosmetics, helping to soothe the skin and alleviate skin troubles for prevention and treatment. ㆍIt is determined that it is not a medical device for diagnostic purposes. ㅇ Therefore, considering this product as an electrical device with other unique functions, it is classified under No. 8543.70-9090 in accordance with General Rules No. 1 and No. 6 on the interpretation of the Tariff Schedule.
709 | 8536 | LEAF CONTACT MAGMATE 636321 | ㅇ Overview of goods -An connection with a brass coil connecting the motor coil and the outside power -The side has a groove, which is connected to the motor coil, and one side is connected to the printed circuit board and connected to the external power supply. ㅇ Main specifications -Size: 11.63mm x 7.62mm x 0.4 mm -Eplement location: Motor part in the dishwasher (voltage 220V) | ㅇ Tariff Schedule No. 8536 provides for “equipment for switching, protecting and connecting electric circuits [e.g. switches, relays, fuses, surge suppressors, plugs, sockets, lamp holders and other connectors and connection boxes] (voltage (limited to 1,000 volts or less)” - In the same issue of the explanatory note, in the group ‘(Ⅲ) Apparatus for making connections to or in electrical circuits’, it is explained that “This device is used to connect different parts of an electrical circuit together.” while doing - Goods included in this heading include “(B) Other connectors, terminals, terminal strips, etc.: These include small squares of insulating material (dominoes) with electrical connectors, metal parts intended to receive conductors. “Includes terminals and small metal parts (spade terminals, crocodile clips, etc.) designed to be attached to the ends of electrical wiring to facilitate electrical connection.” ㅇ This product is connected to a printed circuit board on one side and a wire (motor coil) on the other side, and is a 'component for connecting wires and cables' that connects an electric circuit with a voltage of 1,000 volts or less, so there is no question regarding the interpretation of the tariff table. Classified in subheading 8537.90-9010 in accordance with GIRs 1 and 6.
710 | 8544 | cabled 63500985AP | ㅇ An optical fiber cable used for connection between photovoltaic devices. -It is a connection part that allows communication by transmitting only one or multiple optical signal, and is used for connection between light distribution and optical cable | ㅇ Note 1 to Part 16 of the Tariff Schedule excludes “goods of Chapter 90,” and heading 9001 includes “optical fibers and optical fiber bundles, optical fiber cables other than those of heading 8544, plates made of polarizing materials… ” is classified, so if we first examine whether this product can be included in heading 9001, - In the Explanatory Note to Tariff Schedule No. 9001, “Optical fiber cables of this heading (sometimes fitted with connectors) are sheathed with bundles of one or more optical fibers, and the fibers of these cables are not individually sheathed.” While explaining, - It is specified that ‘optical fiber cables with individually coated fibers’ are excluded from this heading as an example and should be classified as No. 8544. ㅇ Since this product consists of one optical fiber individually coated, it cannot be classified under Heading 9001 and should be classified as a cable under Heading 8544. ㅇ Tariff Schedule No. 8544 classifies “insulated wires and cables and other electrically insulated conductors, and optical fiber cables (limited to those made by individually sheathing fibers, regardless of whether or not they are equipped with electrical conductors or connectors),” subheading 8544.70. The subclass includes “fiber optic cables”; - In the commentary for the same issue, “Wires, cables, etc. are cut to a certain length or have connectors at one or both ends (e.g. plugs, sockets, lugs, jacks, sleeves). )ㆍTerminal] is attached, it is classified in this heading.” - “Includes optical fiber cables individually sheathed with fibers, whether assembled with electrical conductors or combined with connectors. The sheath is usually colored differently to differentiate the fibers at both ends of the cable. “Optical fiber cables are mainly used for telecommunications because their data transmission capacity is much greater than that of electrical conductors.” ㅇ Therefore, this product is regarded as an “optical fiber cable” in which optical fibers are individually coated and connectors are attached to both ends, and is classified under No. 8544.70-0000 in accordance with General Rules No. 1 and 6 on the interpretation of the Tariff Schedule.
711 | 8536 | POST SOLDER MAGMATE 636591 | ㅇ Overview of goods -An connection with a brass coil connecting the motor coil and the outside power -The side has a groove, which is connected to the motor coil, and one side is connected to the printed circuit board and connected to the external power supply. ㅇ Main specifications -Size: 1.27mm x 7.68mm x 0.55 mm -Eplement location: Motor part in the dishwasher (voltage 220V) | ㅇ Tariff Schedule No. 8536 provides for “equipment for switching, protecting and connecting electric circuits [e.g. switches, relays, fuses, surge suppressors, plugs, sockets, lamp holders and other connectors and connection boxes] (voltage (limited to 1,000 volts or less)” - In the same issue of the explanatory note, in the group ‘(Ⅲ) Apparatus for making connections to or in electrical circuits’, it is explained that “This device is used to connect different parts of an electrical circuit together.” while doing - Goods included in this heading include “(B) Other connectors, terminals, terminal strips, etc.: These include small squares of insulating material (dominoes) with electrical connectors, metal parts intended to receive conductors. “Includes terminals and small metal parts (spade terminals, crocodile clips, etc.) designed to be attached to the ends of electrical wiring to facilitate electrical connection.” ㅇ This product is connected to a printed circuit board on one side and a wire (motor coil) on the other side, and is a 'component for connecting wires and cables' that connects an electric circuit with a voltage of 1,000 volts or less, so there is no question regarding the interpretation of the tariff table. Classified in subheading 8537.90-9010 in accordance with GIRs 1 and 6.
712 | 8504 | HIGH SPEED CHARGER ZX2U21T | ㅇ Overview -The 105mm × 67mm × 28mm high -speed charger with 1 QC (Quick Charge) charge (PD) charging port and 1 PD (Power Delivery) charging port -Input 100 ~ 240V AC power supply and supply a total of 63W of charging power to a device connected to a direct current power supply. -When connected to a smartphone, tablet PC, and laptop PC of a specific model (Application goods) | ㅇ Tariff Schedule No. 8504 classifies ‘transformers, stationary converters and inductors’, and subheading 8504.40 classifies ‘stationary converters’. - In the commentary of the same issue, regarding ‘(Ⅱ) stationary converters’, “This group of devices is used to convert electrical energy for more useful applications. “They combine different types of inverters and can also combine various auxiliary devices.” - “(2) Converter for electricity supply: For example, a charger for storage batteries (mainly composed of a rectifier combining a transformer and a current regulator).” ㅇ Therefore, this product is a battery charger that recognizes and charges a specific model of smartphone, tablet, or laptop PC at high speed, and is considered to be 'a product of automatic data processing machines and their unit devices and telecommunication devices' and is therefore subject to interpretation of the tariff table. Classified in subheading 8504.40-3010 in accordance with GIRs 1 and 6.
713 | 8504 | WIRELESS CHARGER FOR CELLULAR PHONE SPESTW1500 | The smartphone charger of 70*87*112 (mm) standard that can quickly charge QC (Quick Charge) and PD (Power Delivery) method, the main body, charging cable and simple usage manual are set and presented for sleeves. ㅇ Inside the charger body, two charging coils that operate in a self -induced method are equipped with a smartphone that supports a specific standard, even if it is mounted in any direction in width and vertically, it can be charged ㅇ Up to 15W charging power is supplied to a connected device and has a built -in circuit of overvoltage, overvoltage, overload, and heat prevention circuit to protect the battery of the smartphone charged. | ㅇ In Tariff Schedule No. 8504, “Transformers, Stationary Converters and Inductors” are classified, and in Subheading 8504.40, “Static Converters” are further classified. - In the ‘(Ⅱ) Stationary Converter’ group of the commentary in the same issue, “This group of devices is used to convert electrical energy for more useful applications.” … “Their operating principle is based on the transformation elements acting alternately as conductors and insulators.” - As an example, it lists “(2) Converter for electricity supply: For example, a charger for storage batteries (mainly composed of a rectifier combining a transformer and a current regulator).” ㅇ This product has a built-in integrated circuit (IC) dedicated to fast charging, so it recognizes specific smartphones, tablets, laptops, etc. that are capable of fast charging and supports fast charging for those devices. ㅇ Therefore, considering this product as a battery charger, it is classified as “automatic data processing machine and its unit equipment and telecommunication equipment” and classified under No. 8504.40-3010 in accordance with General Rules No. 1 and 6 on the interpretation of the Tariff Schedule. box
714 | 8504 | WIRELESS CHARGER FOR CELLULAR PHONE SPECHWQCPN5 | ㅇ It is a smartphone wireless charger that can be charged rapidly by applying QC (Quick Charge) technology. ㅇ In the inside of the charger body, a charging coil that works by self -induced method is mounted to charge a smartphone that supports a specific specification. ㅇ Up to 10W of charging power is supplied to a connected device and has a built -in circuit of overvoltage, overvoltage, overload, and heat prevention circuit to protect the battery of the charging smartphone. | ㅇ In Tariff Schedule No. 8504, “Transformers, Stationary Converters and Inductors” are classified, and in Subheading 8504.40, “Static Converters” are further classified. - In the ‘(Ⅱ) Stationary Converter’ group of the commentary in the same issue, “This group of devices is used to convert electrical energy for more useful applications.” … “Their operating principle is based on the transformation elements acting alternately as conductors and insulators.” - As an example, it lists “(2) Converter for electricity supply: For example, a charger for storage batteries (mainly composed of a rectifier combining a transformer and a current regulator).” ㅇ This product has a built-in integrated circuit (IC) dedicated to fast charging, so it recognizes specific smartphones, tablets, laptops, etc. that are capable of fast charging and supports fast charging for those devices. ㅇ Therefore, considering this product as a battery charger, it is classified as “automatic data processing machine and its unit equipment and telecommunication equipment” and classified under No. 8504.40-3010 in accordance with General Rules No. 1 and 6 on the interpretation of the Tariff Schedule. box
715 | 8504 | WIRELESS CHARGER FOR CELLULAR PHONE BNDSTW2100 | ㅇ Overview -17.5mm × 83.0mm × 83.0mm smartphone charger body and a simple charging cable and simple instruction manual for 117.5mm × 83.0mm × 83.0mm that can be rapidly charged with QC (Quick Charge) or PD (Power Delivery) method are set and presented -In the inside of the charger body, two charging coils that operate in a self -induced method are equipped with a smartphone that supports a specific specification. -Wear up to 15W charging power is supplied to a connected device and has a built -in overvoltage, overcurrent, overcharged, and anti -heat prevention circuit to protect the battery of the smartphone that is charged. (Application goods) (Inner structure of the applicable item) | ㅇ Tariff Schedule No. 8504 classifies ‘transformers, stationary converters and inductors’, and subheading 8504.40 classifies ‘stationary converters’. - In the commentary of the same issue, regarding ‘(Ⅱ) stationary converters’, “This group of devices is used to convert electrical energy for more useful applications. “They combine different types of inverters and can also combine various auxiliary devices.” - “(2) Converter for electricity supply: For example, a charger for storage batteries (mainly composed of a rectifier combining a transformer and a current regulator).” ㅇ Therefore, this product is a battery charger that wirelessly and quickly charges a smartphone of a specific model mounted on the device, and is considered to be 'a product of automatic data processing machines and their unit devices and telecommunication devices' and is subject to General Rule No. 1 on the interpretation of the tariff schedule. and 6, classified in subheading 8504.40-3010.
716 | 8504 | HIGH SPEED CHARGER ZX5U06T | ㅇ Overview -The 107mm × 82mm × 28mm high -speed charger main body, power cable, and charger stands with 2 QC (Quick Charge) charging ports and 3 PD (Power Delivery) charging ports are set and presented for retail for retail. -The charger body receives 100 ~ 240V AC power supply and supplies up to 110W of charging power to a device connected to a direct current power supply. -If connected to smartphones, tablet PCs, and laptop PCs that can be charged rapidly, notification messages are expressed on the device and executed fast charging. -If you connect to a smartphone (Galaxy S10 5G, Note 10/10+· S20/20+/ULTRA) of a specific model (Application goods) | ㅇ Tariff Schedule No. 8504 classifies ‘transformers, stationary converters and inductors’, and subheading 8504.40 classifies ‘stationary converters’. - In the commentary of the same issue, regarding ‘(Ⅱ) stationary converters’, “This group of devices is used to convert electrical energy for more useful applications. “They combine different types of inverters and can also combine various auxiliary devices.” - “(2) Converter for electricity supply: For example, a charger for storage batteries (mainly composed of a rectifier combining a transformer and a current regulator).” ㅇ Therefore, this product is a battery charger that recognizes and charges a specific model of smartphone, tablet, or laptop PC at high speed, and is considered to be 'a product of automatic data processing machines and their unit devices and telecommunication devices' and is therefore subject to interpretation of the tariff table. Classified in subheading 8504.40-3010 in accordance with GIRs 1 and 6.
717 | 8504 | HIGH SPEED CHARGER ZX2U33T | ㅇ Overview -90mm × 50mm × 25mm high -speed charger with 1 QC (Quick Charge) charge (PD) charging port and 1 PD (Power Delivery) charging port -The 100 ~ 240V exchange power is entered and the DC power supply is rectified to a total of 36W charging power to the connected device. -When connected to a smartphone, tablet PC, and laptop PC of a specific model (Application goods) | ㅇ Tariff Schedule No. 8504 classifies ‘transformers, stationary converters and inductors’, and subheading 8504.40 classifies ‘stationary converters’. - In the commentary of the same issue, regarding ‘(Ⅱ) stationary converters’, “This group of devices is used to convert electrical energy for more useful applications. “They combine different types of inverters and can also combine various auxiliary devices.” - “(2) Converter for electricity supply: For example, a charger for storage batteries (mainly composed of a rectifier combining a transformer and a current regulator).” ㅇ Therefore, this product is a battery charger that recognizes and charges a specific model of smartphone, tablet, or laptop PC at high speed, and is considered to be 'a product of automatic data processing machines and their unit devices and telecommunication devices' and is therefore subject to interpretation of the tariff table. Classified in subheading 8504.40-3010 in accordance with GIRs 1 and 6.
718 | 8504 | HIGH SPEED CHARGER ZX1U24T | ㅇ It is a charger of 88*45*26 (MM) standard that can be rapidly charged by applying PD (Power Delivery) technology.Is presented) ㅇ specification -Input: 100-240V ~, 50/60 Hz, 1A max -OUTPUT: 5VDC/3A, 9VDC/2.7A or 12VDC/2.1A (PPS) 3.3V-5.9V/3a or 3.3A-11V/2.25a | ㅇ In Tariff Schedule No. 8504, “Transformers, Stationary Converters and Inductors” are classified, and in Subheading 8504.40, “Static Converters” are further classified. - In the ‘(Ⅱ) Stationary Converter’ group of the commentary in the same issue, “This group of devices is used to convert electrical energy for more useful applications.” … “Their operating principle is based on the transformation elements acting alternately as conductors and insulators.” - As an example, it lists “(2) Converter for electricity supply: For example, a charger for storage batteries (mainly composed of a rectifier combining a transformer and a current regulator).” ㅇ This product has a built-in integrated circuit (IC) dedicated to fast charging, so it recognizes specific smartphones, tablets, laptops, etc. that are capable of fast charging and supports fast charging for those devices. ㅇ Therefore, considering this product as a battery charger, it is classified as “automatic data processing machine and its unit equipment and telecommunication equipment” and classified under No. 8504.40-3010 in accordance with General Rules No. 1 and 6 on the interpretation of the Tariff Schedule. box
719 | 8504 | WIRELESS CHARGER FOR CELLULAR PHONE BNDSTW2000 | The smartphone charger of 70*87*112 (mm) standard that can quickly charge QC (Quick Charge) and PD (Power Delivery) method, the main body, charging cable and simple usage manual are set and presented for sleeves. ㅇ Inside the charger body, two charging coils that operate in a self -induced method are equipped to charge the smartphone that supports a specific specification in a horizontal and vertical direction. ㅇ Up to 15W charging power is supplied to a connected device and has a built -in circuit of overvoltage, overvoltage, overload, and heat prevention circuit to protect the battery of the smartphone charged. | ㅇ In Tariff Schedule No. 8504, “Transformers, Stationary Converters and Inductors” are classified, and in Subheading 8504.40, “Static Converters” are further classified. - In the ‘(Ⅱ) Stationary Converter’ group of the commentary in the same issue, “This group of devices is used to convert electrical energy for more useful applications.” … “Their operating principle is based on the transformation elements acting alternately as conductors and insulators.” - As an example, it lists “(2) Converter for electricity supply: For example, a charger for storage batteries (mainly composed of a rectifier combining a transformer and a current regulator).” ㅇ This product has a built-in integrated circuit (IC) dedicated to fast charging, so it recognizes specific smartphones, tablets, laptops, etc. that are capable of fast charging and supports fast charging for those devices. ㅇ Therefore, considering this product as a battery charger, it is classified as “automatic data processing machine and its unit equipment and telecommunication equipment” and classified under No. 8504.40-3010 in accordance with General Rules No. 1 and 6 on the interpretation of the Tariff Schedule. box
720 | 8504 | WIRELESS CHARGER FOR CELLULAR PHONE DSSPEN5 | ㅇ It is a smartphone wireless charger that can be charged rapidly by applying QC (Quick Charge) technology. ㅇ In the inside of the charger body, a charging coil that works by self -induced method is mounted to charge a smartphone that supports a specific specification. ㅇ Up to 10W of charging power is supplied to a connected device and has a built -in circuit of overvoltage, overvoltage, overload, and heat prevention circuit to protect the battery of the charging smartphone. | ㅇ In Tariff Schedule No. 8504, “Transformers, Stationary Converters and Inductors” are classified, and in Subheading 8504.40, “Static Converters” are further classified. - In the ‘(Ⅱ) Stationary Converter’ group of the commentary in the same issue, “This group of devices is used to convert electrical energy for more useful applications.” … “Their operating principle is based on the transformation elements acting alternately as conductors and insulators.” - As an example, it lists “(2) Converter for electricity supply: For example, a charger for storage batteries (mainly composed of a rectifier combining a transformer and a current regulator).” ㅇ This product has a built-in integrated circuit (IC) dedicated to fast charging, so it recognizes specific smartphones, tablets, laptops, etc. that are capable of fast charging and supports fast charging for those devices. ㅇ Therefore, considering this product as a battery charger, it is classified as “automatic data processing machine and its unit equipment and telecommunication equipment” and classified under No. 8504.40-3010 in accordance with General Rules No. 1 and 6 on the interpretation of the Tariff Schedule. box
721 | 8504 | WIRELESS CHARGER FOR CELLULAR PHONE SPESTW1000 | ㅇ Overview -17.5mm × 83.0mm × 83.0mm QC (Quick Charge) 3.0 method with a smartphone wireless charger capable of rapid charging -In the inside of the charger body, two charging coils that operate in a self -induced method are equipped with a smartphone that supports a specific specification. -Met 10W charging power is supplied to the connected device, and the rear is formed with an anti -heat prevention vents, and there is a built -in circuit of overcurrent, overcurrent, overheating, and excessive leave to protect the battery of the charging smartphone. (Application goods) (The names and functions of each partial part of the applicant) | ㅇ Tariff Schedule No. 8504 classifies ‘transformers, stationary converters and inductors’, and subheading 8504.40 classifies ‘stationary converters’. - In the commentary of the same issue, regarding ‘(Ⅱ) stationary converters’, “This group of devices is used to convert electrical energy for more useful applications. “They combine different types of inverters and can also combine various auxiliary devices.” - “(2) Converter for electricity supply: For example, a charger for storage batteries (mainly composed of a rectifier combining a transformer and a current regulator).” ㅇ Therefore, this product is a battery charger that wirelessly and quickly charges a smartphone of a specific model mounted on the device, and is considered to be 'a product of automatic data processing machines and their unit devices and telecommunication devices' and is subject to General Rule No. 1 on the interpretation of the tariff schedule. and 6, classified in subheading 8504.40-3010.
722 | 8536 | Socket 7K95078D1269 78FBGA DDR4 75 x 110 | ㅇ Overview -The connector for a printed circuit board (PCB) with a plurality of contacts, a conductor terminal made of berrylium and copper alloy (BECU) in a rectangular plastic insulating housing of 20mm × 18mm × 17mm. It is used for the printed circuit board of the burn-in tester*and is equipped with an integrated circuit (IC) to be tested to electrically connect with the burn-in tester. * Equipment that determines the presence of badness by testing how well it can withstand heat stress when the electrical signal is applied to the integrated circuit (source: submitted materials of the applicant) -In order to prevent the departure of the test subject, a latch (LATCH) is combined to prevent the departure, and the use voltage of the applicable product is 220V AC (Application goods) (Burn-in Board) (Burn-in Tester) | ㅇ Tariff Schedule No. 8536 classifies ‘equipment for switching, protecting and connecting electric circuits (limited to those with a voltage of 1,000 volts or less) and connectors for optical fibers, optical fiber bundles and cables’, and subheading No. 8536.69 includes ‘connectors for optical fibers, optical fiber bundles and cables’. ‘Other’ is further classified, - In the commentary of the same issue, regarding ‘(Ⅲ) Device for connecting electric circuits’, “This device is used to connect different parts of an electric circuit together. This includes the following items: ... (B) Other connectors, terminals, terminal strips, etc.: These include small squares of insulating material with electrical connectors, terminals made of metal parts designed to receive conductors, and terminals at the ends of electrical wiring to facilitate electrical connection. “Contains small metal parts designed to be attached.” ㅇ This product is a connector with multiple metal terminals mounted on a rectangular plastic insulating material, and is attached to a printed circuit board (PCB) to connect different parts of an electric circuit together, so it is included in the category of No. 8536. ㅇ Therefore, this product is considered as a device for connecting other electric circuits with a voltage of 1000 volts or less and is considered ‘for coaxial cables and printed circuits’ and is subject to No. 8536.69-1000 in accordance with General Rules No. 1 and 6 on the interpretation of the Tariff Schedule. Categorized in .
723 | 8517 | MELSEC1 EtherNetIP Network Interface Module QJ71EIP71 | ㅇ Overview -98.0mm × 90.0mm × 27.4mm interface module for Ethernet/IP communication, and used in a base slot (SLOT) of the Programmable Logic Controller (PLC) used for factory automation control -You can connect up to 256 PLCs and PCs by Ethernet/IP, and assign IP addresses to transfer the information necessary for factory operation and production at a speed of 100 Mbps. -Tag Class 1/Class 3/UCMM supports various communication methods, etc., to select or change the periodic and non -periodic transmission of information and whether to maintain regular connections. -The front surface of the item is equipped with a LAN connector that connects a communication cable and an LED indicating the operation state. (Application goods) (Network connection of the applicable item) (Example of communication method of application items) | ㅇ Note 2, paragraph (a) of Part 16 of the Tariff Schedule stipulates that “parts that are goods included in any specific heading of Chapter 84 or 85 shall be classified in the respective heading.” ㅇ In Tariff Schedule No. 8517, ‘telephones and other devices for transmitting or receiving voice, video or other data’ are classified, and in subheading 8517.62 ‘for receiving or converting voice, video or other data’ are classified. ‘Transmission and playback devices’ are classified into three categories. - In the commentary to the same issue, “This heading includes devices that transmit or receive conversations between two points or other audio, video, or other data through changes in electric current or light waves flowing through a wired network or electromagnetic waves generated by a wireless network. “These signals are either analog or digital.” - In ‘(G) Other communication devices’, it is explained that “This group includes devices that connect to wired or wireless networks or transmit or receive conversations or other audio, video, or other data on such networks.” There is, - “This group includes: (1) Communication interface cards (e.g., Internet interface cards (Ethernet interface cards))” are exemplified. ㅇ This product is an interface module that transmits information by connecting multiple PLCs and PCs using the EtherNet/IP method. It performs the same function as the Internet interface card mentioned in the commentary for No. 8517, so it is classified in No. 8517. Validity. ㅇ Therefore, this product is regarded as ‘other’ as it is a transport communication/digital communication device and is classified under No. 8517.62-3900 in accordance with General Rules No. 1 and 6 on the interpretation of the Tariff Schedule.
724 | 8528 | Video projector LK953ST | ㅇ Overview -490mm × 380mm × 159mm, 10.1kg projector, which is used as an input of video signals output from PC or laptop computers and irradiated on the screen or wall. -It is connected to a computer through various input terminals, and television reception functions such as TV tuners are not included. ㅇ Components and functions -Dlp* * Digital Light Processing: A method in which light from the light source is reflected on the DMD (DMD) and Digital Micromirror Device (Source: Applicant's Submission Data) -Mantry: 3840 × 2160 (16: 9) -Bright: 5000 ANSI Lumen -Input terminal: HDMI, D-SUB, RS-232C, USB, LAN, etc. (Application goods) (Connection terminal on the back of the application product) | ㅇ Tariff Schedule No. 8528 classifies ‘monitors, projectors and television reception devices not equipped with television receivers’, and subheading 8528.62 classifies ‘devices designed for use in automatic data processing machines of heading 8471, which can be used by direct connection. 'It is divided into three categories, - In the commentary to the same issue, “This issue includes the following: (1) Monitors and projectors that do not have television receivers... However, if these devices have a built-in television tuner, they are considered devices for television reception.” - “A projector is a device that can project images normally displayed on a television receiver or monitor screen onto an external surface. “They are based on cathode ray tube or flat panel (e.g. DMD, LCD, plasma) technology.” - Regarding ‘monitors designed for use in automatic data processing machines of heading 8471 and usable by direct connection’, “(i) They usually display signals from a graphics adapter integrated into the central processing unit of the automatic data processing machine. (ii) They do not have a built-in channel selection function or video tuner. (iii) They are equipped with connectors characteristic of automatic data processing systems [e.g. RS-232C interface, DIN, D-SUB, VGA, DVI, HDMI or DP (display port) connector].” ㅇ In the commentary to No. 8528, there is no description of ‘projectors designed for use in the automatic data processing machines of No. 8471 and that can be connected and used directly.’ Therefore, ‘projectors designed for use in the automatic data processing machines of No. 8471 that can be connected and used directly’ Applying the commentary on ‘monitors that can operate’, - This product is equipped with a variety of connectors that can be used by directly connecting to an automatic data processing machine, so it can be considered that it is designed for use in an automatic data processing machine and meets the requirements for direct connection. ㅇ Therefore, the product in question is a DMD type projector without a television receiver, which is considered to be 'designed for use in the automatic data processing machine of No. 8471 and can be used by connecting directly', and is therefore considered to be in accordance with General Rules No. 1 and 1 on the interpretation of the Tariff Schedule. Classified in subheading 8528.62-0000 in accordance with subparagraph 6 (however, the tariff schedule applies after 2017 when the terminology of subheading 8528.62 was revised).
725 | 8528 | Video projector LU710 | ㅇ Overview -416mm × 312mm × 166mm, 6.3kg projector, which is used as an input of a video signal output from a PC or laptop computer, and is used to expand and project it on the screen or wall. -It is connected to a computer through various input terminals, and television reception functions such as TV tuners are not included. ㅇ Components and functions -Dlp* * Digital Light Processing: A method in which light from the light source is reflected on the DMD (DMD) and Digital Micromirror Device (Source: Applicant's Submission Data) -Mantry: 1920 × 1200 (16:10) -Bright: 4000 ANSI Lumen -Input terminal: HDMI, D-SUB, RS-232C, USB, LAN, etc. (Application goods) (Connection terminal on the back of the application product) | ㅇ Tariff Schedule No. 8528 classifies ‘monitors, projectors and television reception devices not equipped with television receivers’, and subheading 8528.62 classifies ‘devices designed for use in automatic data processing machines of heading 8471, which can be used by direct connection. 'It is divided into three categories, - In the commentary to the same issue, “This issue includes the following: (1) Monitors and projectors that do not have television receivers... However, if these devices have a built-in television tuner, they are considered devices for television reception.” - “A projector is a device that can project images normally displayed on a television receiver or monitor screen onto an external surface. “They are based on cathode ray tube or flat panel (e.g. DMD, LCD, plasma) technology.” - Regarding ‘monitors designed for use in automatic data processing machines of heading 8471 and usable by direct connection’, “(i) They usually display signals from a graphics adapter integrated into the central processing unit of the automatic data processing machine. (ii) They do not have a built-in channel selection function or video tuner. (iii) They are equipped with connectors characteristic of automatic data processing systems [e.g. RS-232C interface, DIN, D-SUB, VGA, DVI, HDMI or DP (display port) connector].” ㅇ In the commentary to No. 8528, there is no description of ‘projectors designed for use in the automatic data processing machines of No. 8471 and that can be connected and used directly.’ Therefore, ‘projectors designed for use in the automatic data processing machines of No. 8471 that can be connected and used directly’ Applying the commentary on ‘monitors that can operate’, - This product is equipped with a variety of connectors that can be used by directly connecting to an automatic data processing machine, so it can be considered that it is designed for use in an automatic data processing machine and meets the requirements for direct connection. ㅇ Therefore, the product in question is a DMD type projector without a television receiver, which is considered to be 'designed for use in the automatic data processing machine of No. 8471 and can be used by connecting directly', and is therefore considered to be in accordance with General Rules No. 1 and 1 on the interpretation of the Tariff Schedule. Classified in subheading 8528.62-0000 in accordance with subparagraph 6 (however, the tariff schedule applies after 2017 when the terminology of subheading 8528.62 was revised).
726 | 8512 | Parts of electrical lighting equipment for motor vehicles IP HOUSING | ㅇ The items of goods -The role in fixing PCB and LEDs with plastic (ABS) materials coupled to the mood lamp (lamp mood I/P) mounted on the front seat dashboard ㅇ Item image | ㅇ Tariff Schedule No. 8512 includes “electrical lighting or signaling equipment (excluding goods of heading 8539), windscreen wipers, defroster, demister (limited to bicycles or automobiles). )” is classified, - The commentary on the same issue states, “This heading includes electrical equipment for lighting or signaling purposes specially manufactured for bicycles or automobiles,” and “(7) Interior lighting: Ceiling lamps, wall lamps, sidewalk lamps, door frames. Lamps, instrument panel lamps, etc.” are exemplified as goods included in this heading, and in relation to the classification of parts, it is explained that “parts of the goods of this heading are also classified in this heading.” ㅇ Therefore, since this product is a part of a vehicle mood lamp that fixes the PCB and LED, it is considered a part of an electric lighting device for a vehicle and is classified under No. 8512.90-0000 in accordance with General Rules No. 1 and 6 on the interpretation of the tariff schedule. box
727 | 8512 | Parts of electrical lighting equipment for motor vehicles IP FRONT BEZEL | ㅇ The items of goods -Mood lamp (lamp mood I/P) mounted on the front seat dashboard is a plastic (ABS) material that is combined with Rear Bezel to hold a light light plate and divide it to prevent disproving plate and lightlight plate. ㅇ Item image | ㅇ Tariff Schedule No. 8512 includes “electrical lighting or signaling equipment (excluding goods of heading 8539), windscreen wipers, defroster, demister (limited to bicycles or automobiles). )” is classified, - The commentary on the same issue states, “This heading includes electrical equipment for lighting or signaling purposes specially manufactured for bicycles or automobiles,” and “(7) Interior lighting: Ceiling lamps, wall lamps, sidewalk lamps, door frames. Lamps, instrument panel lamps, etc.” are exemplified as goods included in this heading, and in relation to the classification of parts, it is explained that “parts of the goods of this heading are also classified in this heading.” ㅇ Therefore, the product in question is a part of a vehicle mood lamp that holds the light guide plate together with the rear bezel and separates the semi-evaporated plate and the light guide plate to prevent them from sticking, so it is considered a part of an electric lighting device for vehicles. General Rule 1 on the interpretation of the tariff table Classified under subparagraph 8512.90-0000 according to subparagraphs and subparagraphs 6.
728 | 8512 | Parts of electrical lighting equipment for motor vehicles DOOR COVER | ㅇ The items of goods -Mood lamps (lamp mood drf) that are mounted on the vehicle door are combined with housing with plastic (ABS) materials to fix the deposition plate, light light plate and bezel to fix the deposition plate, the lightboard and bezel. ㅇ Item image | ㅇ Tariff Schedule No. 8512 includes “electrical lighting or signaling equipment (excluding goods of heading 8539), windscreen wipers, defroster, demister (limited to bicycles or automobiles). )” is classified, - The commentary on the same issue states, “This heading includes electrical equipment for lighting or signaling purposes specially manufactured for bicycles or automobiles,” and “(7) Interior lighting: Ceiling lamps, wall lamps, sidewalk lamps, door frames. Lamps, instrument panel lamps, etc.” are exemplified as goods included in this heading, and in relation to the classification of parts, it is explained that “parts of the goods of this heading are also classified in this heading.” ㅇ Therefore, since this product is a part of a vehicle mood lamp and is combined with the housing to fix the evaporation plate, light guide plate, and bezel, it is considered a part of an electric lighting device for a vehicle in accordance with General Rules No. 1 and 6 on the interpretation of the tariff table. Classified under heading 8512.90-0000
729 | 8512 | Parts of electrical lighting equipment for motor vehicles DOOR HOUSING | ㅇ The items of goods -Prolization of PCB and LEDs with plastic (ABS) materials coupled to the lamp mood dr FT mounted on the vehicle door and to fix the PCB and LEDs ㅇ Item image | ㅇ Tariff Schedule No. 8512 includes “electrical lighting or signaling equipment (excluding goods of heading 8539), windscreen wipers, defroster, demister (limited to bicycles or automobiles). )” is classified, - The commentary on the same issue states, “This heading includes electrical equipment for lighting or signaling purposes specially manufactured for bicycles or automobiles,” and “(7) Interior lighting: Ceiling lamps, wall lamps, sidewalk lamps, door frames. Lamps, instrument panel lamps, etc.” are exemplified as goods included in this heading, and in relation to the classification of parts, it is explained that “parts of the goods of this heading are also classified in this heading.” ㅇ Therefore, since this product is a part that is attached to the mood lamp of a vehicle and plays a role in fixing the PCB and LED, it is considered a part of an electric lighting device for a vehicle and is subject to Articles 1 and 6 of the General Rules on the Interpretation of the Tariff Schedule. Classified under heading 8512.90-0000
730 | 8512 | Parts of electrical lighting equipment for motor vehicles IP COVER | ㅇ The items of goods -Mood lamps (lamp mood I/P) mounted on the front of the vehicle's front dashboard, which is combined with housing with plastic (ABS) materials, to fix the deposition, light light and bezel. ㅇ Item image | ㅇ Tariff Schedule No. 8512 includes “electrical lighting or signaling equipment (excluding goods of heading 8539), windscreen wipers, defroster, demister (limited to bicycles or automobiles). )” is classified, - The commentary on the same issue states, “This heading includes electrical equipment for lighting or signaling purposes specially manufactured for bicycles or automobiles,” and “(7) Interior lighting: Ceiling lamps, wall lamps, sidewalk lamps, door frames. Lamps, instrument panel lamps, etc.” are exemplified as goods included in this heading, and in relation to the classification of parts, it is explained that “parts of the goods of this heading are also classified in this heading.” ㅇ Therefore, since this product is a part of a vehicle mood lamp and is combined with the housing to fix the evaporation plate, light guide plate, and bezel, it is considered a part of an electric lighting device for a vehicle in accordance with General Rules No. 1 and 6 on the interpretation of the tariff table. Classified under heading 8512.90-0000
731 | 8512 | Parts of electrical lighting equipment for motor vehicles DOOR FRONT BEZEL | ㅇ The items of goods -Mood lamps (lamp mood drf) that are mounted on the vehicle door, which are combined with Rear Bezel to be combined with REAR bezel to catch the lightlight plate and to divide the disproving plate and light light plate. ㅇ Item image | ㅇ Tariff Schedule No. 8512 includes “electrical lighting or signaling equipment (excluding goods of heading 8539), windscreen wipers, defroster, demister (limited to bicycles or automobiles). )” is classified, - The commentary on the same issue states, “This heading includes electrical equipment for lighting or signaling purposes specially manufactured for bicycles or automobiles,” and “(7) Interior lighting: Ceiling lamps, wall lamps, sidewalk lamps, door frames. Lamps, instrument panel lamps, etc.” are exemplified as goods included in this heading, and in relation to the classification of parts, it is explained that “parts of the goods of this heading are also classified in this heading.” ㅇ Therefore, the product in question is a part of a vehicle mood lamp that holds the light guide plate together with the rear bezel and separates the semi-evaporated plate and the light guide plate to prevent them from sticking, so it is considered a part of an electric lighting device for vehicles. General Rule 1 on the interpretation of the tariff table Classified under subparagraph 8512.90-0000 according to subparagraphs and subparagraphs 6.
732 | 8512 | Parts of electrical lighting equipment for motor vehicles IP REAR BEZEL | ㅇ The items of goods -Mood lamp (lamp mood I/P) mounted on the front seat dashboard is a plastic (ABS) material that is combined with Front Bezel to hold a light signboard and divide the vapor and lightlight plate to prevent the vapor and light light plate. ㅇ Item image | ㅇ Tariff Schedule No. 8512 includes “electrical lighting or signaling equipment (excluding goods of heading 8539), windscreen wipers, defroster, demister (limited to bicycles or automobiles). )” is classified, - The commentary on the same issue states, “This heading includes electrical equipment for lighting or signaling purposes specially manufactured for bicycles or automobiles,” and “(7) Interior lighting: Ceiling lamps, wall lamps, sidewalk lamps, door frames. Lamps, instrument panel lamps, etc.” are exemplified as goods included in this heading, and in relation to the classification of parts, it is explained that “parts of the goods of this heading are also classified in this heading.” ㅇ Therefore, the product in question is a part of a vehicle mood lamp that is combined with the front bezel to hold the light guide plate and separate the evaporation plate and the light guide plate so that they do not stick together. Therefore, it is considered a part of an electric lighting device for vehicles. General Rule 1 on the interpretation of the tariff table Classified under subparagraph 8512.90-0000 according to subparagraphs and subparagraphs 6.
733 | 8512 | Parts of electrical lighting equipment for motor vehicles DOOR REAR BEZEL | ㅇ The items of goods -Mood lamps (lamp mood drf) that are mounted on the vehicle door, which are combined with Front Bezel with a plastic (ABS) material that is combined with a plastic (ABS) material, which is divided so that the vapor plate is not attached and the vapor and light light plate are not attached. ㅇ Item image | ㅇ Tariff Schedule No. 8512 includes “electrical lighting or signaling equipment (excluding goods of heading 8539), windscreen wipers, defroster, demister (limited to bicycles or automobiles). )” is classified, - The commentary on the same issue states, “This heading includes electrical equipment for lighting or signaling purposes specially manufactured for bicycles or automobiles,” and “(7) Interior lighting: Ceiling lamps, wall lamps, sidewalk lamps, door frames. Lamps, instrument panel lamps, etc.” are exemplified as goods included in this heading, and in relation to the classification of parts, it is explained that “parts of the goods of this heading are also classified in this heading.” ㅇ Therefore, the product in question is a part of a vehicle mood lamp that is combined with the front bezel to hold the light guide plate and separate the evaporation plate and the light guide plate so that they do not stick together. Therefore, it is considered a part of an electric lighting device for vehicles. General Rule 1 on the interpretation of the tariff table Classified under subparagraph 8512.90-0000 according to subparagraphs and subparagraphs 6.
734 | 8536 | Transformer ensemble Oil Flow Survey OLTC OIL Flow Monitor RYH12L | ㅇ This item is a device that generates an alarm contact by detecting the insulation oil flows into the condenser when an accident occurs in a tap chain of ultra -high pressure transformer (154.345kV). -When a condensed oil flow (flow rate 1.2m/s) is detected, the wings inside this article are rotated, and accordingly, the viewing window can be reduced and can be checked through the perspective window. -Main components: terminal, micro switch (contact interval: 0.9 mm, lever operation interval: 2 ~ 3mm, snap action) ㅇ Check whether the oil flow through the perspective window -If there is an oil flow, when the oil flow rate reaches the regulation speed, the wing for the trip inside this item is reversed, and the oil flow can be checked through the perspective window of this article. ㅇ Principle of switch operation -When the wings are reversed, the magnet is linked to the wings, and the magnet on the switch is rotated according to the magnet rotation, and the micro switch is operated (alerts in the driver's room by the contact signal, or the operation of the transformerUsed to stop) ㅇ specification -AC125V-10A, AC250V-3A, DC125V-10A, DC250V-3A (Application goods) (Inner drawing inside the applicable product) → (Principal of the application of the applicant (Micro switch operation inside the application product) (A photo with an applicable item on the transformer) (Type with applicable items_Tab refurbished and conservators) | ㅇ General Rule No. 3 (b) on the Interpretation of the Tariff Schedule refers to 'mixtures, products composed of different materials or composites of different components, and goods made in sets for retail sale, and those that cannot be classified according to item (a) are, if possible, these products'. It is stipulated that it is classified as an article made up of materials or components that give it essential characteristics. ㅇ This product is a product that outputs an electric circuit contact signal to the alarm in the cab by operating an internal micro switch when the flow speed reaches a certain value. The flow rate can be checked through the color change of the viewing window according to the blade reversal inside this product. However, considering the location where this product is mounted and the size of the viewing window, etc., the essential characteristic of this product is that it uses an internal micro switch to activate an alarm connected to this product or to stop the operation of the transformer. Located in a microswitch that outputs a circuit opening/closing signal ㅇ Tariff Schedule No. 8536 stipulates ‘equipment for opening, closing, protecting, and connecting electric circuits.’ - In the commentary for the same issue, it is explained that “These devices are mainly composed of devices for switching on and off of one or more connected circuits or for switching from one circuit to another,” and that the type of switch is ‘micro switch ( micro switch)' ㅇ Therefore, since this product is a micro switch that opens and closes electrical circuit contacts for alarms, etc. when a flow rate corresponding to a certain flow rate occurs, it is subject to HSK 8536.50- Classified in No. 3000
735 | 8517 | social talkie E1 31x56x85mm | ㅇ Overview -When 56mm × 31mm × 8.5mm, two portable ultra -small radio bodys and the accessories, clip, fixed magnet boards, necklaces, charging and connected cables, and instructions are set for sale for sleeves on paper boxes. -The input voice signal is modulated with digital voice data through the GFSK (GFSK) method and transmitted or received using an ISM* wireless frequency band of 902 ~ 928MHz * ISM (Industry-Science-Medical): Communication frequency bands in the industrial, science, and medical fields defined by the US Federal Communications Commission (FCC) -Fall duplex that can send and receive digital voice data at the same time, alternate HALF DUPLEX, and Emergency that transmits emergency call signals in emergency situations, etc. (Application goods) ㅇ Components and functions -Bsthision MIC: Convert voice signals into an electrical signal -Audio codec: Code of analog voice signals converted into electrical signals with digital data or decrypt of digital data to analog data (decode) -TRANSCEIVER RF IC: Transmitting or receiving a radio frequency (RF) signal that tampered with digital voice data to the GFSK method through a built -in antenna -Microu Controller unit (MCU): Control the overall operation of the product -Bsthetic battery: Lithium ion polymer battery that receives 5V direct current through the Micro-USB terminal, supplying power necessary for the operation of the product. (Accessories proposed with the applicable items with the applicable items) | ㅇ Tariff Schedule No. 8517 classifies ‘telephones and other devices for transmitting or receiving voice, video or other data’, and subheading 8517.62 classifies ‘telephones and other devices for receiving or converting voice, video or other data.’ ‘Transmission and playback devices’ are subdivided into - In the commentary to the same issue, “This heading includes devices that transmit or receive conversations between two points or other audio, video, or other data through changes in electric current or light waves flowing through a wired network or electromagnetic waves generated by a wireless network. “These signals are either analog or digital.” - In the group ‘(F) Transmitting and receiving devices for wireless telephones and wireless telegraphs’, there is an example of “(6) Portable receivers usually operated by batteries: for example, portable receivers used for calling, alarming, paging, etc.” ㅇ This product is a device that modulates analog voice signals into digital data through the GFSK method and then transmits or receives voice digital data using the 902 ~ 928 MHz radio frequency band. - It is a portable wireless transmitting and receiving device that operates on batteries, so it is included in the category of No. 8517. ㅇ Therefore, the goods in question are transmitting devices equipped with receivers for wireless telephones and wireless telegraphs, and are considered a ‘walkie-talkie set’ and are classified under No. 8517.62-6031 in accordance with General Rules No. 1 and 6 on the interpretation of the Tariff Schedule.
736 | 8512 | RR FOG LED MODULE ASSY CN7 RR | ㅇ Overview of goods -4 LED, 4 Capacitor, 17 resistors, 1 ferrite beads, and a printed circuit board with one connector -The automotive -only lighting equipment for the use of a screw lamp inside the fog in the lower part of the car, etc. ㅇ Item image <Application Goods> *Equipped with the rear fog lights of the car | ○ In Note 2 of Part 17 of the Tariff Schedule, “The provisions on parts and accessories do not apply to the following goods (regardless of whether they are used for goods in this Part)... It is defined as “electrical equipment (Category 85)”, - In the group “(A) Parts and Accessories Excluded Pursuant to Note 2 to Part . ... (7) Electrical equipment of Chapter 85. Example: (e) Electric lighting and signals for automobiles (No. 8512).” ㅇ Tariff Schedule No. 8512 includes “electrical lighting or signaling equipment (excluding goods of heading 8539), windscreen wipers (...), defrost machines (), and dehumidifiers (limited to bicycles or automobiles). ” is classified, - In the Explanatory Note to the same heading, “This heading includes electrical equipment for lighting or signaling purposes specially manufactured for bicycles or automobiles... This heading includes in particular the following... (3) Headlamps of all kinds, including: Lamps equipped with photosensitive or tilting devices; diffusion lamp; Weightless lamp... (4) side lamp; tail lamp; Parking lamp… “It is explained, - Subheading No. 8512.20 subcategories “Other lighting or visual signal appliances,” and HSK No. 8512.20-1010 subcategories “Light-emitting diode appliances” among “lighting appliances.” ㅇ In addition, Note No. 1 (f) of Chapter 94 of the Tariff Schedule stipulates that “Lamps and lighting fixtures of Chapter 85” are excluded from this Chapter, and the explanatory note of Chapter 9405 of the same table stipulates that “(g) Products used on bicycles and automobiles. It stipulates that “electrical lighting equipment and signaling equipment (No. 8512)” are excluded from this heading. ㅇ This product is an LED module for automobile FOG LAMP in which light-emitting diodes, resistors, capacitors, connectors, etc. are assembled on a PCB. Since it is an electric lighting device used in automobiles, it is excluded from Part 17 and Chapter 94 of the Tariff Table, and this product is a lamp. Since it is not a shape, it must be excluded from Tariff Schedule No. 8539. ㅇ Therefore, since this product corresponds to a light emitting diode among electric lighting devices for automobiles, it is classified under No. 8512.20-1010 in accordance with the provisions of General Rules No. 1 and 6 on the interpretation of the Tariff Schedule.
737 | 8511 | 48V iBSG | ㅇ Overview of goods -The goods are mounted on the engine of the mild hybrid vehicle. It adds a function of starting motors to a general Alternator. -Stitation: 21 x 22 x 26 (cm) - function 1) Motoring mode ① Engine talk assistance: Engine talk assistance for acceleration and constant speed driving ② Start motor function: engine and restart of the engine 2) Development mode ① Rehabilitation braking function: When braking, mechanical torque occurs and controls and converts it into electrical power and stores it in the battery. ② Power generation function: Machine energy is converted into electrical energy, power to the electric device of the vehicle and the battery charging - Component 1) Machine Department: Rotor, Stator 2) Inverter part: Control module, power module ① Control module: Regulator, motor function and power generation function control ② Power module: Rectifier 1) Machine unit component 2) Inverter component How it Works 1) Engine talk assistance, start motor function 2) Rehabilitation braking function 3) Development function ㅇ Item image | ㅇ Note 2 of Chapter 85 of the Tariff Schedule stipulates that “Heads 8501 to 8504 exclude goods specified in Nos. 8511, 8512, 8540, 8541, and 8542.” Therefore, it is necessary to review whether the product can be classified under No. 8511. ㅇ Tariff Schedule No. 8511 states, “Electrical devices for ignition and starting of spark-ignition or compression-ignition internal combustion engines (e.g. magnet generator for ignition, magneto generator, ignition coil, spark plug, glow plug, starting motor), attached to internal combustion engine. Generators (e.g. DC generators, AC generators) and switches” are classified, - The explanatory note for the same title states, “This heading includes electrical equipment for starting or igniting internal combustion engines of any type (piston or other type), whether for automobiles, aircraft, ships and the like, or for stationary engines. . It also includes generators and cut-outs attached to internal combustion engines.” - Also, regarding “generators (for direct current and alternating current)”, “this is driven by an internal combustion engine, charges storage batteries, and supplies current to lighting devices, signal devices, heating devices, etc. in automobiles, aircraft, etc. It is used for. “A rectifier is used in an alternator.” ㅇ This product is installed on the engine of a mild hybrid vehicle. It is a product with functions such as a starter motor added to the general ALTERNATOR that supplies electricity to the vehicle's electrical equipment. It is considered a “combined starter generator” and is subject to General Rule No. 1 on the interpretation of the tariff table. and 6, classified in subheading 8511.40-9000.
738 | 8511 | 12V iSTARS | ㅇ Overview of goods -The goods are mounted on the engine of the mild hybrid vehicle. It adds a function of starting motors to a general Alternator. -Stitation: 16 x 18 x 21 (cm) - function 1) Motoring mode ① Engine talk assistance: Engine talk assistance for acceleration and constant speed driving ② Start motor function: engine and restart of the engine 2) Development mode ① Rehabilitation braking function: When braking, mechanical torque occurs and controls and converts it into electrical power and stores it in the battery. ② Power generation function: Machine energy is converted into electrical energy, power to the electric device of the vehicle and the battery charging - Component 1) Machine Department: Rotor, Stator 2) Inverter part: Control module, power module ① Control module: Regulator, motor function and power generation function control ② Power module: Rectifier 1) Machine unit component 2) Inverter component How it Works 1) Engine talk assistance, start motor function 2) Rehabilitation braking function 3) Development function ㅇ Item image | ㅇ Note 2 of Chapter 85 of the Tariff Schedule stipulates that “Heads 8501 to 8504 exclude goods specified in Nos. 8511, 8512, 8540, 8541, and 8542.” Therefore, it is necessary to review whether the product can be classified under No. 8511. ㅇ Tariff Schedule No. 8511 states, “Electrical devices for ignition and starting of spark-ignition or compression-ignition internal combustion engines (e.g. magnet generator for ignition, magneto generator, ignition coil, spark plug, glow plug, starting motor), attached to internal combustion engine. Generators (e.g. DC generators, AC generators) and switches” are classified, - The explanatory note for the same title states, “This heading includes electrical equipment for starting or igniting internal combustion engines of any type (piston or other type), whether for automobiles, aircraft, ships and the like, or for stationary engines. . It also includes generators and cut-outs attached to internal combustion engines.” - Also, regarding “generators (for direct current and alternating current)”, “this is driven by an internal combustion engine, charges storage batteries, and supplies current to lighting devices, signal devices, heating devices, etc. in automobiles, aircraft, etc. It is used for. “A rectifier is used in an alternator.” ㅇ This product is installed on the engine of a mild hybrid vehicle. It is a product with functions such as a starter motor added to the general ALTERNATOR that supplies electricity to the vehicle's electrical equipment. It is considered a “combined starter generator” and is subject to General Rule No. 1 on the interpretation of the tariff table. and 6, classified in subheading 8511.40-9000.
739 | 8534 | CCE FOR LITHIUM ION BATTERY SE9200024A | ㅇ The items of goods -Printed circuit board with an insulator board with an electric user (130.1x67x12.88mm) ㅇ Picture of goods <The back> <front> | ○ In Note 6 of Chapter 85 of the Tariff Schedule, “Printed circuit” in heading 8534 refers to conductor elements, connectors or other materials using printing plate making technology (e.g. embossing, plating, etching) or film circuit technology. It refers to a circuit made by forming printed components (e.g. inductance, resistor, capacitor) on an insulating substrate. However, it does not matter whether the relevant components are interconnected according to a predetermined pattern, and devices that can generate, rectify, modulate, or amplify electrical signals (e.g., semiconductor devices) are excluded. Printed circuits do not include circuits combining elements other than those obtained during the printing process, individual or discontinuous resistors, capacitors, or inductance. However, in some printed circuits, non-printed connection elements are attached. It stipulates that ‘thin-film circuits or thick-film circuits composed of passive and active elements obtained through the same technological process are classified under No. 8542.’ ○ In addition, ‘Printed Circuit’ is classified in Tariff Schedule No. 8534, and ‘Others’ is further classified in HSK No. 8534.00-9000. ○ This product is a product in which a connector is attached to a printed circuit that is formed by forming a plastic insulating board and forming a circuit through processes such as printing and etching. There are no other components such as passive or active elements. ○ Therefore, since this product satisfies the definition of “printed circuit” in Note 6 of Chapter 85 of the Tariff Schedule, it is classified under No. 8534.00-9000 in accordance with the provisions of General Rule No. 1 on the interpretation of the Tariff Schedule.
740 | 8534 | CCE FOR LITHIUM ION BATTERY SE9200025A | ㅇ The items of goods -Printed circuit board with an insulator board with an electric user (130.1x67x12.88mm) ㅇ Picture of goods <The back> <front> | ○ In Note 6 of Chapter 85 of the Tariff Schedule, “Printed circuit” in heading 8534 refers to conductor elements, connectors or other materials using printing plate making technology (e.g. embossing, plating, etching) or film circuit technology. It refers to a circuit made by forming printed components (e.g. inductance, resistor, capacitor) on an insulating substrate. However, it does not matter whether the relevant components are interconnected according to a predetermined pattern, and devices that can generate, rectify, modulate, or amplify electrical signals (e.g., semiconductor devices) are excluded. Printed circuits do not include circuits combining elements other than those obtained during the printing process, individual or discontinuous resistors, capacitors, or inductance. However, in some printed circuits, non-printed connection elements are attached. It stipulates that ‘thin-film circuits or thick-film circuits composed of passive and active elements obtained through the same technological process are classified under No. 8542.’ ○ In addition, ‘Printed Circuit’ is classified in Tariff Schedule No. 8534, and ‘Others’ is further classified in HSK No. 8534.00-9000. ○ This product is a product in which a connector is attached to a printed circuit that is formed by forming a plastic insulating board and forming a circuit through processes such as printing and etching. There are no other components such as passive or active elements. ○ Therefore, since this product satisfies the definition of “printed circuit” in Note 6 of Chapter 85 of the Tariff Schedule, it is classified under No. 8534.00-9000 in accordance with the provisions of General Rule No. 1 on the interpretation of the Tariff Schedule.
741 | 8504 | POWER SUPPLYR1BA2451B | ㅇ Overview of goods -A adapter that inputs 100 ~ 127V or 220 ~ 240V to supply DC power supply of 12V in ADC*communication device ADC*: A device that distributes the request of the main client (various internet sites) as a network equipment of Citrix manufacturers (for example, in Naver, auction, Gmarket, etc.) ㅇ The form of goods | ㅇ The ADC equipped with this application is a network distribution device that uses the Internet communication network and can be classified as a regular communication device. ㅇ In Tariff Schedule No. 8504, ‘transformers, stationary converters (e.g. rectifiers) and inductors’ are classified. - In the same issue Explanatory Note (Ⅱ), in the electrical static converters group, ‘devices of this group are used to convert electrical energy for more useful applications. They combine different types of transducers (e.g. valves) and may also combine various auxiliary devices (transformers, induction coils, resistors, command regulators, etc.). ‘Their operating principle is based on the transformation elements acting alternately as conductors and insulators,’ he stipulates. - Items included in this group include “(A) Rectifiers: Convert alternating current (single phase or polyphase) to direct current, usually with a change in voltage.” has exist. ㅇ Therefore, this application product corresponds to an adapter that supplies 12V direct current power to ‘regular communication equipment’ by receiving alternating current of 100~120V or 220~240V, so in accordance with General Rules No. 1 and No. 6 on the interpretation of the Tariff Schedule. Classified in subheading 8504.40-5010
742 | 8543 | Maintenance Parts for Electrolysis Cell OM256 | ㅇ These items are consumable parts of electrolytic cell*for the occurrence of ozone gas in the ozone water manufacturer. -If you assemble seven applicants between the negative electrode play (SUS) and the anode electrode script (titanium), it becomes one complete electrolytic cell, and the OM-256 consists of 8 electrolyte cells (total 8 times when imported, 8The quantity to be used in the dog electrolytic cells is presented simultaneously) * Cell for electrolytic cells: One of the key components of the ozone water supply, di water (ultra -pure water) is electrolyzed and generates an O3+O2 GAS in the positive electrode to generate H2 gas in the negative electrode. ㅇ Material and function for each item ① Cathodic Membrane Carbon Paper (Model Number: TGP-H-060, Standard Number: GG91-30316)It is a part that enables electricity delivered through the anode plate ② POSITIVE ION Exchange Membrane (Model Number: N1110, Standard Number: GG91-30311) ③ Porous Cathod Plate (Model: K-NOST-800A, Standard Number: GG-91-30321) ④ POROUS ANODE Plate (Model: K-OTT-800A, Standard Number: GG91-30301) ⑤Insulation sheet (model: k-ozs-800A, specification number: GG91-30306) ⑥O-Ring (Model Number: G-350, Standard Number: JIS B 2401-2 GG91-30266): PCW (coolant) LEAK prevention ⑦O-Ring (Model Number: G-300, Standard Number: JIS B 2401-2 GG91-30266): DIW (ultra-pure water) Leak prevention (Application goods) (A type of applicable items) (Electric degradation cell assembly process) (Electrical Haewon -ri) | ㅇ General Rule No. 2 (a) on the Interpretation of the Tariff Schedule provides that ‘Goods listed in each item include incomplete goods or unfinished goods if they have the essential characteristics of complete or finished goods in the state in which they are presented. I think it will happen. In addition, the goods listed in each item are considered to include complete or finished goods presented in an unassembled or disassembled state.’ ㅇ In Part 16, Note 2, Item B of the Tariff Schedule, “Other parts that are dedicated to or mainly used in a specific machine or several types of machines classified under the same heading (including machines in heading 8479 or 8543) are subject to It is classified as No. 8409, No. 8431, No. 8448, No. 8466, No. 8473, No. 8503, No. 8522, No. 8529, and No. 8538, as the case may be.” ㅇ These products are presented at the same time as seven items including the cathode, anode, ion exchange membrane, and insulating sheet among the components of the electrolytic cell. The electrolytic cell is assembled in order between the cathode electrode body and the anode electrode body and then adhered to them. By using it, - Although these products are not presented in a combined state, the entire product is used as an essential element of an electrolysis cell and is imported at the same time, so the entire product is classified together as an unassembled part. ㅇ Tariff No. 8543 provides for “other electrical equipment (limited to those not separately classified in this Chapter and having their own function)”, and parts are further classified in subheading 8543.90. - The explanatory note for the same heading exemplifies ‘(10) equipment for electroplating, equipment for electrolysis, and equipment for electrophoresis’ as included in this heading. ㅇ Therefore, the goods in question are cathodes, anodes, ion exchange membranes, insulating sheets, etc. of electrolysis equipment classified in No. 8543, which are parts of electrolysis equipment, and are therefore subject to General Rules No. 1 and 2 (a) and 2 on the interpretation of the Tariff Schedule. Classified under subparagraph 6 under subparagraph 8543.90-9090.
743 | 8543 | Maintenance Parts for Electrolysis Cell OM120 | ㅇ These items are consumable parts of electrolytic cell*for the occurrence of ozone gas in the ozone water manufacturer. -If you assemble seven applicants between the negative electrode play (SUS) and the anode electrode script (titanium), it becomes one complete electrolytic cell, and the OM-120 consists of a total of 10 electrolyte cells (total 10 times when importedThe quantity to be used in the dog electrolytic cells is presented simultaneously) * Cell for electrolytic cells: One of the key components of the ozone water supply, di water (ultra -pure water) is electrolyzed and generates an O3+O2 GAS in the positive electrode to generate H2 gas in the negative electrode. ㅇ Function for each item ① Cathodic Membrane Carbon Paper (Model Number: TGP-H-060, Standard Number: GG91-30316)It is a part that enables electricity delivered through the anode plate ② POSITIVE ION Exchange Membrane (Model Number: N1110, Standard Number: GG91-30311) ③ Porous Cathod Plate (Model: K-NST-300A, Standard Number: GG-91-30321) ④ POROUS ANODE Plate (Model: K-OTT-300A, Standard Number: GG91-30301) ⑤Insulation sheet (model: k-ozs-300A, specification number: GG91-30306) ⑥O-Ring (model number: G-220, specification number: JIS B 2401-2 GG91-30266): PCW (coolant) Leak prevention ⑦O-Ring (Model Number: G-190, Standard Number: JIS B 2401-2 GG91-30266) (Application goods) (A type of applicable items) (Electric degradation cell assembly process) (Electrical Haewon -ri) | ㅇ General Rule No. 2 (a) on the Interpretation of the Tariff Schedule provides that ‘Goods listed in each item include incomplete goods or unfinished goods if they have the essential characteristics of complete or finished goods in the state in which they are presented. I think it will happen. In addition, the goods listed in each item are considered to include complete or finished goods presented in an unassembled or disassembled state.’ ㅇ In Part 16, Note 2, Item B of the Tariff Schedule, “Other parts that are dedicated to or mainly used in a specific machine or several types of machines classified under the same heading (including machines in heading 8479 or 8543) are subject to It is classified as No. 8409, No. 8431, No. 8448, No. 8466, No. 8473, No. 8503, No. 8522, No. 8529, and No. 8538, as the case may be.” ㅇ These products are presented at the same time as seven items including the cathode, anode, ion exchange membrane, and insulating sheet among the components of the electrolytic cell. The electrolytic cell is assembled in order between the cathode electrode body and the anode electrode body and then adhered to them. By using it, - Although these products are not presented in a combined state, the entire product is used as an essential element of an electrolysis cell and is imported at the same time, so the entire product is classified together as an unassembled part. ㅇ Tariff No. 8543 provides for “other electrical equipment (limited to those not separately classified in this Chapter and having their own function)”, and parts are further classified in subheading 8543.90. - The explanatory note for the same heading exemplifies ‘(10) equipment for electroplating, equipment for electrolysis, and equipment for electrophoresis’ as included in this heading. ㅇ Therefore, the goods in question are cathodes, anodes, ion exchange membranes, insulating sheets, etc. of electrolysis equipment classified in No. 8543, which are parts of electrolysis equipment, and are therefore subject to General Rules No. 1 and 2 (a) and 2 on the interpretation of the Tariff Schedule. Classified under subparagraph 6 under subparagraph 8543.90-9090.
744 | 8528 | Video projector LU951ST W 490 X H 156 X D 380 mm | ㅇ Using video and images received by connecting to computers and laptops on the screen or wall -It connects to computers and laptops through HDMI, VGA, RS-232C, etc. ㅇ specification -S method: DLP type -Mantry: 1,920 x 1,200 -Bright: 5,000 lumens | ㅇ Tariff Schedule No. 8528 classifies “monitors, projectors, and television reception devices without television receivers (regardless of whether they are combined with radio broadcast receivers and devices for recording or playing audio or video).” - In the commentary for the same issue, “a projector (preojector) is a device that can project an image that is usually displayed on a television receiver or monitor screen onto an external surface.” - This product is a projector that connects to a computer, laptop, mobile phone, video, USB, etc. to receive data signals and project images or files on a screen or wall. ㅇ Subheading 8528.62 of the Tariff Schedule subcategories “projectors designed for use in automatic data processing machines of heading 8471 and usable by direct connection”; - In the explanatory note for the same issue, there is no provision for “projectors designed for use in automatic data processing machines of No. 8471 that can be directly connected and used,” so “projectors designed for use in automatic data processing machines of No. 8471 cannot be used by direct connection.” When examining whether the goods in question fall under subheading 8528.62 by applying the characteristics of “monitor with - “(i) They usually display signals from a graphics adapter (monochrome or color) integrated into the central processing unit of an automatic data processing machine. (ii) They do not have a built-in channel selection function or video tuner. (iii) They are equipped with connectors characteristic of automatic data processing systems (e.g. RS-232C interface, DIN, D-SUB, VGA, DVI, HDMI or DP (display port) connectors). … “It is explained that ㅇ Considering that this product is equipped with an HDMI terminal that can be used by direct connection with an automatic data processing machine, it is designed to be used in the automatic data processing machine of No. 8471 and meets the requirements for direct connection and use. ㅇ Therefore, the goods in question are designed to be used in automatic data processing machines of No. 8471 and correspond to projectors that can be directly connected and used, so they are classified in No. 8528.62-0000 in accordance with General Rules No. 1 and No. 6 on the interpretation of the Tariff Schedule. (However, it applies after the 2017 Tariff Schedule when the terminology of subheading 8528.62 was revised)
745 | 8528 | Video projector LW820ST W 410 X H 158 X D 272 mm | ㅇ Using video and images received by connecting to computers and laptops on the screen or wall -It connects to computers and laptops through HDMI, VGA, D-SUB, etc. ㅇ specification -S method: DLP type -Mantry: 1,280 x 800 -Dighter: 3,600 Lumens | ㅇ Tariff Schedule No. 8528 classifies “monitors, projectors, and television reception devices without television receivers (regardless of whether they are combined with radio broadcast receivers and devices for recording or playing audio or video).” - In the commentary for the same issue, “a projector (preojector) is a device that can project an image that is usually displayed on a television receiver or monitor screen onto an external surface.” - This product is a projector that connects to a computer, laptop, mobile phone, video, USB, etc. to receive data signals and project images or files on a screen or wall. ㅇ Subheading 8528.62 of the Tariff Schedule subcategories “projectors designed for use in automatic data processing machines of heading 8471 and usable by direct connection”; - In the explanatory note for the same issue, there is no provision for “projectors designed for use in automatic data processing machines of No. 8471 that can be directly connected and used,” so “projectors designed for use in automatic data processing machines of No. 8471 cannot be used by direct connection.” When examining whether the goods in question fall under subheading 8528.62 by applying the characteristics of “monitor with - “(i) They usually display signals from a graphics adapter (monochrome or color) integrated into the central processing unit of an automatic data processing machine. (ii) They do not have a built-in channel selection function or video tuner. (iii) They are equipped with connectors characteristic of automatic data processing systems (e.g. RS-232C interface, DIN, D-SUB, VGA, DVI, HDMI or DP (display port) connectors). … “It is explained that ㅇ Considering that this product is equipped with an HDMI terminal that can be used by direct connection with an automatic data processing machine, it is designed to be used in the automatic data processing machine of No. 8471 and meets the requirements for direct connection and use. ㅇ Therefore, the goods in question are designed to be used in automatic data processing machines of No. 8471 and correspond to projectors that can be directly connected and used, so they are classified in No. 8528.62-0000 in accordance with General Rules No. 1 and No. 6 on the interpretation of the Tariff Schedule. (However, it applies after the 2017 Tariff Schedule when the terminology of subheading 8528.62 was revised)
746 | 8528 | Video projector SU765 W 296 X H 120 X D 221 mm | ㅇ Using video and images received by connecting to computers and laptops on the screen or wall -It connects to computers and laptops through HDMI, VGA, RS-232C, etc. ㅇ specification -S method: DLP type -Mantry: 1,920 x 1,200 -Bright: 5,500 Lumens | ㅇ Tariff Schedule No. 8528 classifies “monitors, projectors, and television reception devices without television receivers (regardless of whether they are combined with radio broadcast receivers and devices for recording or playing audio or video).” - In the commentary for the same issue, “a projector (preojector) is a device that can project an image that is usually displayed on a television receiver or monitor screen onto an external surface.” - This product is a projector that connects to a computer, laptop, mobile phone, video, USB, etc. to receive data signals and project images or files on a screen or wall. ㅇ Subheading 8528.62 of the Tariff Schedule subcategories “projectors designed for use in automatic data processing machines of heading 8471 and usable by direct connection”; - In the explanatory note for the same issue, there is no provision for “projectors designed for use in automatic data processing machines of No. 8471 that can be directly connected and used,” so “projectors designed for use in automatic data processing machines of No. 8471 cannot be used by direct connection.” When examining whether the goods in question fall under subheading 8528.62 by applying the characteristics of “monitor with - “(i) They usually display signals from a graphics adapter (monochrome or color) integrated into the central processing unit of an automatic data processing machine. (ii) They do not have a built-in channel selection function or video tuner. (iii) They are equipped with connectors characteristic of automatic data processing systems (e.g. RS-232C interface, DIN, D-SUB, VGA, DVI, HDMI or DP (display port) connectors). … “It is explained that ㅇ Considering that this product is equipped with an HDMI terminal that can be used by direct connection with an automatic data processing machine, it is designed to be used in the automatic data processing machine of No. 8471 and meets the requirements for direct connection and use. ㅇ Therefore, the goods in question are designed to be used in automatic data processing machines of No. 8471 and correspond to projectors that can be directly connected and used, so they are classified in No. 8528.62-0000 in accordance with General Rules No. 1 and No. 6 on the interpretation of the Tariff Schedule. (However, it applies after the 2017 Tariff Schedule when the terminology of subheading 8528.62 was revised)
747 | 8528 | Video projector LU9915 W 500 X H 211 X D 583 mm | ㅇ Using video and images received by connecting to computers and laptops on the screen or wall -It connects to computers and laptops through HDMI, VGA, RS-232C, etc. ㅇ specification -S method: DLP type -Mantry: 1,920 x 1,200 -Bright: 10,000 lumens | ㅇ Tariff Schedule No. 8528 classifies “monitors, projectors, and television reception devices without television receivers (regardless of whether they are combined with radio broadcast receivers and devices for recording or playing audio or video).” - In the commentary for the same issue, “a projector (preojector) is a device that can project an image that is usually displayed on a television receiver or monitor screen onto an external surface.” - This product is a projector that connects to a computer, laptop, mobile phone, video, USB, etc. to receive data signals and project images or files on a screen or wall. ㅇ Subheading 8528.62 of the Tariff Schedule subcategories “projectors designed for use in automatic data processing machines of heading 8471 and usable by direct connection”; - In the explanatory note for the same issue, there is no provision for “projectors designed for use in automatic data processing machines of No. 8471 that can be directly connected and used,” so “projectors designed for use in automatic data processing machines of No. 8471 cannot be used by direct connection.” When examining whether the goods in question fall under subheading 8528.62 by applying the characteristics of “monitor with - “(i) They usually display signals from a graphics adapter (monochrome or color) integrated into the central processing unit of an automatic data processing machine. (ii) They do not have a built-in channel selection function or video tuner. (iii) They are equipped with connectors characteristic of automatic data processing systems (e.g. RS-232C interface, DIN, D-SUB, VGA, DVI, HDMI or DP (display port) connectors). … “It is explained that ㅇ Considering that this product is equipped with an HDMI terminal that can be used by direct connection with an automatic data processing machine, it is designed to be used in the automatic data processing machine of No. 8471 and meets the requirements for direct connection and use. ㅇ Therefore, the goods in question are designed to be used in automatic data processing machines of No. 8471 and correspond to projectors that can be directly connected and used, so they are classified in No. 8528.62-0000 in accordance with General Rules No. 1 and No. 6 on the interpretation of the Tariff Schedule. (However, it applies after the 2017 Tariff Schedule when the terminology of subheading 8528.62 was revised)
748 | 8528 | Video projector SX765 W3598 x H1208 x D2590 mm | ㅇ Using video and images received by connecting to computers and laptops on the screen or wall -It connects to computers and laptops through HDMI, VGA, RS-232C, etc. ㅇ specification -S method: DLP type -Mantry: 1,024 x 768 -Bright: 6,000 lumens | ㅇ Tariff Schedule No. 8528 classifies “monitors, projectors, and television reception devices without television receivers (regardless of whether they are combined with radio broadcast receivers and devices for recording or playing audio or video).” - In the commentary for the same issue, “a projector (preojector) is a device that can project an image that is usually displayed on a television receiver or monitor screen onto an external surface.” - This product is a projector that connects to a computer, laptop, mobile phone, video, USB, etc. to receive data signals and project images or files on a screen or wall. ㅇ Subheading 8528.62 of the Tariff Schedule subcategories “projectors designed for use in automatic data processing machines of heading 8471 and usable by direct connection”; - In the explanatory note for the same issue, there is no provision for “projectors designed for use in automatic data processing machines of No. 8471 that can be directly connected and used,” so “projectors designed for use in automatic data processing machines of No. 8471 cannot be used by direct connection.” When examining whether the goods in question fall under subheading 8528.62 by applying the characteristics of “monitor with - “(i) They usually display signals from a graphics adapter (monochrome or color) integrated into the central processing unit of an automatic data processing machine. (ii) They do not have a built-in channel selection function or video tuner. (iii) They are equipped with connectors characteristic of automatic data processing systems (e.g. RS-232C interface, DIN, D-SUB, VGA, DVI, HDMI or DP (display port) connectors). … “It is explained that ㅇ Considering that this product is equipped with an HDMI terminal that can be used by direct connection with an automatic data processing machine, it is designed to be used in the automatic data processing machine of No. 8471 and meets the requirements for direct connection and use. ㅇ Therefore, the goods in question are designed to be used in automatic data processing machines of No. 8471 and correspond to projectors that can be directly connected and used, so they are classified in No. 8528.62-0000 in accordance with General Rules No. 1 and No. 6 on the interpretation of the Tariff Schedule. (However, it applies after the 2017 Tariff Schedule when the terminology of subheading 8528.62 was revised)
749 | 8528 | Video projector LH720 W 410 X H 158 X D 272 mm | ㅇ Using video and images received by connecting to computers and laptops on the screen or wall -It connects to computers and laptops through HDMI, VGA, D-SUB, etc. ㅇ specification -S method: DLP type -Mantry: 1,920 x 1080 -Dighter: 4,000 lumens | ㅇ Tariff Schedule No. 8528 classifies “monitors, projectors, and television reception devices without television receivers (regardless of whether they are combined with radio broadcast receivers and devices for recording or playing audio or video).” - In the commentary for the same issue, “a projector (preojector) is a device that can project an image that is usually displayed on a television receiver or monitor screen onto an external surface.” - This product is a projector that connects to a computer, laptop, mobile phone, video, USB, etc. to receive data signals and project images or files on a screen or wall. ㅇ Subheading 8528.62 of the Tariff Schedule subcategories “projectors designed for use in automatic data processing machines of heading 8471 and usable by direct connection”; - In the explanatory note for the same issue, there is no provision for “projectors designed for use in automatic data processing machines of No. 8471 that can be directly connected and used,” so “projectors designed for use in automatic data processing machines of No. 8471 cannot be used by direct connection.” When examining whether the goods in question fall under subheading 8528.62 by applying the characteristics of “monitor with - “(i) They usually display signals from a graphics adapter (monochrome or color) integrated into the central processing unit of an automatic data processing machine. (ii) They do not have a built-in channel selection function or video tuner. (iii) They are equipped with connectors characteristic of automatic data processing systems (e.g. RS-232C interface, DIN, D-SUB, VGA, DVI, HDMI or DP (display port) connectors). … “It is explained that ㅇ Considering that this product is equipped with an HDMI terminal that can be used by direct connection with an automatic data processing machine, it is designed to be used in the automatic data processing machine of No. 8471 and meets the requirements for direct connection and use. ㅇ Therefore, the goods in question are designed to be used in automatic data processing machines of No. 8471 and correspond to projectors that can be directly connected and used, so they are classified in No. 8528.62-0000 in accordance with General Rules No. 1 and No. 6 on the interpretation of the Tariff Schedule. (However, it applies after the 2017 Tariff Schedule when the terminology of subheading 8528.62 was revised)
750 | 8528 | Video projector LH890UST W5021 x H1645 x D3993 mm | ㅇ Using video and images received by connecting to computers and laptops on the screen or wall -It connects to computers and laptops through HDMI, VGA, D-SUB, etc. ㅇ specification -S method: DLP type -Mantry: 1,920 x 1080 -Dighter: 4,000 lumens | ㅇ Tariff Schedule No. 8528 classifies “monitors, projectors, and television reception devices without television receivers (regardless of whether they are combined with radio broadcast receivers and devices for recording or playing audio or video).” - In the commentary for the same issue, “a projector (preojector) is a device that can project an image that is usually displayed on a television receiver or monitor screen onto an external surface.” - This product is a projector that connects to a computer, laptop, mobile phone, video, USB, etc. to receive data signals and project images or files on a screen or wall. ㅇ Subheading 8528.62 of the Tariff Schedule subcategories “projectors designed for use in automatic data processing machines of heading 8471 and usable by direct connection”; - In the explanatory note for the same issue, there is no provision for “projectors designed for use in automatic data processing machines of No. 8471 that can be directly connected and used,” so “projectors designed for use in automatic data processing machines of No. 8471 cannot be used by direct connection.” When examining whether the goods in question fall under subheading 8528.62 by applying the characteristics of “monitor with - “(i) They usually display signals from a graphics adapter (monochrome or color) integrated into the central processing unit of an automatic data processing machine. (ii) They do not have a built-in channel selection function or video tuner. (iii) They are equipped with connectors characteristic of automatic data processing systems (e.g. RS-232C interface, DIN, D-SUB, VGA, DVI, HDMI or DP (display port) connectors). … “It is explained that ㅇ Considering that this product is equipped with an HDMI terminal that can be used by direct connection with an automatic data processing machine, it is designed to be used in the automatic data processing machine of No. 8471 and meets the requirements for direct connection and use. ㅇ Therefore, the goods in question are designed to be used in automatic data processing machines of No. 8471 and correspond to projectors that can be directly connected and used, so they are classified in No. 8528.62-0000 in accordance with General Rules No. 1 and No. 6 on the interpretation of the Tariff Schedule. (However, it applies after the 2017 Tariff Schedule when the terminology of subheading 8528.62 was revised)
751 | 8528 | Video projector MX611 W 296 X H 120 X D 221 mm | ㅇ Using video and images received by connecting to computers and laptops on the screen or wall -It connects to computers and laptops through HDMI, VGA, D-SUB, etc. ㅇ specification -S method: DLP type -Mantry: 1,024 x 768 -Dighter: 4,000 lumens | ㅇ Tariff Schedule No. 8528 classifies “monitors, projectors, and television reception devices without television receivers (regardless of whether they are combined with radio broadcast receivers and devices for recording or playing audio or video).” - In the commentary for the same issue, “a projector (preojector) is a device that can project an image that is usually displayed on a television receiver or monitor screen onto an external surface.” - This product is a projector that connects to a computer, laptop, mobile phone, video, USB, etc. to receive data signals and project images or files on a screen or wall. ㅇ Subheading 8528.62 of the Tariff Schedule subcategories “projectors designed for use in automatic data processing machines of heading 8471 and usable by direct connection”; - In the explanatory note for the same issue, there is no provision for “projectors designed for use in automatic data processing machines of No. 8471 that can be directly connected and used,” so “projectors designed for use in automatic data processing machines of No. 8471 cannot be used by direct connection.” When examining whether the goods in question fall under subheading 8528.62 by applying the characteristics of “monitor with - “(i) They usually display signals from a graphics adapter (monochrome or color) integrated into the central processing unit of an automatic data processing machine. (ii) They do not have a built-in channel selection function or video tuner. (iii) They are equipped with connectors characteristic of automatic data processing systems (e.g. RS-232C interface, DIN, D-SUB, VGA, DVI, HDMI or DP (display port) connectors). … “It is explained that ㅇ Considering that this product is equipped with an HDMI terminal that can be used by direct connection with an automatic data processing machine, it is designed to be used in the automatic data processing machine of No. 8471 and meets the requirements for direct connection and use. ㅇ Therefore, the goods in question are designed to be used in automatic data processing machines of No. 8471 and correspond to projectors that can be directly connected and used, so they are classified in No. 8528.62-0000 in accordance with General Rules No. 1 and No. 6 on the interpretation of the Tariff Schedule. (However, it applies after the 2017 Tariff Schedule when the terminology of subheading 8528.62 was revised)
752 | 8528 | Video projector LU930 W 416 X H 166 X D 351 mm | ㅇ Using video and images received by connecting to computers and laptops on the screen or wall -It connects to computers and laptops through HDMI, VGA, RS-232C, etc. ㅇ specification -S method: DLP type -Mantry: 1,920 x 1,200 -Bright: 5,000 lumens | ㅇ Tariff Schedule No. 8528 classifies “monitors, projectors, and television reception devices without television receivers (regardless of whether they are combined with radio broadcast receivers and devices for recording or playing audio or video).” - In the commentary for the same issue, “a projector (preojector) is a device that can project an image that is usually displayed on a television receiver or monitor screen onto an external surface.” - This product is a projector that connects to a computer, laptop, mobile phone, video, USB, etc. to receive data signals and project images or files on a screen or wall. ㅇ Subheading 8528.62 of the Tariff Schedule subcategories “projectors designed for use in automatic data processing machines of heading 8471 and usable by direct connection”; - In the explanatory note for the same issue, there is no provision for “projectors designed for use in automatic data processing machines of No. 8471 that can be directly connected and used,” so “projectors designed for use in automatic data processing machines of No. 8471 cannot be used by direct connection.” When examining whether the goods in question fall under subheading 8528.62 by applying the characteristics of “monitor with - “(i) They usually display signals from a graphics adapter (monochrome or color) integrated into the central processing unit of an automatic data processing machine. (ii) They do not have a built-in channel selection function or video tuner. (iii) They are equipped with connectors characteristic of automatic data processing systems (e.g. RS-232C interface, DIN, D-SUB, VGA, DVI, HDMI or DP (display port) connectors). … “It is explained that ㅇ Considering that this product is equipped with an HDMI terminal that can be used by direct connection with an automatic data processing machine, it is designed to be used in the automatic data processing machine of No. 8471 and meets the requirements for direct connection and use. ㅇ Therefore, the goods in question are designed to be used in automatic data processing machines of No. 8471 and correspond to projectors that can be directly connected and used, so they are classified in No. 8528.62-0000 in accordance with General Rules No. 1 and No. 6 on the interpretation of the Tariff Schedule. (However, it applies after the 2017 Tariff Schedule when the terminology of subheading 8528.62 was revised)
753 | 8528 | Video projector MW612 W 296 X H 120 X D 221 mm | ㅇ Using video and images received by connecting to computers and laptops on the screen or wall -It connects to computers and laptops through HDMI, VGA, D-SUB, etc. ㅇ specification -S method: DLP type -Mantry: 1,280 x 800 -Dighter: 4,000 lumens | ㅇ Tariff Schedule No. 8528 classifies “monitors, projectors, and television reception devices without television receivers (regardless of whether they are combined with radio broadcast receivers and devices for recording or playing audio or video).” - In the commentary for the same issue, “a projector (preojector) is a device that can project an image that is usually displayed on a television receiver or monitor screen onto an external surface.” - This product is a projector that connects to a computer, laptop, mobile phone, video, USB, etc. to receive data signals and project images or files on a screen or wall. ㅇ Subheading 8528.62 of the Tariff Schedule subcategories “projectors designed for use in automatic data processing machines of heading 8471 and usable by direct connection”; - In the explanatory note for the same issue, there is no provision for “projectors designed for use in automatic data processing machines of No. 8471 that can be directly connected and used,” so “projectors designed for use in automatic data processing machines of No. 8471 cannot be used by direct connection.” When examining whether the goods in question fall under subheading 8528.62 by applying the characteristics of “monitor with - “(i) They usually display signals from a graphics adapter (monochrome or color) integrated into the central processing unit of an automatic data processing machine. (ii) They do not have a built-in channel selection function or video tuner. (iii) They are equipped with connectors characteristic of automatic data processing systems (e.g. RS-232C interface, DIN, D-SUB, VGA, DVI, HDMI or DP (display port) connectors). … “It is explained that ㅇ Considering that this product is equipped with an HDMI terminal that can be used by direct connection with an automatic data processing machine, it is designed to be used in the automatic data processing machine of No. 8471 and meets the requirements for direct connection and use. ㅇ Therefore, the goods in question are designed to be used in automatic data processing machines of No. 8471 and correspond to projectors that can be directly connected and used, so they are classified in No. 8528.62-0000 in accordance with General Rules No. 1 and No. 6 on the interpretation of the Tariff Schedule. (However, it applies after the 2017 Tariff Schedule when the terminology of subheading 8528.62 was revised)
754 | 8529 | Plastic OLED Auto Module LA169WT1ELM1 | ㅇ OLED MODULE combining 2 Display Modules (16.9 ”+7.2”) can be attached to the front of the vehicle to display various images (navigation, rear cameras, video, etc.), and can adjust the status and audio function of the vehicle.has exist -16.9 inches consisting of OLED PANEL, SOURCE Drive IC, Timing Controller, Touch, Polarizer, etc., and 7.2 -inch OLED Module, which are combined with a plastic substrate, and displays the video signal from SET*to OLED PANEL. -Both two Display Modules (16.9 ”+7.2”) can be displayed in various information such as video playback -The television tuner is not built * SET: A motherboard that controls various options (navigation, rear cameras, vehicle status display, etc.) and displays video signals to this product.Can ㅇ Main components -Source Drive IC: IC is used to charge Panel to pixel, and the voltage is delivered to pixel Cover Glass: It serves to protect the folding and surface of OLED panels, and has flexibility to repeat the folding and stretching several times -Optical Clearly Adhesive: A film -type transparent adhesive item that transmits an electrical signal between Touch and Panel -Touch: A substrate with Touch function by forming a Touch sensor -Polarizer: Performing a role that transforms natural light into a straight polarization -TFT OLED PANEL: A product that deposits organic matter and device on the plastic substrate. | ㅇ This product is an OLED MODULE with Source Drive IC, Timing Controller, and Touch attached to a TFT-OLED Panel, and is outside the scope of “liquid crystal device” defined in the Explanation No. 9013. ㅇ Pursuant to Note 2, Item A of Part 16 of the Tariff Schedule, when examining which specific item of Part 16 the goods in question fall under, - This product cannot be classified under No. 8531 because it is a product that can display various information such as images rather than limited information, and is not a product specified in Chapter 84 or Chapter 85 of the Tariff Schedule. ㅇ In Part 16, Note 2, Item B of the Tariff Schedule, “Other parts that are dedicated to or mainly used in a specific machine or several types of machines classified under the same heading are subject to the heading to which the machine belongs or, as the case may be, ⋯ No. 8529, No. 8538. It is stipulated that “classified by name.” - In Tariff Schedule No. 8529, “parts (limited to those used exclusively or primarily for goods listed in Nos. 8525 to 8528)” are classified. ㅇ This product has a 16.9-inch and 7.2-inch OLED module composed of OLED Panel, Drive IC, FPCB, etc. attached to a plastic substrate, and can display images or various data received from the set, so it is a monitor of No. 8528 as an image display device. It can be said to be a part dedicated to or mainly used in ㅇ Therefore, this product is regarded as “parts of other monitors” and is classified under No. 8529.90-9990 in accordance with General Rules No. 1 and No. 6 on the interpretation of the Tariff Schedule.
755 | 8537 | PCBA FOR 36V MULTI CLEANER DH250701 | ㅇ Overview of goods -The two printed circuit boards are connected to the Lead Wire, and each printed circuit board is a product with MCU, MOSFET, DIODE, Switch, USB Terminal, etc. -Useed as a control panel of a multi -cleaner that washes contaminants in the floor, walls, car wheels, etc. ㅇ Main functions and specifications -Controlling the operation of the motor with the on/off operation of the switch -Controlling the charging and discharge of the battery from the outside power -Input power: DC 3.6V | ㅇ In Part 16, Note 2, Item (a) of the Tariff Schedule, “Any specific heading of Chapter 84 or 85 (No. 8409, 8431, 8448, 8466, 8473, 8487, or 8503) ㆍParts that are goods included in Nos. 8522, 8529, 8538, and 8548 are excluded) are classified under the respective headings.” ㅇ Tariff Schedule No. 8537 provides for “electrical control or distribution boards, panels, consoles, desks, cabinets and other foundations (limited to those equipped with two or more devices of Heading 8535 or 8536, and devices of Chapter 90). and those combined with numerical control devices, excluding exchange devices of No. 8517)” - In the explanatory note of the same issue, “These are the devices mentioned in the previous two items (e.g. switches and fuses) assembled on a board, panel, console, etc., or mounted in a cabinet, desk, etc. It is said to be. Articles of this heading range from small switchboards (e.g. for lighting equipment) simply equipped with two or three switches, fuses, etc., to machine tools and rolling mills containing assemblies of several articles enumerated in the main text of this heading. “It ranges from complex control panels used in mills, power plants, wireless stations, etc.” ㅇ Since the product in question is a control panel (voltage of 1,000 volts or less) that is mounted on the multi-cleaner and controls various devices connected to the applied product, it is classified under No. 8537.10-2090 in accordance with General Rules No. 1 and 6 on the interpretation of the tariff schedule. box
756 | 8528 | LED PROJECTOR PJMF3300 | ㅇ The items of goods -The mini beam projector that connects to various media such as computers to expand the input video on the screen -Main specifications ㆍ Display method: LCD (light source: LED) ㆍ Standard: 238 x 180 x 85 mm, 1.4kg ㆍ Resolution: 1920 x 1080 (Full HD) (brightness: 2,200 lumens) ㆍ Contrast ratio: 170,000: 1 ㆍ Input terminal: HDMI, USB, AV terminal, etc. ㆍ Speaker: 5W ㆍ Do not have built -in TV Tuner (television reception device) <Application goods> | ㅇ Tariff Schedule No. 8528 stipulates “monitors, projectors, and television reception devices without television receivers (regardless of whether they are combined with radio broadcast receivers and devices for recording or playing audio or video).” ㅇ In the explanatory note (C) of the same issue, in the projector group, “A projector is a device that can project an image usually displayed on a television receiver or monitor screen onto an external surface. “They are based on cathode ray tube (CRT) or flat panel (e.g. DMD, LCD, plasma) technologies.” ㅇ Subheading 8528.62 of the Tariff Schedule subcategories “projectors designed for use in automatic data processing machines of heading 8471 and usable by direct connection”; - In the explanatory note of the same issue, the characteristics of “(A) monitors designed for use in automatic data processing machines of heading 8471 that can be used by direct connection” are as follows: “(i) They are usually integrated into the central processing unit of the automatic data processing machine.” Displays signals from the graphics adapter (monochrome or color). (ii) They do not have a built-in channel selection function or video tuner. (iii) They are equipped with connectors characteristic of automatic data processing systems (e.g. RS-232C interface, DIN, D-SUB, VGA, DVI, HDMI or DP (display port) connectors). … ” explained ㅇ In the HS Explanation, there is no provision for “projectors designed for use in automatic data processing machines of No. 8471 and that can be used by direct connection,” so applying the above characteristics of “monitors” to review whether the goods in question fall under subheading 8528.62 - Considering that this product is equipped with an HDMI terminal, a connector that can be used by directly connecting to an automatic data processing machine - Designed for use in automatic data processing machines of No. 8471, it satisfies the requirements for direct connection and use. ㅇ Therefore, this product is designed to be used in the automatic data processing machine of No. 8471, and is considered a projector that can be directly connected and used, and is classified under No. 8528.62-0000 in accordance with General Rules No. 1 and No. 6 on the interpretation of the Tariff Schedule ( However, subheading 8528.62 terms apply after the revised HS2017 version)
757 | 8528 | LED PROJECTOR PJM1500W | ㅇ The items of goods -The mini beam projector that connects to various media such as computers to expand the input video on the screen -Main specifications ㆍ Display method: LCD (light source: LED) ㆍ Standard: 210 x 145 x 72 mm, 1kg ㆍ Resolution: 800 x 480 (brightness: 1,800 lumens) ㆍ Contrast ratio: 25000: 1 ㆍ Input terminal: VGA, HDMI, USB, AV, Audio, SD terminal, etc. ㆍ Speaker: 2W ㆍ Do not have built -in TV Tuner (television reception device) <Application goods> | ㅇ Tariff Schedule No. 8528 stipulates “monitors, projectors, and television reception devices without television receivers (regardless of whether they are combined with radio broadcast receivers and devices for recording or playing audio or video).” ㅇ In the explanatory note (C) of the same issue, in the projector group, “A projector is a device that can project an image usually displayed on a television receiver or monitor screen onto an external surface. “They are based on cathode ray tube (CRT) or flat panel (e.g. DMD, LCD, plasma) technologies.” ㅇ Subheading 8528.62 of the Tariff Schedule subcategories “projectors designed for use in automatic data processing machines of heading 8471 and usable by direct connection”; - In the explanatory note of the same issue, the characteristics of “(A) monitors designed for use in automatic data processing machines of heading 8471 that can be used by direct connection” are as follows: “(i) They are usually integrated into the central processing unit of the automatic data processing machine.” Displays signals from the graphics adapter (monochrome or color). (ii) They do not have a built-in channel selection function or video tuner. (iii) They are equipped with connectors characteristic of automatic data processing systems (e.g. RS-232C interface, DIN, D-SUB, VGA, DVI, HDMI or DP (display port) connectors). … ” explained ㅇ In the HS Explanation, there is no provision for “projectors designed for use in automatic data processing machines of No. 8471 and that can be used by direct connection,” so applying the above characteristics of “monitors” to review whether the goods in question fall under subheading 8528.62 - Considering that this product is equipped with an HDMI terminal, a connector that can be used by connecting directly to an automatic data processing machine, - Designed for use in automatic data processing machines of No. 8471, it satisfies the requirements for direct connection and use. ㅇ Therefore, this product is designed to be used in the automatic data processing machine of No. 8471, and is considered a projector that can be directly connected and used, and is classified under No. 8528.62-0000 in accordance with General Rules No. 1 and No. 6 on the interpretation of the Tariff Schedule ( However, subheading 8528.62 terms apply after the revised HS2017 version)
758 | 8528 | LED PROJECTOR PM1080 | ㅇ The items of goods -The mini beam projector that connects to various media such as computers to expand the input video on the screen -Main specifications ㆍ Display method: LCD (light source: LED) ㆍ Standard: 265 x 220 x 87 mm, 2.2kg ㆍ Resolution: 1920 x 1080 (Full HD) (brightness: 2,000 lumens) ㆍ Contrast ratio: 160,000: 1 ㆍ Input terminal: HDMI, USB, AV, AUDIO terminal, etc. ㆍ Speaker: 3W × 2 ㆍ Do not have built -in TV Tuner (television reception device) <Application goods> | ㅇ Tariff Schedule No. 8528 stipulates “monitors, projectors, and television reception devices without television receivers (regardless of whether they are combined with radio broadcast receivers and devices for recording or playing audio or video).” ㅇ In the explanatory note (C) of the same issue, in the projector group, “A projector is a device that can project an image usually displayed on a television receiver or monitor screen onto an external surface. “They are based on cathode ray tube (CRT) or flat panel (e.g. DMD, LCD, plasma) technologies.” ㅇ Subheading 8528.62 of the Tariff Schedule subcategories “projectors designed for use in automatic data processing machines of heading 8471 and usable by direct connection”; - In the explanatory note of the same issue, the characteristics of “(A) monitors designed for use in automatic data processing machines of heading 8471 that can be used by direct connection” are as follows: “(i) They are usually integrated into the central processing unit of the automatic data processing machine.” Displays signals from the graphics adapter (monochrome or color). (ii) They do not have a built-in channel selection function or video tuner. (iii) They are equipped with connectors characteristic of automatic data processing systems (e.g. RS-232C interface, DIN, D-SUB, VGA, DVI, HDMI or DP (display port) connectors). … ” explained ㅇ In the HS Explanation, there is no provision for “projectors designed for use in automatic data processing machines of No. 8471 and that can be used by direct connection,” so applying the above characteristics of “monitors” to review whether the goods in question fall under subheading 8528.62 - Considering that this product is equipped with an HDMI terminal, a connector that can be used by directly connecting to an automatic data processing machine - Designed for use in automatic data processing machines of No. 8471, it satisfies the requirements for direct connection and use. ㅇ Therefore, this product is designed to be used in the automatic data processing machine of No. 8471, and is considered a projector that can be directly connected and used, and is classified under No. 8528.62-0000 in accordance with General Rules No. 1 and No. 6 on the interpretation of the Tariff Schedule ( However, subheading 8528.62 terms apply after the revised HS2017 version)
759 | 8504 | USB Adapter SOY0500300090 5V 3A USB A TYPE | ㅇ Overview -Switch Mode Power Supply (SMPS) adapter (SMPS), which converts 100 ~ 240V to 5V DC power supply (SMPS) adapter (SMPS) adapter (SMPS) adapter, and performs a DC power device that supplies direct current power to electricity devices. -The import company of this article is used to supply DC power to the touch screen monitor (model: UM-1080CP-B), and for the catalog of the product, for product applications' home appliances and beauty devices· It is written that it is widely used for mobile devices, set -top boxes, POS devices, CCTV, LED, and network equipment. (Application goods) | ㅇ Tariff Schedule No. 8504 classifies ‘transformers, stationary converters and inductors’, and subheading 8504.40 classifies ‘stationary converters’. - In the commentary of the same issue, “This group of devices is used to convert electrical energy for more useful applications. They combine different types of inverters and may also combine various auxiliary devices. ... The fact that these devices are sometimes incorporated with auxiliary circuits to adjust the voltage of the discharge current does not affect their classification in this group, nor is the fact that they are sometimes referred to as voltage regulators or current regulators. “It has no effect,” he explains. - Also “This group includes: (A) Rectifiers: Convert alternating current (single phase or polyphase) to direct current, usually with a voltage change.” ㅇ This product is a direct current power device that converts alternating current into direct current. It is stated in the product catalog that it is widely used in home appliances, beauty devices, mobile devices, set-top boxes, POS devices, CCTV, LED, and network equipment, so it is subject to automatic data processing. It cannot be considered to be exclusive to machines and their unit devices or to telecommunication devices. ㅇ Therefore, this product is considered to be ‘other’ as an adapter and is classified under No. 8504.40-5090 in accordance with General Rules No. 1 and No. 6 on the interpretation of the Tariff Schedule.
760 | 8528 | LED PROJECTOR PJM1500W | ㅇ The items of goods -The mini beam projector that connects to various media such as computers to expand the input video on the screen -Main specifications ㆍ Display method: LCD (light source: LED) ㆍ Standard: 210 x 145 x 72 mm, 1kg ㆍ Resolution: 800 x 480 (brightness: 1,800 lumens) ㆍ Contrast ratio: 15000: 1 ㆍ Input terminal: VGA, HDMI, USB, AV, Audio, SD terminal, etc. ㆍ Speaker: 2W ㆍ Do not have built -in TV Tuner (television reception device) <Application goods> | ㅇ Tariff Schedule No. 8528 stipulates “monitors, projectors, and television reception devices without television receivers (regardless of whether they are combined with radio broadcast receivers and devices for recording or playing audio or video).” ㅇ In the explanatory note (C) of the same issue, in the projector group, “A projector is a device that can project an image usually displayed on a television receiver or monitor screen onto an external surface. “They are based on cathode ray tube (CRT) or flat panel (e.g. DMD, LCD, plasma) technologies.” ㅇ Subheading 8528.62 of the Tariff Schedule subcategories “projectors designed for use in automatic data processing machines of heading 8471 and usable by direct connection”; - In the explanatory note of the same issue, the characteristics of “(A) monitors designed for use in automatic data processing machines of heading 8471 that can be used by direct connection” are as follows: “(i) They are usually integrated into the central processing unit of the automatic data processing machine.” Displays signals from the graphics adapter (monochrome or color). (ii) They do not have a built-in channel selection function or video tuner. (iii) They are equipped with connectors characteristic of automatic data processing systems (e.g. RS-232C interface, DIN, D-SUB, VGA, DVI, HDMI or DP (display port) connectors). … ” explained ㅇ In the HS Explanation, there is no provision for “projectors designed for use in automatic data processing machines of No. 8471 and that can be used by direct connection,” so applying the above characteristics of “monitors” to review whether the goods in question fall under subheading 8528.62 - Considering that this product is equipped with an HDMI terminal, a connector that can be used by connecting directly to an automatic data processing machine, - Designed for use in automatic data processing machines of No. 8471, it satisfies the requirements for direct connection and use. ㅇ Therefore, this product is designed to be used in the automatic data processing machine of No. 8471, and is considered a projector that can be directly connected and used, and is classified under No. 8528.62-0000 in accordance with General Rules No. 1 and No. 6 on the interpretation of the Tariff Schedule ( However, subheading 8528.62 terms apply after the revised HS2017 version)
761 | 8528 | LED PROJECTOR PJMX1600W | ㅇ The items of goods -The mini beam projector that connects to various media such as computers to expand the input video on the screen -Main specifications ㆍ Display method: LCD (light source: LED) ㆍ Standard: 210 x 145 x 72 mm, 1kg ㆍ Resolution: 800 x 480 (brightness: 2000 lumens) ㆍ Contrast ratio: 30000: 1 ㆍ Input terminal: VGA, HDMI, USB, AV, AUDIO, SD card terminal, etc. ㆍ Speaker: 2W ㆍ Do not have built -in TV Tuner (television reception device) <Application goods> | ㅇ Tariff Schedule No. 8528 stipulates “monitors, projectors, and television reception devices without television receivers (regardless of whether they are combined with radio broadcast receivers and devices for recording or playing audio or video).” ㅇ In the explanatory note (C) of the same issue, in the projector group, “A projector is a device that can project an image usually displayed on a television receiver or monitor screen onto an external surface. “They are based on cathode ray tube (CRT) or flat panel (e.g. DMD, LCD, plasma) technologies.” ㅇ Subheading 8528.62 of the Tariff Schedule subcategories “projectors designed for use in automatic data processing machines of heading 8471 and usable by direct connection”; - In the explanatory note of the same issue, the characteristics of “(A) monitors designed for use in automatic data processing machines of heading 8471 that can be used by direct connection” are as follows: “(i) They are usually integrated into the central processing unit of the automatic data processing machine.” Displays signals from the graphics adapter (monochrome or color). (ii) They do not have a built-in channel selection function or video tuner. (iii) They are equipped with connectors characteristic of automatic data processing systems (e.g. RS-232C interface, DIN, D-SUB, VGA, DVI, HDMI or DP (display port) connectors). … ” explained ㅇ In the HS Explanation, there is no provision for “projectors designed for use in automatic data processing machines of No. 8471 and that can be used by direct connection,” so applying the above characteristics of “monitors” to review whether the goods in question fall under subheading 8528.62 - Considering that this product is equipped with an HDMI terminal, a connector that can be used by connecting directly to an automatic data processing machine, - Designed for use in automatic data processing machines of No. 8471, it satisfies the requirements for direct connection and use. ㅇ Therefore, this product is designed to be used in the automatic data processing machine of No. 8471, and is considered a projector that can be directly connected and used, and is classified under No. 8528.62-0000 in accordance with General Rules No. 1 and No. 6 on the interpretation of the Tariff Schedule ( However, subheading 8528.62 terms apply after the revised HS2017 version)
762 | 8528 | LED PROJECTOR PJMF3000 | ㅇ The items of goods -The mini beam projector that connects to various media such as computers to expand the input video on the screen -Main specifications ㆍ Display method: LCD (light source: LED) ㆍ Standard: 238 x 180 x 85 mm, 1.4kg ㆍ Resolution: 1920 x 1080 (Full HD) (brightness: 2,000 lumens) ㆍ Contrast ratio: 150,000: 1 ㆍ Input terminal: HDMI, USB, AV terminal, etc. ㆍ Speaker: 5W ㆍ Do not have built -in TV Tuner (television reception device) <Application goods> | ㅇ Tariff Schedule No. 8528 stipulates “monitors, projectors, and television reception devices without television receivers (regardless of whether they are combined with radio broadcast receivers and devices for recording or playing audio or video).” ㅇ In the explanatory note (C) of the same issue, in the projector group, “A projector is a device that can project an image usually displayed on a television receiver or monitor screen onto an external surface. “They are based on cathode ray tube (CRT) or flat panel (e.g. DMD, LCD, plasma) technologies.” ㅇ Subheading 8528.62 of the Tariff Schedule subcategories “projectors designed for use in automatic data processing machines of heading 8471 and usable by direct connection”; - In the explanatory note of the same issue, the characteristics of “(A) monitors designed for use in automatic data processing machines of heading 8471 that can be used by direct connection” are as follows: “(i) They are usually integrated into the central processing unit of the automatic data processing machine.” Displays signals from the graphics adapter (monochrome or color). (ii) They do not have a built-in channel selection function or video tuner. (iii) They are equipped with connectors characteristic of automatic data processing systems (e.g. RS-232C interface, DIN, D-SUB, VGA, DVI, HDMI or DP (display port) connectors). … ” explained ㅇ In the HS Explanation, there is no provision for “projectors designed for use in automatic data processing machines of No. 8471 and that can be used by direct connection,” so applying the above characteristics of “monitors” to review whether the goods in question fall under subheading 8528.62 - Considering that this product is equipped with an HDMI terminal, a connector that can be used by directly connecting to an automatic data processing machine - Designed for use in automatic data processing machines of No. 8471, it satisfies the requirements for direct connection and use. ㅇ Therefore, this product is designed to be used in the automatic data processing machine of No. 8471, and is considered a projector that can be directly connected and used, and is classified under No. 8528.62-0000 in accordance with General Rules No. 1 and No. 6 on the interpretation of the Tariff Schedule ( However, subheading 8528.62 terms apply after the revised HS2017 version)
763 | 8504 | ACDC DesktopType Adapter SOY1200200298 12V 2A DC plug | ㅇ Overview -Switch mode Power Supply (SMPS) adapter with an output current 2.0A that converts 100 ~ 240V to 12V DC power supply (SMPS) adapter, performing a DC power device that supplies direct current power to electricity devices. -The import company of this article is used to supply DC power to the touch screen monitor (model: UM-1080CP-B), and for the catalog of the product, for product applications' home appliances and beauty devices· It is written that it is widely used for mobile devices, set -top boxes, POS devices, CCTV, LED, and network equipment. (Application goods) | ㅇ Tariff Schedule No. 8504 classifies ‘transformers, stationary converters and inductors’, and subheading 8504.40 classifies ‘stationary converters’. - In the commentary of the same issue, “This group of devices is used to convert electrical energy for more useful applications. They combine different types of inverters and may also combine various auxiliary devices. ... The fact that these devices are sometimes incorporated with auxiliary circuits to adjust the voltage of the discharge current does not affect their classification in this group, nor is the fact that they are sometimes referred to as voltage regulators or current regulators. “It has no effect,” he explains. - Also “This group includes: (A) Rectifiers: Convert alternating current (single phase or polyphase) to direct current, usually with a voltage change.” ㅇ This product is a direct current power device that converts alternating current into direct current. It is stated in the product catalog that it is widely used in home appliances, beauty devices, mobile devices, set-top boxes, POS devices, CCTV, LED, and network equipment, so it is subject to automatic data processing. It cannot be considered to be exclusive to machines and their unit devices or to telecommunication devices. ㅇ Therefore, this product is considered to be ‘other’ as an adapter and is classified under No. 8504.40-5090 in accordance with General Rules No. 1 and No. 6 on the interpretation of the Tariff Schedule.
764 | 8507 | HOUSINGFRONT ASSY SE6100091A AUDI 12V | ㅇ Protect the battery cell from internal and external shocks and high fever with the Front part of the vehicle cell case, and consists of Tape-Menbrane, Seal Terminal, etc. -Equired battery: lithium-ion battery cell -Stitation: 110mm × 188mm × 80mm (material: plastic, etc.) -E mounting location: inside the vehicle engine room (Application goods) (Assembly division) | ㅇ Part 16, Note 2, Item B of the Tariff Schedule stipulates that “Other parts that are dedicated to or mainly used in a specific machine or several types of machines classified under the same heading shall be classified in the heading to which the machine belongs.” ㅇ Tariff Schedule No. 8507 defines “storage batteries (including isolators, whether rectangular or square)”, and subheading 8507.90 specifies “parts”. - In the commentary for the same issue, “accumulators (storage batteries or secondary batteries) have the characteristic of being rechargeable because their electrochemical action is reversible. ... Storage batteries (often called “battery packs”) containing one or more cells and circuitry interconnecting the cells between them are classified in this heading, providing the storage and supply function of the electrical energy of the storage battery. It may or may not contain auxiliary components, such as connectors, temperature control devices (e.g. thermistors), circuit protection devices or protective housings, which provide protection against external impacts. “They are classified in this heading even if they are intended for use with a specific device.” - Also, in accordance with the general provisions on classification of parts (see General Explanation in Part 16), this heading includes the following parts of storage batteries. For example, containers and covers; Lead plates and lead grids (whether or not coated with paste); Separators made of various materials (except those made of unhardened vulcanized rubber or textile materials) in the shape of a flat plate that has been simply cut into rectangular (including square) shapes. “It includes and is available for use in compliance with ultra-precision technical standards (porosity, dimensions, etc.)” ㅇ Therefore, this product is a front case to protect lithium-ion storage battery cells for automobiles from internal and external shocks and high heat, and is considered as other parts of storage batteries. In accordance with General Rules No. 1 and 6 on the interpretation of the Tariff Schedule, No. 8507.90- Classified in heading 9000
765 | 8536 | Connector 080HZ39J 61516615mm | ㅇ Overview -It is a cylindrical push-on plug plated with a nickel of 16.0mm in diameter and a length of 16.0 mm long.Goods used for purposes * RG-316: A coaxial cable specification that is optimized for transmission of radio frequency (RF) signal and is mainly used for wireless communication, broadcasting, and military equipment.It is a structure surrounded by an outer conductor of the plated copper material. The frequency is up to 3GHz and the characteristic impedance is 50Ω (Source: RG-316 coaxial cable manufacturer homepage) -CRIMP ring consists of a container for the central conductor connection of the plug (BODY) and the coaxial cable, and the crimp ring is composed of a compression (crimp ring) that binds it to the connector body. (Application goods) (A type that is used by combining applicants to coaxial cables) | ㅇ Tariff Schedule No. 8536 includes ‘equipment for switching, protecting and connecting electric circuits [e.g. switches, relays, fuses, surge suppressors, plugs, sockets, lamp holders and other connectors and connection boxes] (voltage Connectors for optical fibers, optical fiber bundles, and cables (limited to those rated at 1,000 volts or less) are classified, and in subheading 8536.69, ‘others’ are further classified. - In the commentary of the same issue, regarding ‘(Ⅲ) Device for connecting electric circuits’, “This device is used to connect different parts of an electric circuit together. This includes the following items: (A) Plugs, sockets, and other contacts: “Used to connect movable conductors or devices to normally fixed equipment.” - Also, “This category includes the following goods: (1) Plugs and sockets (including those connecting two movable conductors): Plugs have one or more pins or side contacts that fit into the holes or contacts of the socket. “The rim or one pin is used for grounding purposes.” - “In No. 8536, connectors for optical fibers, connectors for optical fiber bundles, and connectors for cables refer to connectors that simply mechanically align optical fibers in a digital line system. They do not perform other functions such as signal amplification, reproduction, or modulation. “Optical fiber connectors without cables are classified in this heading, but those with cables are excluded from this heading (No. 8544 or 9001).” ㅇ This product is a plug that is coupled to a specific standard coaxial cable that is optimized for radio frequency signal transmission with a usage frequency of up to 3GHz and a characteristic impedance of 50Ω. - Since it is used to connect wireless communication, broadcasting, and military equipment, it does not apply to cable connectors that ‘simply mechanically align optical fibers in a digital line system’. ㅇ Therefore, this product is considered to be a ‘coaxial cable’ as other plug and is classified under No. 8536.69-1000 in accordance with General Rules No. 1 and No. 6 on the interpretation of the Tariff Schedule.
766 | 8507 | HOLDERBUSBAR SE6100096A AUDI 12V | ㅇ The busbar* Holder mounted between the Front Houseing and Rear House of the battery cell case consists of the busbar and temperature sensor, NUT, BOLT parts, etc. * BUSBAR: A conductor that connects the battery to each other to integrate the battery -Equired battery: lithium-ion battery cell -Stitation: 102.4mm × 179.5mm × 40mm (material: plastic, etc.) -E mounting location: inside the vehicle engine room (Application goods) (Assembly division) | ㅇ Part 16, Note 2, Item B of the Tariff Schedule stipulates that “Other parts that are dedicated to or mainly used in a specific machine or several types of machines classified under the same heading shall be classified in the heading to which the machine belongs.” ㅇ Tariff Schedule No. 8507 defines “storage batteries (including isolators, whether rectangular or square)”, and subheading 8507.90 specifies “parts”. - In the commentary for the same issue, “accumulators (storage batteries or secondary batteries) have the characteristic of being rechargeable because their electrochemical action is reversible. ... Storage batteries (often called “battery packs”) containing one or more cells and circuitry interconnecting the cells between them are classified in this heading, providing the storage and supply function of the electrical energy of the storage battery. It may or may not contain auxiliary components, such as connectors, temperature control devices (e.g. thermistors), circuit protection devices or protective housings, which provide protection against external impacts. “They are classified in this heading even if they are intended for use with a specific device.” - Also, in accordance with the general provisions on classification of parts (see General Explanation in Part 16), this heading includes the following parts of storage batteries. For example, containers and covers; Lead plates and lead grids (whether or not coated with paste); Separators made of various materials (except those made of unhardened vulcanized rubber or textile materials) in the shape of a flat plate that has been simply cut into rectangular (including square) shapes. “It includes and is available for use in compliance with ultra-precision technical standards (porosity, dimensions, etc.)” ㅇ Therefore, this product is a holder for mounting a lithium-ion storage battery cell in a battery cell case and fixing the busbar and temperature sensor, etc., and is considered as other parts of the storage battery. In accordance with General Rules No. 1 and 6 on the interpretation of the Tariff Schedule, No. 8507.90 -Categorized in No. 9000
767 | 8537 | Reading Response Measures MEB9600MAIN DC960B | ㅇ Overview of goods -Design panel that adjusts various functional execution and setting values of the device as a component of EEG measurement equipment* -Configured as a key input device, Main Control Circuit, AMP Unit Control Circuit, Electric Stimulator, Connection terminal, etc. * It is a causing reaction measurement device that measures various inducement potentials generated according to irritation and conducts data analysis such as average acid.Medical devices that measure and observe EMG (EMG) (medical device import certificate permit number 87) ㅇ Function and use -The electrode connection device 1), the output unit 2) (monitor, LED GOGGLE, Head Phone, Somato Control Box), etc. 1) Receive the patient's biosignal and deliver it to the applicant and deliver it in the application item. 2) Outputs from the applicant through monitor, LED GOGLE, Head Phone, Somato Control Box, etc. ㅇ Main specifications -An input voltage: AC 100V ~ 240V | ㅇ Note No. 1 (h) of Chapter 90 of the Tariff Schedule stipulates that “numerical control equipment (heading 8537)” is excluded from this Chapter. - In Note No. 2 (a) of the same chapter, “Parts and accessories belong to any of Chapters 84, 85, 90, and 91 (excluding Headings 8487, 8548, and 9033).” In the case of goods, they are classified under their respective headings.” ㅇ Tariff Schedule No. 8537 provides for “electrical control or distribution boards, panels, consoles, desks, cabinets and other foundations (limited to those equipped with two or more devices of Heading 8535 or 8536, and devices of Chapter 90). and those combined with numerical control devices, excluding exchange devices of No. 8517)”, - In the explanatory note of the same issue, “These are the devices mentioned in the previous two items (e.g. switches and fuses) assembled on a board, panel, console, etc., or mounted in a cabinet, desk, etc. ...(omitted)... The goods of this heading range from small switchboards (e.g. for lighting equipment) simply equipped with two or three switches, fuses, etc. to several of the goods listed in the main text of this heading. “It ranges from machine tools, including assemblies, to complex control panels used in rolling mills, power plants, wireless stations, etc.,” he explained. ㅇ This product consists of a key input device, Main Control Circuit, Amp unit Control Circuit, Electric Stimulator, connection terminal, etc. in a plastic housing, and includes an electrode connection device, output unit (monitor, LED Goggle, Head phone, Somato Control Box), etc. Since it is a product that is connected and controls each device of the brain wave measurement equipment, it is considered as other control panel with a voltage of 1,000 volts or less and is classified under No. 8537.10-2090 in accordance with General Rules No. 1 and No. 6 on the interpretation of the Tariff Schedule.
768 | 8507 | HOUSINGREAR SE6100093A AUDI 12V | ㅇ The battery cell is mounted inside the vehicle battery cell case and protects from internal and external shocks and high fever. -Equired battery: lithium-ion battery cell -Stitation: 110mm × 188mm × 101.6mm (material: plastic) -E mounting location: inside the vehicle engine room (Application goods and assembly division) | ㅇ Part 16, Note 2, Item B of the Tariff Schedule stipulates that “Other parts that are dedicated to or mainly used in a specific machine or several types of machines classified under the same heading shall be classified in the heading to which the machine belongs.” ㅇ Tariff Schedule No. 8507 defines “storage batteries (including isolators, whether rectangular or square)”, and subheading 8507.90 specifies “parts”. - In the commentary for the same issue, “accumulators (storage batteries or secondary batteries) have the characteristic of being rechargeable because their electrochemical action is reversible. ... Storage batteries (often called “battery packs”) containing one or more cells and circuitry interconnecting the cells between them are classified in this heading, providing the storage and supply function of the electrical energy of the storage battery. It may or may not contain auxiliary components, such as connectors, temperature control devices (e.g. thermistors), circuit protection devices or protective housings, which provide protection against external impacts. “They are classified in this heading even if they are intended for use with a specific device.” - Also, in accordance with the general provisions on classification of parts (see General Explanation in Part 16), this heading includes the following parts of storage batteries. For example, containers and covers; Lead plates and lead grids (whether or not coated with paste); Separators made of various materials (except those made of unhardened vulcanized rubber or textile materials) in the shape of a flat plate that has been simply cut into rectangular (including square) shapes. “It includes and is available for use in compliance with ultra-precision technical standards (porosity, dimensions, etc.)” ㅇ Therefore, this product is a rear case to protect lithium-ion storage battery cells for automobiles from internal and external shocks and high heat, and is considered as other parts of storage batteries. In accordance with General Rules No. 1 and 6 on the interpretation of the Tariff Schedule, No. 8507.90- Classified in heading 9000
769 | 8536 | CONTACT SWITCH NCMST 185155 | ㅇ Overview -At item combined with a contact switch made of a stainless steel with a diameter of 5 mm and a length of 18.5mm on a plastic insulation wire with a length of 2m long. -The exterior of the switch case is home -processing like a bolt, and the inside is combined with contacts made of stainless steel with a diameter of 1.5 mm. -When the object touches the contact with the contacts, the switch is turned on. -It is used to determine the presence and location of the object object to be mounted on a precision machine, and the rated voltage is 5V ~ 24V (Application goods) (The circuit map of the applicable item) (Example of use of application items) | ㅇ Tariff Schedule No. 8536 includes ‘equipment for switching, protecting and connecting electric circuits [e.g. switches, relays, fuses, surge suppressors, plugs, sockets, lamp holders and other connectors and connection boxes] (voltage (limited to those rated at 1,000 volts or less) and ‘connectors for optical fibers, optical fiber bundles, and cables’, and in subheading 8536.50, ‘other switches’ are further classified. - In the commentary of the same issue, regarding ‘(Ⅰ) devices for switching and closing electric circuits’, “Such devices are mainly composed of devices for switching on and off of one or more connected circuits or devices for switching from one circuit to another. Depending on the number of connected switch circuits, they are known as unipole, dipole, tripole, etc. “The heading also includes change-over switches and relays.” - “(A) Switches: The switches of this heading include small switches used in wireless devices, electrical appliances, etc., switches of the type used in electrical wiring in homes [e.g., tumbler switches, lever-operated switches, rotary switches, pendant switches] ·Includes use in push button switches, industrial switches [e.g. limit switches, cam switches, micro switches, proximity switches].” ㅇ Therefore, this product is considered as ‘other’ as it is a contact-operated direct current type switch and is classified under No. 8536.50-9090 in accordance with General Rules No. 1 and 6 on the interpretation of the Tariff Schedule.
770 | 8544 | PLASTIC INSULATED WIRE 2413 008A1000 | ㅇ UTP cable of category6 (CAT.6+) specifications externally externally externally on four pairs of cables insulated with plastic -Cable for transmission of telecommunications and telecommunications data on the premises -The user is not attached to both ends, and the maximum voltage is 80V. -CMP (flame retardant), IEEE802.3, UL voltage rating*(300vrms) * UL VOTAGE RATING is a voltage for testing for safety -related inspections in case of unintentionally other voltage flowing, and is not actual voltage of this item (company presentation material) ㅇ Main components -Conductor: 23AWG (copper, 4pair) -INSULATION: FRPO/FEP -Tape Separator -RIPCORD: For cable shells to escape -Outward jacket: LS PVC (Application goods and structure) | ㅇ Tariff Schedule No. 8544 includes “insulated (including enamel-coated or anodized) wires and cables (including coaxial cables) and other electrically insulated conductors (regardless of whether or not they are equipped with connectors), and optical fiber cables. (Limited to those made by individually covering fibers, regardless of whether electrical conductors or connectors are attached)” is stipulated. - The explanatory note for the same title states, “This heading includes electrically insulated wires, cables, and other conductors (braids, strips, bars, etc.) used as conductors in electrical equipment or electrical equipment. Subject to this condition, this heading includes wiring for indoor work or wiring for outdoor use (e.g. underground, underwater or overhead wires or cables). “These items range from very thin insulated wires to very complex thick cables,” he explains. - Insulated wires, cables, etc. of this heading are “(i) insulated wires of single or multi-stranded wires, (ii) insulated wires made of two or more wires twisted together, (iii) two or more wires within an ordinary insulated sheath. It is an insulated wire that combines (wires) together, and as an example, it explains “wires and cables for telecommunications”. ㅇ This product is an insulated wire made by twisting 2 strands of copper wire insulated with plastic into 4 pairs and covering it. It is a communication cable with a operating voltage of 80 volts or less. ㅇ Therefore, this product is for telecommunications without a connector attached, and is considered a plastic insulated wire with a voltage of 80 volts or less, so it is classified under No. 8544.49-2011 in accordance with General Rules No. 1 and 6 on the interpretation of the Tariff Schedule.
771 | 8544 | PLASTIC INSULATED WIRE 10GA24 008305M | ㅇ UTP cable of category 6A specifications that are wrapped in four pairs of cables insulated with plastic with PET TAPE, Special Barrier Tape, etc. -The user is not attached to both ends and is used as a cable for transmission of electrical communication (Voice) and telecommunication data (voltage: 72VDC) ㅇ Main components -Conductor: 23AWG (copper, 4pair) -Insulation: Polyolefin Central Spline: Separator -PET TAPE -Special Barrier Tape -LSZH (Low Smoke Zero Halogen) | ,ㅇ Tariff Schedule No. 8544 includes “insulated (including enamel-coated or anodized) wires and cables (including coaxial cables) and other electrically insulated conductors (regardless of whether or not connectors are attached), and optical fibers. Cables (limited to those made by individually sheathing fibers, regardless of whether electrical conductors or connectors are attached) are defined. - The explanatory note for the same title states, “This heading includes electrically insulated wires, cables, and other conductors (braids, strips, bars, etc.) used as conductors in electrical equipment or electrical equipment. Subject to this condition, this heading includes wiring for indoor work or wiring for outdoor use (e.g. underground, underwater or overhead wires or cables). “These items range from very thin insulated wires to very complex thick cables,” he explains. - Insulated wires, cables, etc. of this heading are “(i) insulated wires of single or multi-stranded wires, (ii) insulated wires made of two or more wires twisted together, (iii) two or more wires within an ordinary insulated sheath. It is an insulated wire that combines (wires) together, and as an example, it explains “wires and cables for telecommunications”. ㅇ This product is an insulated wire made by twisting 2 strands of copper wire insulated with plastic into 4 pairs and covering it. It is a communication cable with a operating voltage of 80 volts or less. ㅇ Therefore, this product is for telecommunications without a connector attached, and is considered a plastic insulated wire with a voltage of 80 volts or less, so it is classified under No. 8544.49-2011 in accordance with General Rules No. 1 and 6 on the interpretation of the Tariff Schedule.
772 | 8537 | ASSY POWER PBA IS27DVN CODE NO 7209V07906 | ㅇ Overview of goods -Wits consisting of MCU (Main Control Unit), SMPS (Power Supply), ELB (Leakage current Block) on the printed circuit board, etc. -The controller (use voltage usage voltage usage voltage, etc.) is mounted on the bidet and connected to the applicant*(solenoid valve, triac circuit, nozzle staff motor, flow valvestem motor, dry staff motor, drying fan motor, various sensors, etc.): AC 220V) * Solenoid Valve: Controls water in the bidet * TRIAC circuit: The role of controlling the hot water heater/drying heater/labeling heater * Nozzle Step Motor: The role of withdrawing and introducing the bidet nozzle * Flow Valve Step Motor: Adjust the amount of malls when washing water through nozzle * Drying stem motor: The role of withdrawal and introduction of drying nozzles during drying operation * Dry fan motor: The role of generating warm winds during drying operation * Various sensors: transfers measuring values for water tank temperature, water height sheet temperature, etc. to MCU. | ㅇ In Part 16, Note 2, Item (a) of the Tariff Schedule, “Any specific heading of Chapter 84 or 85 (No. 8409, 8431, 8448, 8466, 8473, 8487, or 8503) ㆍParts that are goods included in Nos. 8522, 8529, 8538, and 8548 are excluded) are classified under the respective headings.” ㅇ Tariff Schedule No. 8537 provides for “electrical control or distribution boards, panels, consoles, desks, cabinets and other foundations (limited to those equipped with two or more devices of Heading 8535 or 8536, and devices of Chapter 90). and those combined with numerical control devices, excluding exchange devices of No. 8517)” - In the explanatory note of the same issue, “These are the devices mentioned in the previous two items (e.g. switches and fuses) assembled on a board, panel, console, etc., or mounted in a cabinet, desk, etc. It is said to be. Articles of this heading range from small switchboards (e.g. for lighting equipment) simply equipped with two or three switches, fuses, etc., to machine tools and rolling mills containing assemblies of several articles enumerated in the main text of this heading. “It ranges from complex control panels used in mills, power plants, wireless stations, etc.” ㅇ Since the product in question is a control panel (voltage of 1,000 volts or less) that is installed on the bidet and controls various devices connected to the applied product, it is classified under No. 8537.10-2090 in accordance with General Rules No. 1 and No. 6 on the interpretation of the tariff schedule.
773 | 8537 | ASSY POWER PBA 120VUB6KC CODE NO 7209V92932 | ㅇ Overview of goods -What items consisted of MCU (Main Control Unit), SMPS (Power Supply), and Various Control Signal Transfer connectors on the printed circuit board. -The control signal is sent to various devices mounted on the bidet and connected to the applicant*(solenoid valve, triac circuit, nozzle staff motor, flow valve staff motor, drying fan motor, various sensors, etc.) * Solenoid Valve: Controls water in the bidet * TRIAC circuit: The role of controlling the hot water heater/drying heater/labeling heater * Nozzle Step Motor: The role of withdrawing and introducing the bidet nozzle * Flow Valve Step Motor: Adjust the amount of malls when washing water through nozzle * Dry fan motor: The role of generating warm winds during drying operation * Various sensors: transfers measuring values for water tank temperature, water height sheet temperature, etc. to MCU. | ㅇ In Part 16, Note 2, Item (a) of the Tariff Schedule, “Any specific heading of Chapter 84 or 85 (No. 8409, 8431, 8448, 8466, 8473, 8487, or 8503) ㆍParts that are goods included in Nos. 8522, 8529, 8538, and 8548 are excluded) are classified under the respective headings.” ㅇ Tariff Schedule No. 8537 provides for “electrical control or distribution boards, panels, consoles, desks, cabinets and other foundations (limited to those equipped with two or more devices of Heading 8535 or 8536, and devices of Chapter 90). and those combined with numerical control devices, excluding exchange devices of No. 8517)” - In the explanatory note of the same issue, “These are the devices mentioned in the previous two items (e.g. switches and fuses) assembled on a board, panel, console, etc., or mounted in a cabinet, desk, etc. It is said to be. Articles of this heading range from small switchboards (e.g. for lighting equipment) simply equipped with two or three switches, fuses, etc., to machine tools and rolling mills containing assemblies of several articles enumerated in the main text of this heading. “It ranges from complex control panels used in mills, power plants, wireless stations, etc.” ㅇ Since the product in question is a control panel (voltage of 1,000 volts or less) that is installed on the bidet and controls various devices connected to the applied product, it is classified under No. 8537.10-2090 in accordance with General Rules No. 1 and No. 6 on the interpretation of the tariff schedule.
774 | 8537 | ASSY POWER PBA QR402 CODE NO 7309V45200 | ㅇ Overview of goods -Wits consisting of MCU (Main Control Unit), SMPS (Power Supply), ELB (Leakage current Block) on the printed circuit board, etc. -The control signal is sent to various devices mounted on the bidet and connected to the applicant*(solenoid valve, triac circuit, nozzle staff motor, flow valve staff motor, deodorant fan, various sensors, etc.) * Solenoid Valve: Controls water in the bidet * TRIAC circuit: The role of controlling the hot water heater/drying heater/labeling heater * Nozzle Step Motor: The role of withdrawing and introducing the bidet nozzle * Flow Valve Step Motor: Adjust the amount of malls when washing water through nozzle * Deodorant fan motor: Returning the fan motor to suck the smell * Various sensors: transfers measuring values for water tank temperature, water height sheet temperature, etc. to MCU. | ㅇ In Part 16, Note 2, Item (a) of the Tariff Schedule, “Any specific heading of Chapter 84 or 85 (No. 8409, 8431, 8448, 8466, 8473, 8487, or 8503) ㆍParts that are goods included in Nos. 8522, 8529, 8538, and 8548 are excluded) are classified under the respective headings.” ㅇ Tariff Schedule No. 8537 provides for “electrical control or distribution boards, panels, consoles, desks, cabinets and other foundations (limited to those equipped with two or more devices of Heading 8535 or 8536, and devices of Chapter 90). and those combined with numerical control devices, excluding exchange devices of No. 8517)” - In the explanatory note of the same issue, “These are the devices mentioned in the previous two items (e.g. switches and fuses) assembled on a board, panel, console, etc., or mounted in a cabinet, desk, etc. It is said to be. Articles of this heading range from small switchboards (e.g. for lighting equipment) simply equipped with two or three switches, fuses, etc., to machine tools and rolling mills containing assemblies of several articles enumerated in the main text of this heading. “It ranges from complex control panels used in mills, power plants, wireless stations, etc.” ㅇ Since the product in question is a control panel (voltage of 1,000 volts or less) that is installed on the bidet and controls various devices connected to the applied product, it is classified under No. 8537.10-2090 in accordance with General Rules No. 1 and No. 6 on the interpretation of the tariff schedule.
775 | 8544 | PLASTIC INSULATED WIRE 2413 D15A1000 | ㅇ UTP cable of category6 (CAT.6+) specifications externally externally externally on four pairs of cables insulated with plastic -Cable for transmission of telecommunications and telecommunications data on the premises -The user is not attached to both ends, and the maximum voltage is 80V. -CMP (flame retardant), IEEE802.3, UL voltage rating*(300vrms) * UL VOTAGE RATING is a voltage for testing for safety -related inspections in case of unintentionally other voltage flowing, and is not actual voltage of this item (company presentation material) ㅇ Main components -Conductor: 23AWG (copper, 4pair) -INSULATION: FRPO/FEP -Tape Separator -RIPCORD: For cable shells to escape -Outward jacket: LS PVC (Application goods and structure) | ㅇ Tariff Schedule No. 8544 includes “insulated (including enamel-coated or anodized) wires and cables (including coaxial cables) and other electrically insulated conductors (regardless of whether or not they are equipped with connectors), and optical fiber cables. (Limited to those made by individually covering fibers, regardless of whether electrical conductors or connectors are attached)” is stipulated. - The explanatory note for the same title states, “This heading includes electrically insulated wires, cables, and other conductors (braids, strips, bars, etc.) used as conductors in electrical equipment or electrical equipment. Subject to this condition, this heading includes wiring for indoor work or wiring for outdoor use (e.g. underground, underwater or overhead wires or cables). “These items range from very thin insulated wires to very complex thick cables,” he explains. - Insulated wires, cables, etc. of this heading are “(i) insulated wires of single or multi-stranded wires, (ii) insulated wires made of two or more wires twisted together, (iii) two or more wires within an ordinary insulated sheath. It is an insulated wire that combines (wires) together, and as an example, it explains “wires and cables for telecommunications”. ㅇ This product is an insulated wire made by twisting 2 strands of copper wire insulated with plastic into 4 pairs and covering it. It is a communication cable with a operating voltage of 80 volts or less. ㅇ Therefore, this product is for telecommunications without a connector attached, and is considered a plastic insulated wire with a voltage of 80 volts or less, so it is classified under No. 8544.49-2011 in accordance with General Rules No. 1 and 6 on the interpretation of the Tariff Schedule.
776 | 8544 | PLASTIC INSULATED WIRE CI6522 0081000 | ㅇ Category 6 (CAT 6) standard UTP cable wrapped with an al FOIL on four pairs of cable twisted with two strands insulated with plastic with plastic. -Cable for transmission of telecommunications and telecommunications data on the premises -The end of both ends is not attached, and the maximum voltage is 72VDC. ㅇ Main components -Conductor: 24AWG (copper, 4pair) -Insulation: Polyolefin Central Spline: Separator -OUTER Shield (Drain Wire, Braid Layer, Aluminum FoIL-POLYESTER TAPE) -OUTER JACKET: PVC | ㅇ Tariff Schedule No. 8544 includes “insulated (including enamel-coated or anodized) wires and cables (including coaxial cables) and other electrically insulated conductors (regardless of whether or not they are equipped with connectors), and optical fiber cables. (Limited to those made by individually covering fibers, regardless of whether electrical conductors or connectors are attached)” is stipulated. - The explanatory note for the same title states, “This heading includes electrically insulated wires, cables, and other conductors (braids, strips, bars, etc.) used as conductors in electrical equipment or electrical equipment. Subject to this condition, this heading includes wiring for indoor work or wiring for outdoor use (e.g. underground, underwater or overhead wires or cables). “These items range from very thin insulated wires to very complex thick cables,” he explains. - Insulated wires, cables, etc. of this heading are “(i) insulated wires of single or multi-stranded wires, (ii) insulated wires made of two or more wires twisted together, (iii) two or more wires within an ordinary insulated sheath. It is an insulated wire that combines (wires) together, and as an example, it explains “wires and cables for telecommunications”. ㅇ This product is an insulated wire made by twisting 2 strands of copper wire insulated with plastic into 4 pairs and covering it. It is a communication cable with a operating voltage of 80 volts or less. ㅇ Therefore, this product is for telecommunications without a connector attached, and is considered a plastic insulated wire with a voltage of 80 volts or less, so it is classified under No. 8544.49-2011 in accordance with General Rules No. 1 and 6 on the interpretation of the Tariff Schedule.
777 | 8537 | ASSY SIDE CONTROL IS25 CODE NO 7203V03800 | ㅇ Overview of goods -The goods that molded and molded after 3 Tact Switch, Resistance, Trans, Line Filter, ZCT, etc. -It is mounted on the left side side of the bidet and the user delivers the electrical signal (on/off, 3V/0V) to the MCU as the user presses the switch (3) to the MCU - (Use) Cleaning/Bidet/Stop Function of Bidet | ㅇ In Part 16, Note 2, Item (a) of the Tariff Schedule, “Any specific heading of Chapter 84 or 85 (No. 8409, 8431, 8448, 8466, 8473, 8487, or 8503) ㆍParts that are goods included in Nos. 8522, 8529, 8538, and 8548 are excluded) are classified under the respective headings.” ㅇ Tariff Schedule No. 8537 includes 'boards, panels, consoles, desks, cabinets and other bases for electrical control or distribution (limited to those equipped with two or more devices of Heading 8535 or 8536, and devices of Chapter 90 and numerical control). (Includes those combined with devices, excluding exchange devices of heading 8517). - In the commentary for the same issue, “These devices are assembled on boards, panels, consoles, etc. from the devices mentioned in the previous two issues, and are installed in cabinets, desks, etc. The articles of this heading range from small switchboards containing simply two or three switches, fuses, etc., to complex control boards for machine tools, rolling mills, power plants, radio stations, etc., containing assemblies of several of the articles enumerated in the main text of this heading. “It is explained that ㅇ This product is installed on a bidet and controls the cleansing, bidet, and stop functions. Since it corresponds to other control panels of 1,000 volts or less, it is classified under No. 8537.10-2090 in accordance with General Rules No. 1 and 6 on the interpretation of the tariff schedule.
778 | 8536 | C6A HORIZONTAL 19“ U PATCH PANEL 6PLM241BKZIN6UTP24PP | 24 port connectors combined with connection pin made of connection material for connection in the inside of the plastic housing (voltage 1,000V or less) -Use: Computational God, Network device connection connector at Data Center (parts for direct connection with communication cables on the back of the touch panel) - Component 1) Pure pins: power and data transmission from the cable 2) PCB board: Power and data transmission through the pure dynamic pin arrangement and PCB board, and prevention of data loss and speed reduction 3) Plastic structure: housing 4) Iron Frame: Housing's exterior frame | - In Note 2 A of Part 16 of the Tariff Schedule, “any specific heading of Chapter 84 or 85 (No. 8409, 8431, 8448, 8466, 8473, 8487, 8503, “Parts that are goods included in (excluding headings 8522, 8529, 8538 or 8548) shall be classified in the respective headings.” - Tariff Schedule No. 8536 states: “Equipments for switching, protecting, and connecting electric circuits (e.g., switches, relays, fuses, surge suppressors, plugs, sockets, lamp holders and other connectors and connection devices) (voltage of 1,000 volts or less) (limited to)” is classified as - In the explanatory note for the same issue, “(Ⅲ) Equipment for connecting electric circuits_This equipment is used to connect different parts of an electric circuit together. This includes the following items: (A) Plugs, sockets, and other contacts: Used to connect movable conductors or devices to fixed equipment. This category includes the following items: (1) Plugs and sockets (including those connecting two movable conductors): Plugs have one or more pins or side contacts that fit into the holes or contacts of the socket. “The rim or one pin is used for grounding purposes.” - Therefore, this product is a 24-port connector with connection pins made of pure copper for connection inside a plastic housing, and is considered a connector for electrical connection under 1000V. In accordance with the provisions of General Rules No. 1 and 6 on the interpretation of the tariff table, No. 8536.69- Classified in heading 9000
779 | 8536 | C6A INLINE COUPLER FTP JACK TO JACK TYPE GICFJJHNMTZ18IN10G7STPC | Connector combined with connection pin made of connection material for connection in the inside of the plastic housing (voltage less than 1,000V) -Subsequent: extend the cable by connecting the cable and cable of the Internet or communication device in the middle. - Component 1) Pure pins: power and data transmission from the cable 2) PCB board: Power and data transmission through the pure dynamic pin arrangement and PCB board, and prevention of data loss and speed reduction 3) Plastic structure: housing 4) Nickel Cover: Housing's appearance cover | - In Note 2 A of Part 16 of the Tariff Schedule, “any specific heading of Chapter 84 or 85 (No. 8409, 8431, 8448, 8466, 8473, 8487, 8503, “Parts that are goods included in (excluding headings 8522, 8529, 8538 or 8548) shall be classified in the respective headings.” - Tariff Schedule No. 8536 states: “Equipments for switching, protecting, and connecting electric circuits (e.g., switches, relays, fuses, surge suppressors, plugs, sockets, lamp holders and other connectors and connection devices) (voltage of 1,000 volts or less) (limited to)” is classified as - In the explanatory note for the same issue, “(Ⅲ) Equipment for connecting electric circuits_This equipment is used to connect different parts of an electric circuit together. This includes the following items: (A) Plugs, sockets, and other contacts: Used to connect movable conductors or devices to fixed equipment. This category includes the following items: (1) Plugs and sockets (including those connecting two movable conductors): Plugs have one or more pins or side contacts that fit into the holes or contacts of the socket. “The rim or one pin is used for grounding purposes.” - Therefore, this product is a connector with connection pins combined inside a plastic housing, and is considered a connector for electrical connection under 1000V that serves as a connection terminal between cables. According to the provisions of General Rules No. 1 and 6 on the interpretation of the tariff table, Classified under heading 8536.69-9000
780 | 8536 | C6A INLINE COUPLER FTP KEYSTONE TYPE GICFKTMTZ38 IN10G7SKW | Connector combined with 8 connection pin made of connection in the inside of the plastic housing (voltage less than 1,000V) -Subsequent: extend the cable by connecting the cable and cable of the Internet or communication device in the middle. - Component 1) Pure pins: power and data transmission from the cable 2) PCB board: Power and data transmission through the pure dynamic pin arrangement and PCB board, and prevention of data loss and speed reduction 3) Plastic structure: housing 4) Nickel Cover: Housing's appearance cover | - In Note 2 A of Part 16 of the Tariff Schedule, “any specific heading of Chapter 84 or 85 (No. 8409, 8431, 8448, 8466, 8473, 8487, 8503, “Parts that are goods included in (excluding headings 8522, 8529, 8538 or 8548) shall be classified in the respective headings.” - Tariff Schedule No. 8536 states: “Equipments for switching, protecting, and connecting electric circuits (e.g., switches, relays, fuses, surge suppressors, plugs, sockets, lamp holders and other connectors and connection devices) (voltage of 1,000 volts or less) (limited to)” is classified as - In the explanatory note for the same issue, “(Ⅲ) Equipment for connecting electric circuits_This equipment is used to connect different parts of an electric circuit together. This includes the following items: (A) Plugs, sockets, and other contacts: Used to connect movable conductors or devices to fixed equipment. This category includes the following items: (1) Plugs and sockets (including those connecting two movable conductors): Plugs have one or more pins or side contacts that fit into the holes or contacts of the socket. “The rim or one pin is used for grounding purposes.” - Therefore, this product is a connector with connection pins combined inside a plastic housing, and is considered a connector for electrical connection under 1000V that serves as a connection terminal between cables. According to the provisions of General Rules No. 1 and 6 on the interpretation of the tariff table, Classified under heading 8536.69-9000
781 | 8543 | VIDEO INTERFACE P24F | It is an interface mounted to display various external video sources such as navigation and digital TVs on automotive multimedia monitors. -EN/OFF through video switching and deep switch -Provide video output functions by controlling video signal control on the monitor, supporting input / outputs and ports of various formats -Support Video Source: Navigation, Rear Camera, Digital TV, DVD, Digital TV (DMB, ISDB-T), 360-degree Around View, Smartphone Mirroring Device, etc. -Stitation: 143mm wide × 92mm long, 20mm height -Power: DC 12V -Production status: Packing the body, power cable in a paper box - Component MCU-STM32F205ET6: Functions on communication with vehicles, video process control, video switching control, etc. Video Processor-TW8823-DALC2: Video signal control that is displayed on the monitor, various formats and port support (resolution control, PIP) Video Switching Block-AGQ200S12 (8pin Relay): Video Switching Power Management Block: Power ON/OFF CAN-BUS Block: Communication signal CAN-BUS signal analysis | - Note 3 to Part 16 of the Tariff Schedule states that “combined machines consisting of two or more machines joined together to form one complete machine and machines designed to perform two or more auxiliary or optional functions are defined in the context as such. Unless otherwise interpreted, it is classified as a single machine composed of these elements or as a machine that performs its main function.” - This product is an interface that is installed to display various external video sources, such as navigation or digital TV, on a car multimedia monitor and performs switcher functions and image processing functions. - In Tariff Schedule No. 8543, “other electrical equipment (limited to those not separately classified in this Chapter and having their own functions)” is classified. - In the HS Explanation for the same heading, “This heading does not fall under any other heading of this Chapter and is not specifically classified in any other heading of the Classification Schedule, and is also excluded from application of Chapter 16 or the Legal Note of this Chapter.” “Includes all electrical devices that are not - Therefore, since this product is an interface mounted to display various external video sources on a car monitor and performs a switcher function and an image processing function, it is considered an electrical device with other unique functions and is subject to General Rule 1 on Interpretation of the Tariff Schedule. Classified under subparagraph 6 under subparagraph 8543.70-9090.
782 | 8529 | TFTLCD MODULE C145HAX010 | ㅇ 14.5-inch LCD Module combined with TFT-LCD, GATE IC, Source IC, FPCB, BACKLIGHT Unit, Touch Panel, Connector, etc. -A variety of information such as video playback (resolution: 2560 RGB x 720) -The television tuner is not built ㅇ Use -An specification: Used for transportation control and safety equipment of automobiles and trains -Concerted: Used for automobiles (navigation, audio, instrument panel) and medical and industrial products | ㅇ This product is an LCD MODULE with a backlight unit, source IC, FPCB, and touch panel attached to a TFT-LCD panel, and is outside the scope of “liquid crystal device” as defined in the Explanation No. 9013. ㅇ Pursuant to Note 2, Item A of Part 16 of the Tariff Schedule, when examining which specific item of Part 16 the goods in question fall under, - This product cannot be classified under No. 8531 because it is a product that can display various information such as images rather than limited information, and is not a product specified in Chapter 84 or Chapter 85 of the Tariff Schedule. ㅇ In Part 16, Note 2, Item B of the Tariff Schedule, “Other parts that are dedicated to or mainly used in a specific machine or several types of machines classified under the same heading are subject to the heading to which the machine belongs or, as the case may be, ⋯ No. 8529, No. 8538. It is stipulated that “classified by name.” - In Tariff Schedule No. 8529, “parts (limited to those used exclusively or primarily for goods listed in Nos. 8525 to 8528)” are classified. ㅇ Considering the size, resolution, etc., the goods in question are used in various devices. The state of the goods alone cannot specify the finished product, but it can be said to be a part dedicated to or mainly used in the monitor of No. 8528 as a video display device, so it can be said to be a part of the monitor of No. 8528. Categorized in ㅇ Therefore, the goods in question are considered “parts of other monitors” and classified under No. 8529.90-9990 in accordance with General Rules No. 1 and No. 6 on the interpretation of the Tariff Schedule.
783 | 8537 | SWITCH ASMFLR CNSL ACSRY FUNCTION 42553570 | ㅇ Overview -The printed circuit board (PCB) with 120mm × 60mm × 29mm plastic housing is attached to 5 push button -type switches, active elements such as light emitting diode and circuit protection diode, and plurality of resistor and fabrics.Combined electric device -It is used in a dashboard of the car, and when the switch of each part is pressed, the on/off signal of the function is delivered to the ECU, so that the S & S (Start & Stop) function and driving can be reduced during the stop.Lane Keep Assist (LANE KEEP Assist) function to prevent lane departure, vehicle posture control function, high -performance driving function, and 4 -wheel drive function can be controlled. -The integrated circuit (IC), such as a microcontroller unit (MCU) that can be controlled by numerical control or program control, is not included, and the maximum use voltage of the product is DC 16V (Application goods) (The circuit map of the applicable item) | ㅇ Tariff Schedule No. 8537 includes 'boards, panels, consoles, desks, cabinets and other bases for electrical control or distribution (limited to those equipped with two or more devices of Heading 8535 or 8536, and devices of Chapter 90 and numerical control). In subheading 8537.10, ‘those with a voltage of 1,000 volts or less’ are further classified. - In the commentary of the same issue, “These are devices mentioned in the previous two issues assembled on a board, panel, console, etc., or mounted in a cabinet, desk, etc. ... The articles of this heading range from small switchboards containing simply two or three switches, fuses, etc., to complex control panels for machine tools, rolling mills, power plants, radio stations, etc., containing assemblies of several of the articles enumerated in the main text of this heading. “It’s diverse,” he explains. ㅇ Therefore, the product in question is a control panel with a voltage of 1,000 volts or less that controls various functions related to the driving of a car, and is considered to be 'other' rather than a numerical control panel or programmable controller, and is subject to General Rules No. 1 and 1 on the interpretation of the tariff schedule. Classified under subparagraph 6 under subparagraph 8537.10-2090.
784 | 8501 | DC motors of an output not exceeding 100W SOLENOID ASSY 243542J000 | ㅇ The items of goods -Bobin assembly, coil, load, plunger, etc., a device for moving the spool of the bolt valve by receiving current from the ECU (input voltage: DC 10 ~ 16V, use current: 3.7a, output: 39W) -Operation principle: If you apply a current to an actuator in the automotive ECU, the magnetic force is generated and the power of the bolt valve is pushed. ㅇ Item image | ㅇ In Tariff Schedule No. 8501, “electric motors and generators (excluding power generation sets)” are classified. - The commentary in the same issue states, “An electric motor is a machine that converts electrical energy into mechanical power. Linear electric motors generate mechanical power in the form of linear motion. “The characteristic shape of the linear induction motor changes in various ways as follows depending on the purpose for which it was designed,” he explained, “for piston pumps and valve control [This function is to move the shaft (secondary member) back and forth between the annular primary members. “Performed by a ‘polysolenoid’ type linear motor]” is exemplified as a linear motor. ㅇ Therefore, since this product is a solenoid type valve control DC motor with an output of 39 watts, it is classified under No. 8501.31-1010 in accordance with General Rules No. 1 and 6 on the interpretation of the Tariff Schedule.
785 | 8537 | SWITCH ASMHDLP 42550425 | ㅇ It is a product that combines the printed circuit board with a resistor that can adjust the lighting diode and the lighting capacitors for the circuit protection and the illuminance value of the LED. (Use voltage 12V, no integrated circuit) -When operating the switch of each part, the signal is delivered to the ECU to control the indoor lighting illumination, the headlamp mode adjustment, the front sector light on/off, the irradiation angle control function, etc. | ㅇ Tariff Schedule No. 8537 stipulates that “boards, panels, consoles, desks, cabinets and other foundations for electrical control or distribution (limited to those equipped with two or more devices of Heading 8535 or 8536, and devices of Chapter 90) and those combined with numerical control devices, excluding exchange devices of No. 8517), and in HSK 8-digit No. 8537.10-20, “control panels” with a voltage of 1,000 V or less are further classified, - In the explanatory note of the same issue, “These are the devices mentioned in the previous two items (e.g. switches and fuses) assembled on a board, panel, console, etc., or mounted in a cabinet, desk, etc. It is said to be. These are also usually equipped with instruments and sometimes with auxiliary equipment such as transformers, valves, voltage regulators, rheostats, and lighting networks.” ㅇ This product is a control panel with a working voltage of 12V that operates the interior lighting, headlamps, headlights, etc. by transmitting the current signal generated by the switch operation to the ECU. ㅇ Therefore, this product is regarded as “other control panel” with a voltage of 1,000V or less and is classified under No. 8537.10-2090 in accordance with General Rules No. 1 and No. 6 on the interpretation of the Tariff Schedule.
786 | 8501 | DC motors of an output not exceeding 375W Actuator Assy 243562E700 | ㅇ The items of goods -Bobin assembly, load, plunger, cable curator, etc. -Operation principle: If you apply a current to an actuator in the automotive ECU, the magnetic force is generated and the power of the bolt valve is pushed. ㅇ Item image | ㅇ In Tariff Schedule No. 8501, “electric motors and generators (excluding power generation sets)” are classified. - The commentary in the same issue states, “An electric motor is a machine that converts electrical energy into mechanical power. Linear electric motors generate mechanical power in the form of linear motion. “The characteristic shape of the linear induction motor changes in various ways as follows depending on the purpose for which it was designed,” he explained, “for piston pumps and valve control [This function is to move the shaft (secondary member) back and forth between the annular primary members. “Performed by a ‘polysolenoid’ type linear motor]” is exemplified as a linear motor. ㅇ Therefore, since this product is a solenoid type valve control DC motor with an output of 31 watts, it is classified under No. 8501.10-1000 in accordance with General Rules No. 1 and No. 6 on the interpretation of the Tariff Schedule.
787 | 8537 | SWITCH ASMTSIG 84514420 | ㅇ Inside, it is a product that combines a printed circuit board with a large number of switches and resistors and a connector. -When operating the switch of each part, the ability to manipulate the left turn indicator, headlamps, and instrument panel menus (mileage, speed, battery voltage, tire air pressure), etc. | ㅇ Tariff Schedule No. 8537 stipulates that “boards, panels, consoles, desks, cabinets and other foundations for electrical control or distribution (limited to those equipped with two or more devices of Heading 8535 or 8536, and devices of Chapter 90) and those combined with numerical control devices, excluding exchange devices of No. 8517), and in HSK 8-digit No. 8537.10-20, “control panels” with a voltage of 1,000 V or less are further classified, - In the explanatory note of the same issue, “These are the devices mentioned in the previous two items (e.g. switches and fuses) assembled on a board, panel, console, etc., or mounted in a cabinet, desk, etc. It is said to be. These are also usually equipped with instruments and sometimes with auxiliary equipment such as transformers, valves, voltage regulators, rheostats, and lighting networks.” ㅇ This product is a 12V control panel where the current signal generated by the switch operation is transmitted to the ECU to operate the left turn signal, headlamp, and instrument panel menus (mileage, speed, battery voltage, tire pressure). ㅇ Therefore, this product is regarded as “other control panel” with a voltage of 1,000V or less and is classified under No. 8537.10-2090 in accordance with General Rules No. 1 and No. 6 on the interpretation of the Tariff Schedule.
788 | 8537 | SWITCH ASMWSW WSWA 52154275 | ㅇ Inside, it is a product that combines a printed circuit board with a large number of switches and resistors and a connector. -When operating the switch of each part, the right turn indicator, the wiper speed control, and the wiper on/off function, etc. | ㅇ Tariff Schedule No. 8537 stipulates that “boards, panels, consoles, desks, cabinets and other foundations for electrical control or distribution (limited to those equipped with two or more devices of Heading 8535 or 8536, and devices of Chapter 90) and those combined with numerical control devices, excluding exchange devices of No. 8517), and in HSK 8-digit No. 8537.10-20, “control panels” with a voltage of 1,000 V or less are further classified, - In the explanatory note of the same issue, “These are the devices mentioned in the previous two items (e.g. switches and fuses) assembled on a board, panel, console, etc., or mounted in a cabinet, desk, etc. It is said to be. These are also usually equipped with instruments and sometimes with auxiliary equipment such as transformers, valves, voltage regulators, rheostats, and lighting networks.” ㅇ This product is a control panel with a working voltage of 12V, where the current signal generated by operating the switch is transmitted to the ECU to operate the right turn signal, wiper speed control, and wiper ON/OFF functions. ㅇ Therefore, this product is regarded as “other control panel” with a voltage of 1,000V or less and is classified under No. 8537.10-2090 in accordance with General Rules No. 1 and No. 6 on the interpretation of the Tariff Schedule.
789 | 8544 | PLASTIC INSULATED WIRE 1583A 1SMU1000 | ㅇ UTP cable with category 5e (CAT 5E) specifications external as a resin of plastic on four pairs of cable twisted with two strands of copper with PE -Cable for transmission of telecommunications and telecommunications data on the premises -There is no visitor attached to both ends, and the maximum voltage is 80V. -CMR (flame retardant), IEEE802.3, UL VOLTAGE RATING*(300VRMS) * UL Votage Rating is a voltage for testing for safety -related inspections in case of unintentionally other voltage flowing, and not the actual voltage of this item. ㅇ Main components -RIPCORD: Use to easily peel off the insulated fronts externally with a resin of plastic -Conductor: 24AWG, copper, 4pair -External coating: PVC | ㅇ Tariff Schedule No. 8544 includes “insulated (including enamel-coated or anodized) wires and cables (including coaxial cables) and other electrically insulated conductors (regardless of whether or not they are equipped with connectors), and optical fiber cables. (limited to those made by individually covering fibers, regardless of whether electrical conductors or connectors are attached)”, - The explanatory note for the same title states, “This heading includes electrically insulated wires, cables, and other conductors (braids, strips, bars, etc.) used as conductors in electrical equipment or electrical equipment. Subject to this condition, this heading includes wiring for indoor work or wiring for outdoor use (e.g. underground, underwater or overhead wires or cables). “These items range from very thin insulated wires to very complex thick cables,” he explains. - Insulated wires, cables, etc. of this heading are “(i) insulated wires of single or multi-stranded wires, (ii) insulated wires made of two or more wires twisted together, (iii) two or more wires within an ordinary insulated sheath. It is an insulated wire that combines (wires) together, and as an example, it explains “wires and cables for telecommunications”. ㅇ This product is an insulated wire made by twisting 2 strands of copper wire insulated with plastic into 4 pairs and covering it. It is a communication cable with a operating voltage of 80 volts or less. ㅇ Therefore, this product is for telecommunications without a connector, and is considered to be an insulated wire with a voltage of 80 volts or less, so it is classified under No. 8544.49-2011 in accordance with General Rules No. 1 and No. 6 on the interpretation of the Tariff Schedule.
790 | 8537 | SWITCH ASMFLR CNSL ACSRY FUNCTION 42553567 | ㅇ This item is an electric device that combines three switches to the plastic housing, an active device such as light emitting diode and a circuit protection diode, and a printed circuit board (PCB) equipped with a plurality of resistors and capacitors. -In addition, when the switch of each part is mounted, the on/off signal of the function is delivered to the vehicle's ECU (Electrical Control Unit) to change the ON/OFF state. -Un use voltage: 9V ~ 16V ㅇ Function for each switch -S & S (Start & Stop Button): switches that can turn off temporary starting when stopping -ESC (Elctric Stability Control): A switch that can turn off the device that can control the posture by signing the brake in the electronic control system to control the posture -Lane Keep Assist (LANE KEEP ASSIST) (Application goods) (The circuit diagram and internal development of the applicable items) | ㅇ Note No. 2 of Part 17 of the Tariff Schedule stipulates that ‘the provisions on “parts” or “parts and accessories” do not apply to the following goods (regardless of whether they are used for goods in this Part).’ Subparagraph F stipulates “goods of Chapter 85”. ㅇ Tariff Schedule No. 8537 includes 'boards, panels, consoles, desks, cabinets and other bases for electrical control or distribution (limited to those equipped with two or more devices of Heading 8535 or 8536, and devices of Chapter 90 and numerical control). In subheading 8537.10, ‘those with a voltage of 1,000 volts or less’ are further classified. - In the explanatory note of the same issue, 'These are devices that are assembled from the devices mentioned in the previous two items (e.g. switches and fuses) on a board, panel, console, etc., or mounted in a cabinet, desk, etc. It is said to be. These are also usually equipped with instruments and sometimes with auxiliary equipment such as transformers, valves, voltage regulators, rheostats, and lighting networks. Articles of this heading range from small switchboards (e.g. for lighting equipment) simply equipped with two or three switches, fuses, etc., to machine tools and rolling mills containing assemblies of several articles enumerated in the main text of this heading. “It ranges from complex control panels used in mills, power plants, wireless stations, etc.” ㅇ This product corresponds to other control panels with a voltage of 1,000 volts or less that control various functions related to the driving of automobiles, so it is classified under No. 8537.10-2090 in accordance with General Rules No. 1 and No. 6 on the interpretation of the Tariff Schedule.
791 | 8537 | SWITCH ASMFLR CNSL ACSRY FUNCTION 42553568 | ㅇ This item is attached to an active device such as light emitting diode and circuit protection diode and a printed circuit board (PCB) equipped with a multiple resistor and a capacitor with a light emitting diode and a diode for circuit protection inside. -In addition, when the switch of each part is mounted, the on/off signal of the function is delivered to the vehicle's ECU (Electrical Control Unit) to change the ON/OFF state. -Dausted voltage: 9V ~ 16V ㅇ Function for each switch -S & S (Start & Stop Button): switches that can turn off temporary starting when stopping -Lane Keep Assist (LANE KEEP ASSIST) -ESC (Elctric Stability Control): A switch that can turn off the device that can control the posture by signing the brake in the electronic control system to control the posture -SPT (SPORT BUTTON): A switch that can be turned on to use high -performance driving -Awd (All Wheel Drive Button): A switch that can turn on the ability to select four -wheeled driving (Application goods) (The circuit diagram and internal development of the applicable items) | ㅇ Note No. 2 of Part 17 of the Tariff Schedule stipulates that ‘the provisions on “parts” or “parts and accessories” do not apply to the following goods (regardless of whether they are used for goods in this Part).’ Subparagraph F stipulates “goods of Chapter 85”. ㅇ Tariff Schedule No. 8537 includes 'boards, panels, consoles, desks, cabinets and other bases for electrical control or distribution (limited to those equipped with two or more devices of Heading 8535 or 8536, and devices of Chapter 90 and numerical control). In subheading 8537.10, ‘those with a voltage of 1,000 volts or less’ are further classified. - In the explanatory note of the same issue, 'These are devices that are assembled from the devices mentioned in the previous two items (e.g. switches and fuses) on a board, panel, console, etc., or mounted in a cabinet, desk, etc. It is said to be. These are also usually equipped with instruments and sometimes with auxiliary equipment such as transformers, valves, voltage regulators, rheostats, and lighting networks. Articles of this heading range from small switchboards (e.g. for lighting equipment) simply equipped with two or three switches, fuses, etc., to machine tools and rolling mills containing assemblies of several articles enumerated in the main text of this heading. “It ranges from complex control panels used in mills, power plants, wireless stations, etc.” ㅇ This product corresponds to other control panels with a voltage of 1,000 volts or less that control various functions related to the driving of automobiles, so it is classified under No. 8537.10-2090 in accordance with General Rules No. 1 and No. 6 on the interpretation of the Tariff Schedule.
792 | 8507 | Other parts of electric accumulators Front Cover 21100854A | ㅇ front cover of electric vehicle battery modules manufactured by aluminum casting processing ㅇ Size: 255 mm wide, 107 mm long, 27.5 mm in height | ㅇ In tariff heading 8507, “storage batteries (including isolators, whether rectangular or square)” are classified, in subheading 8507.90 they are classified as “parts”, and in HSK heading 8507.90-9000, “other” parts. are subdivided into - In the commentary for the same issue, “Storage batteries are used to supply current for various purposes (e.g. automobiles...(omitted)... ㆍportable lamps).”, “A battery that consists of one or more cells and the interconnection of cells between them. Accumulators with circuit elements (often called “battery packs”) are classified in this heading, which provide storage and supply of electrical energy and provide protection against external shocks, such as connectors, temperature control devices, etc. It may or may not contain ancillary components such as circuit protection devices and protective housings. “They are classified in this heading even if they are intended for use with a specific device.” - In relation to parts, it is said that “in accordance with the general provisions on the classification of parts (see General Explanation in Part 16), this heading includes the following parts of storage batteries,” with “containers and covers” as examples. Explaining ㅇ In addition, Part 16, Note 2, Item B of the Tariff Schedule stipulates that “Other parts that are dedicated to or mainly used in a specific machine or several types of machines classified under the same heading shall be classified in the heading to which the machine belongs.” ㅇ Therefore, since this product is a cover for an electric vehicle battery module, it is classified under No. 8507.90-9000 in accordance with General Rules No. 1 and 6 on the interpretation of the tariff schedule.
793 | 8507 | Other parts of electric accumulators Rear Cover 21100858A | ㅇ Rear COVER of an electric vehicle battery module manufactured by aluminum casting processing ㅇ Size: 255 mm wide, 107 mm long, 27.5 mm in height | ㅇ In tariff heading 8507, “storage batteries (including isolators, whether rectangular or square)” are classified, in subheading 8507.90 they are classified as “parts”, and in HSK heading 8507.90-9000, “other” parts. are subdivided into - In the commentary for the same issue, “Storage batteries are used to supply current for various purposes (e.g. automobiles...(omitted)... ㆍportable lamps).”, “A battery that consists of one or more cells and the interconnection of cells between them. Accumulators with circuit elements (often called “battery packs”) are classified in this heading, which provide storage and supply of electrical energy and provide protection against external shocks, such as connectors, temperature control devices, etc. It may or may not contain ancillary components such as circuit protection devices and protective housings. “They are classified in this heading even if they are intended for use with a specific device.” - In relation to parts, it is said that “in accordance with the general provisions on the classification of parts (see General Explanation in Part 16), this heading includes the following parts of storage batteries,” with “containers and covers” as examples. Explaining ㅇ In addition, Part 16, Note 2, Item B of the Tariff Schedule stipulates that “Other parts that are dedicated to or mainly used in a specific machine or several types of machines classified under the same heading shall be classified in the heading to which the machine belongs.” ㅇ Therefore, since this product is a cover for an electric vehicle battery module, it is classified under No. 8507.90-9000 in accordance with General Rules No. 1 and 6 on the interpretation of the tariff schedule.
794 | 8533 | Potentiometer RD1010252A | ㅇ Overview -The carbon resistor having a fixed resistance value between the two users and the three -terminal potential system of the rotary formula with a separate user to detect the resistor value by contacting the point of the resistor, the resistance value in the range of 0 to 3 kΩ in the range of 0 to 3 kΩ.Variable resistance that can be changed arbitrarily -It is used in the clutch pedal of the car, and when the resistance changes according to the angle (rotation range 80 degrees) that changes when the driver operates the clutch, the corresponding voltage value is transferred to the vehicle's electronic control device ECU.Perform function (Application goods) | ㅇ In Tariff Schedule No. 8533, ‘electrical resistors’ are classified, and in subheading 8533.40, ‘other variable resistors (including rheostats and potentiometers)’ are further classified, - In the commentary for the same issue, “These are conductors that have the function of supplying a given electrical resistance within a circuit. These are very different in size, shape and the materials from which they are formed. These are made of metal or rod-shaped carbon, carbon, silicon carbide, or metal or metal oxide films. These can be obtained in the form of individual components by means of printing processes. “Some resistors have several terminals attached to them that allow all or part of them to be arranged in a circuit.” - Also, regarding ‘(C) Potentiometers’, it is explained that “These consist of a fixed resistor between two connectors and a sliding tapping that can be brought into contact with any point on the resistor.” ㅇ Therefore, this product is a three-terminal potentiometer with a carbon resistor with a fixed resistance value between two connectors and a connector that detects the resistance value by contacting a certain point on the resistor, so it is called 'carbon variable resistor' as other variable resistors. It is classified as subparagraph 8533.40-1000 in accordance with General Rules Nos. 1 and 6 on the interpretation of tariff schedules.
795 | 8533 | Potentiometer RD1010257A | ㅇ Overview -The carbon resistor having a fixed resistance value between the two users and the three -terminal potential system of the rotary formula with a separate user to detect the resistor value by contacting the point of the resistor, the resistance value in the range of 0 to 3 kΩ in the range of 0 to 3 kΩ.Variable resistance that can be changed arbitrarily -It is used in the brake pedal of the car, and when the resistance changes according to the angle (rotation range 80 degrees) that changes when the driver operates the brake, the corresponding voltage value is transferred to the vehicle's electronic control device ECU.Perform function (Application goods) | ㅇ In Tariff Schedule No. 8533, ‘electrical resistors’ are classified, and in subheading 8533.40, ‘other variable resistors (including rheostats and potentiometers)’ are further classified, - In the commentary for the same issue, “These are conductors that have the function of supplying a given electrical resistance within a circuit. These are very different in size, shape and the materials from which they are formed. These are made of metal or rod-shaped carbon, carbon, silicon carbide, or metal or metal oxide films. These can be obtained in the form of individual components by means of printing processes. “Some resistors have several terminals attached to them that allow all or part of them to be arranged in a circuit.” - Also, regarding ‘(C) Potentiometers’, it is explained that “These consist of a fixed resistor between two connectors and a sliding tapping that can be brought into contact with any point on the resistor.” ㅇ Therefore, this product is a three-terminal potentiometer with a carbon resistor with a fixed resistance value between two connectors and a connector that detects the resistance value by contacting a certain point on the resistor, so it is called 'carbon variable resistor' as other variable resistors. It is classified as subparagraph 8533.40-1000 in accordance with General Rules Nos. 1 and 6 on the interpretation of tariff schedules.
796 | 8533 | Potentiometer RD1010253A | ㅇ Overview -The carbon resistor having a fixed resistance value between the two users and the three -terminal potential system of the rotary formula with a separate user to detect the resistor value by contacting the point of the resistor, the resistance value in the range of 0 to 3 kΩ in the range of 0 to 3 kΩ.Variable resistance that can be changed arbitrarily -It is used in the clutch pedal of the car, and when the resistance changes according to the angle (rotation range 80 degrees) that changes when the driver operates the clutch, the corresponding voltage value is transferred to the vehicle's electronic control device ECU.Perform function (Application goods) | ㅇ In Tariff Schedule No. 8533, ‘electrical resistors’ are classified, and in subheading 8533.40, ‘other variable resistors (including rheostats and potentiometers)’ are further classified, - In the commentary for the same issue, “These are conductors that have the function of supplying a given electrical resistance within a circuit. These are very different in size, shape and the materials from which they are formed. These are made of metal or rod-shaped carbon, carbon, silicon carbide, or metal or metal oxide films. These can be obtained in the form of individual components by means of printing processes. “Some resistors have several terminals attached to them that allow all or part of them to be arranged in a circuit.” - Also, regarding ‘(C) Potentiometers’, it is explained that “These consist of a fixed resistor between two connectors and a sliding tapping that can be brought into contact with any point on the resistor.” ㅇ Therefore, this product is a three-terminal potentiometer with a carbon resistor with a fixed resistance value between two connectors and a connector that detects the resistance value by contacting a certain point on the resistor, so it is called 'carbon variable resistor' as other variable resistors. It is classified as subparagraph 8533.40-1000 in accordance with General Rules Nos. 1 and 6 on the interpretation of tariff schedules.
797 | 8521 | DVD PLAYERS DVD20000HD | It is composed of LCD screens, speakers, and various terminals to read images of disks, voice information and output as LCD displays and speakers (TV, radio reception, no storage) -The read signal can be printed on an external device such as TV through AV and HDMI output terminals. -It is mainly played with music CD, DVD Video (language learning, movie) -VD Player body, remote control, charging adapter, lithium-polymer battery (built-in body), AV cable, AC/DC adapter, vehicle DC code, vehicle mounting bag set in a paper box. -The goods specifications 1) Support Format: DVD/VCD/CD/MP3/MPEG4 2) Signal System: NTSC/PAL 3) Panel size: 10.1inch 4) Response frequencies: 20Hz ~ 20kHz 5) Video output: 1.0 ± 0.2V (P-P), 75Ω 6) Audio output: 1.8 ± 0.2V RMS/10kΩ 7) Power input: DC 12V 8) Power consumption: 13W 9) Standard: 264 × 201 × 41mm | - Tariff Schedule No. 8525 stipulates “equipment for video recording or playback (regardless of whether it is combined with a video tuner)”; - In the explanatory note of the same issue, "(B) reproducing apparatus - such apparatus is designed only to reproduce images and sounds directly into a television receiver. The media used in such apparatus are mechanical and magnetic by means of special recording devices. These devices include the following: (1) Video and audio are stored in various ways, and disks are collected using a laser beam reading device, capacitance sensor, pressure sensor, and magnetic head. Equipment used. Pursuant to Note 3 to Part XVI, equipment capable of reproducing both video and audio recordings is classified in this heading.” - Therefore, this product is composed of an LCD screen, speaker, and various terminals and reads video and audio information from the disk and outputs it through the LCD display and speaker. It is considered a video playback device and is subject to General Rules No. 1 and 6 on the interpretation of the tariff table. Classified under No. 8521.90-1000
798 | 8504 | INFRARED SENSOR CABLE NUCLEDCONV33 | ㅇ Overview -LDO* VOLTAGE Regulator on top of the printed circuit board (PCB) * LDO (Low Drop-Out): Linear regulator that can operate even if the difference between input voltage and output voltage is small.It is possible to set low energy loss and heat inhibitory design (Source: LDO VOLTAGE Regulator Manufacturer homepage) -It is used to demonstrate the infrared sensor -related prototype, and the 5V DC voltage is converted to a 3.3V DC voltage to supply power to the infrared sensor. (Application goods) ㅇ Components and functions -LDO voltage regulator (NJM2396): An integrated circuit with ON/OFF control function with 4 input and output terminals attached to a square plastic package. -Cable: 6 plastic insulating fronts combined with 6 -terminal connectors -Re resistance: Manual element for configuration of LDO voltage regulator circuit (1) -Classic electricity: Manual element for configuring LDO voltage regulator circuit (2) (The circuit map of the applicable item) | ㅇ ‘Transformers, stationary converters and inductors’ are classified in Tariff Schedule No. 8504, and ‘stationary converters’ are further classified in subheading 8504.40. - In the commentary of the same issue, “This group of devices is used to convert electrical energy for more useful applications. They combine different types of converters and may also combine various auxiliary devices (transformers, induction coils, resistors, command regulators, etc.). ... The fact that these devices sometimes incorporate auxiliary circuits to regulate the voltage of the discharge current does not affect their classification in this group, and they are also sometimes referred to as voltage regulators or current regulators. “The fact that it does not affect product classification does not affect product classification.” - Also “This group includes: ... (D) Direct current converters: Convert direct current to different voltages.” ㅇ This product is a product in which a voltage regulator integrated circuit and passive elements such as resistors and capacitors are mounted on a printed circuit board and connected to a cable. It performs the function of converting 5V direct current voltage to 3.3V direct current voltage, so it can be used as direct current. It is appropriate to classify it as a converter. ㅇ Therefore, the goods in this case are direct current converters, which are considered to be 'other' rather than automatic data processing machines and their unit devices and telecommunication devices. In accordance with General Rules No. 1 and 6 on the interpretation of the Tariff Schedule, No. 8504.40- Classified in No. 9099.
799 | 8504 | Wireless Car Charger and Bow N Grab | Power DC 5V and 9V supplied through the charger and convert to PWM*method and charging smartphones with goods that supports wireless charging by the self -induction principle built into the body. * PWM (Pulse Width Modulation): Pulse width modulation * Self -induced charging: Wireless charger has a built -in coil that generates a magnetic field, and a smartphone has a built -in coil for receiving induction current.being.AC in the first coil → magnetic field occurrence → Secondary coil induction -There is an infrared detection function and a touch switch, so there is a slide open and close function through the motor. -How to use: There is a blower cradle, so the main body is mounted on the vehicle's air conditioner vent. -Stopic status: N grab wireless charger body, blower cradle, micro 5 -pin cable, and manual -Product specification: Input DC 5V/2A, 9V/1.67A → Output AC 5W/7.5W/10W -The fast charger (Q.C 3.0) and high -speed charging cable can be used high -speed charging | ㅇ General Rule No. 3 on Interpretation of Tariff Schedule “B. Mixtures, composites of different materials or of different components and articles put up as sets for retail sale, which cannot be classified under item (a), consist of materials or components which, as far as possible, give these articles their essential properties. They are classified by considering them as goods... (VIII) Factors that determine essential characteristics vary according to different types of goods. For example, these factors are determined by the nature of the material or component, its volume, quantity, weight or price, or by the role of the component when using the article.” ㅇ This product is a set product for retail use, and considering its price, nature, role, etc., the essential characteristics are in the main body. ㅇ In Tariff Schedule No. 8504, “transformers, stationary converters (e.g. rectifiers) and inductors” are classified, and in subheading 8504.40, “stationary converters” are further classified. - In the commentary of the same issue, “(Ⅱ) Electrical static converter_ This group of devices is used to convert electrical energy for more useful applications. They combine different types of changing devices (e.g. valves) and may also combine various auxiliary devices (transformers, induction coils, resistors, command regulators, etc.). Their operating principle is based on the transformation elements acting alternately as conductors and insulators... This group includes: (A) Rectifier: Converts alternating current (single phase or polyphase) to direct current, usually with a voltage change. (B) Inverters: Converts direct current to alternating current. It is explained as “doing it.” ㅇ Since this product receives DC power input and converts it to AC power using the PWM method to charge a smartphone, it is considered to be an automatic data processing machine and its unit equipment and a telecommunication device. General Rule No. 1 on the interpretation of the tariff table and classified in subparagraph 8504.40-3010 in accordance with the provisions of subparagraph 6.
800 | 8537 | RECEIVING CONTROLLER DKC309 | ㅇ Overview of goods -Controller that receives signals from IoT switches through wireless communication and controls (ON/OFF) -We consisting of a printed circuit board with a fuse, a curf sector, an inductor, a switch, a terminal, and a wireless communication module on a plastic housing ㅇ Principles of operation -It is connected to the miraculous line with the light balls, the switch is connected to the wireless communication (WiFi), and when the ON/OFF signal is received from the switch, direct control of the light directly. -Eplement location: Landfill inside the lamp or inside the ceiling ㅇ Main specifications -Operating voltage: 100 ~ 240V 50/60㎐ -Exing distance: 150m (outdoor), 30m (indoor) -Wireless communication: 2.45㎓ & rf447MHz | ㅇ Tariff Schedule No. 8537 includes “Boards, panels, consoles, desks, cabinets and other foundations for electrical control or distribution (limited to those equipped with two or more devices of Heading 8535 or 8536, and devices and figures of Chapter 90”) (including those combined with control devices, excluding exchange devices of heading 8517)”, - In the explanatory note for the same issue, “This refers to the equipment (e.g. switches and fuses) mentioned in the previous two items assembled on a board, panel, console, etc., or mounted in a cabinet, desk, etc. there is. Articles of this heading range from small switchboards (e.g. for lighting equipment) simply equipped with two or three switches, fuses, etc. to complex control panels for machine tools, rolling mills, power plants, radio stations, etc., containing assemblies of several articles listed in the text of this heading. “It varies from to.” ㅇ This product is a controller that controls lights and is composed of a printed circuit board with fuses, capacitors, inductors, switches, terminals, wireless communication modules, etc. mounted in a plastic housing. Therefore, it is considered as another control panel and is subject to General Rule No. 1 on the interpretation of the tariff table. Classified under subparagraph 8537.10-2090 according to subparagraph 6.
801 | 8514 | Low Temperature Tempering Furnace HT201221 6500mm6500mmmmmmmm mm | ㅇ This item is a temporary item that consists of a body, trolley, and control panel. -The resistance heater is installed on the 5 sides (floor surface-trolley, left, right, rear, front-to-do door) except for the upper part, and when the power supply is supplied through the control panel, the inner air is heated to the resistor heating machine.The installed circular fan works by circulating the heated air inside to create a uniform temperature. ㅇ Inner components of the application item -Exial wall, inner wall -Trolly (trolley) Mobile equipment: Moving the truck, a reducer, a chain, a sprocket device device -Lo: Rising and closing devices moving up and down -Raogue opening and closing device: Chain Reducer Mechanism device to move the door up and down to -Heater: 0CR25A15 It is installed on 5 sides excluding the upper part as a resistor heating device made of material. -Alador: A ladder device that can be climbed to the top for repair -Bolts for grounding bolt: bolt for grounding -Circulation Fan: Circulating fan to circulate the heated air inside -Controllian: Power supply ㅇ Use -The tempering process after the surface heat treatment of steel (for metal industrial) ㅇ specification -Output: ~ 800kW -The voltage: 380V, 3 phase 60Hz -Maximum operating temperature: 200 ~ 250 ℃ -Maximum amount: 35 tons (Application goods) (floor plan) | ㅇ Note No. 4 of Part 16 of the Tariff Schedule states, 'Even if one machine (including a combination of several types of machines) is composed of various individual devices (whether separately or not, including piping, transmission equipment, power cables, etc.), (regardless of whether they are interconnected with other devices), if they are intended to perform together the functions clearly specified in any of Chapter 84 or Chapter 85, all of them shall be classified in the corresponding heading according to their functions.' box ㅇ Tariff Schedule No. 8514 stipulates ‘electric furnaces and ovens (including electromagnetic induction type or dielectric loss type) for industrial or laboratory use’ and other electromagnetic induction or dielectric loss type heaters for industrial or laboratory use. - In the Explanatory Note to the same heading, “This heading does not include heat obtained electrically [e.g. by the heating effect of an electric current in a conductor; Obtained from electric arc] Includes many electrically heated machines, instruments and devices for industrial or laboratory use. ...omitted... In the group ‘(Ⅰ) Electric furnaces and ovens (including electromagnetic induction type or dielectric loss type) for industrial or laboratory use’, “Electric furnaces and ovens are mainly used in slightly enclosed spaces or containers. Therefore, a relatively high temperature is obtained inside it. “These are used for multiple purposes [melting, annealing, tempering, enamelling, welding, heat treatment of welded products, etc.],” he explained. - Electric furnaces and ovens classified in this group include ‘(A) Resistance heating furnaces and ovens: This furnace generates heat by electric current passing through a heating resistor. These heating elements (resistors) transfer heat to the ore or charge by radiation and convection.” ㅇ Since this product is an electric resistance heating type furnace for the metal industry consisting of a tempering furnace body, trolley, and control panel, it is classified under HSK No. 8514.10-2000 in accordance with General Rules No. 1 and No. 6 on the Interpretation of the Tariff Schedule.
802 | 8536 | Thermal Protector BM1 | ㅇ Overview of goods -The function is attached to a motor such as a microwave oven, a washing machine, etc. and protects the circuit through the circuit opening and closing of bimetal* when overloading and overheating *Bimetal: A thermal expansion coefficient, that is, two different types of thin metals, which are different from the degree of swelling and contracting according to the change of temperature.When the temperature increases, the tower of heat oppression is more expensive, and the opposite side is swollen.And when the temperature goes down, it returns to its original state.[Doosan Encyclopedia] ㅇ Function by component ① CAN: BIMETAL attachment and product exterior protection ② BIMETAL: Metal that is reversed up and down by temperature ③ R contact point: metal that connects the current flow with F contact ④ F contact point: metal connecting current flow with R contact ⑤ Insulation paper: Prevention of CAN and Plate prevention ⑥ PLATE: Attachment and product protection ⑦ SLUG: Metal connecting can and bimetal ㅇ Principle of operation -If the temperature of the opponent rises and the reference temperature is higher than the reference temperature, the bimetal works and the contact is dropped and the electrical circuit is blocked. -When the temperature returns normally, the bimetal is operated and the current is applied again to connect the electrical circuit. | ㅇ Tariff Schedule No. 8536 provides for “equipment for switching, protecting and connecting electric circuits [e.g. switches, relays, fuses, surge suppressors, plugs, sockets, lamp holders and other connectors and connection boxes] (voltage (limited to those with a voltage of 1,000 volts or less)”, and subheading 8536.30 further classifies “other devices for protecting electric circuits”. - Paragraph (Ⅱ) of the explanatory note for the same title, “Equipment for protecting electric circuits” states, “This heading includes other devices to prevent overload of circuits (e.g., automatically activates circuits when the current exceeds a certain value). It is an electromagnetic device that blocks .” ㅇ This product is intended to protect the circuit by automatically cutting off the current in case of motor overload and overheating, so it is classified under No. 8536.30-0000 in accordance with General Rules No. 1 and No. 6 on the interpretation of the tariff table. end.
803 | 8536 | Overload Protector BM3 | ㅇ Overview of goods -Proaching the refrigerator, water purifier, and air conditioner compressor motor to protect and protect the circuit through the opening and closing of bimetal* operation during overload and overheating. *Bimetal: A thermal expansion coefficient, that is, two different types of thin metals, which are different from the degree of swelling and contracting according to the change of temperature.When the temperature increases, the tower of heat oppression is more expensive, and the opposite side is swollen.And when the temperature goes down, it returns to its original state.[Doosan Encyclopedia] ㅇ Function by component ① Base: Protection of inside and exterior ② WING: Protection of inside and exterior ③ bimetal: metal that is reversed up and down by temperature ④ F contact point: metal connecting current flow with R contact ⑤ R contact point: metal that connects current flow with F contacts ⑥ MOVABLE ARM: A metal that helps the current flow by connected to the contact point ⑦ PIN Connector: Metal that connects current flow ⑧ SLUG: Metal connecting Base and Movable Arm ⑨ HEATER: Metal that emits heat by current ⑩ IBPS DISC (Options): Bimetal Types 2 operation when the primary bimetal is incapable of operating ㅇ Principle of operation -If the temperature of the opposite is rising and the reference temperature is higher, the heater inside the product is heated and the bimetal is operated. -When the temperature returns normally, the bimetal is moved and the contact is attached, and the current is applied again and the electric circuit is connected. | ㅇ Tariff Schedule No. 8536 provides for “equipment for switching, protecting and connecting electric circuits [e.g. switches, relays, fuses, surge suppressors, plugs, sockets, lamp holders and other connectors and connection boxes] (voltage (limited to those with a voltage of 1,000 volts or less)”, and subheading 8536.30 further classifies “other devices for protecting electric circuits”. - Paragraph (Ⅱ) of the explanatory note for the same title, “Equipment for protecting electric circuits” states, “This heading includes other devices to prevent overload of circuits (e.g., automatically activates circuits when the current exceeds a certain value). It is an electromagnetic device that blocks .” ㅇ This product is intended to protect the circuit by automatically cutting off the current in case of motor overload and overheating, so it is classified under No. 8536.30-0000 in accordance with General Rules No. 1 and No. 6 on the interpretation of the tariff table. end.
804 | 8533 | THERMESTORNTC 1404001413 18ohm 3A 3200K 19MWC 15mm | ㅇ Overview -NTC THERMISTOR with negative temperature coefficients, which reduce electrical resistance as the temperature rises, (covered with silicone for insulation and protection) -The electrode is formed at both ends of the device -I used as a current restriction and circuit protection device of electronic devices and electronic circuits -Doplight: 19MW ㅇ Picture of goods | ㅇ Tariff Schedule No. 8533 classifies “electrical resistors (including rheostat and potentiometer, excluding resistors for electric heating]”. - In the commentary for the same issue, “(A) Resistors: These are conductors that have the function of supplying a given electrical resistance within a circuit (e.g., to limit the flow of current). These are very different in size, shape and the materials from which they are formed. These are made of metal (rods, shapes or wires, sometimes in the form of coils wound on bobbins) or rod-shaped carbon, silicon carbide, metal or metal oxide films. These can be obtained in the form of individual components by means of printing processes. “Some resistors have several terminals attached to them that allow all or part of them to be arranged in a circuit,” he explains. -“(5) Non-linear resistor: Depends on temperature (thermistor) with a negative or positive temperature coefficient (usually attached inside a glass tube). Non-linear resistor depends on voltage (varistor/VDR), but the varistor diode of No. 8541 ) is excluded.” ㅇ This product is a thermistor, a type of non-linear resistor that is installed in an electronic circuit and whose resistance value changes depending on temperature (heat), and has a capacity of 20 watts or less. Therefore, in accordance with General Rules No. 1 and 6 on the interpretation of the tariff table, No. 8533.21- Classified in No. 2000.
805 | 8503 | 330W SUB ASSY 43ACAPE0024AR | ㅇ Overview -This is equipped with two brush holders in the circular cover of 62 mm and 64mm in diameter and two brushes combining the conductor and spring, two copper materials of copper material and four silver copper terminals.Motor -Combine into a braking motor for automotive 330W output, providing electrical connections to the rotor, etc. (Application goods) (Motor finished product combined with applicable items) | ㅇ In Part 16, Note 2, Item B of the Tariff Schedule, “Other parts that are dedicated to or mainly used in a specific machine or several types of machines classified under the same heading are subject to the heading to which the machine belongs or, as the case may be… No. 8503. It is stipulated that “classified as ..” - In the General Explanation of Part 16, “In general, parts dedicated to or mainly used for a specific machine or machines belonging to the same heading are classified in the same heading with that machine, except as mentioned in (I) above. However, the following goods are classified into separate headings. ... (F) Machine parts of heading 8501 or 8502 (heading 8503),” so this article, which is a part of an electric motor classified in heading 8501, is not excluded. ㅇ In Tariff Schedule No. 8503, ‘parts (limited to those exclusively used or mainly used in machines of heading 8501 or 8502)’ are classified, and in subheading 8503.00-1000, ‘parts of electric motors’ are further classified. - In the commentary to the same issue, it is explained that “In accordance with the general provisions on the classification of parts (see General Explanation of Part 16), this heading includes parts of machines corresponding to the preceding headings 8501 and 8502.” - Also, “Almost all parts classified in this heading include: (1) Shell, case, stator, rotor, collector ring, collector, brush holder, and exciting coil” are examples. ㅇ Therefore, the product in question is a part dedicated to a vehicle brake motor presented in a plastic case equipped with a brush holder containing a metal brush, etc., and is considered to be an 'electric motor' and is subject to General Rule 1 on the Interpretation of the Tariff Schedule and Classified in subheading 8503.00-1000 under subparagraph 6.
806 | 8542 | Digital Absolute Pressure Sensor KP254 | ㅇ This item is an item for measuring atmospheric pressure, -Microelectro Mechanical System (MEMS) for pressure measurement, an integrated circuit consisting of a tunnel -dong element for a thermo -watering device for temperature measurement sensor and a temperature measurement sensor and signal processing is composed of a semiconductor batch process in one silicone wafer.There is a hole that acts as a role -The silicone DIE is placed on the lead frame in the package space and the interior is filled with Gel to protect the silicon DIE. -The exact atmospheric pressure is measured by measuring the pressure by measuring the change of the capacitance value of the MEMS by the pressure, and the temperature compensation using the temperature measurement sensor inside the product.Transmitted to an external device ㅇ Pressure sensor -When a Membrane made of polysilicon is caused by an external air pressure, the gap between the membrane and the inner space is changed, which changes the capacitance formed between the membrane and the lower part of the inner space,Using this to measure pressure A total of four pressure cells (2 variable pressure cells, 2 reference cells) are created, and two reference cells have +p and -P values in each variable pressure cell, which is larger than the measurement.Can be obtained - 일반적인 반도체 일괄공정으로 형성함(Deposition Layer and Lithography(Cavity) → Deposition layer and Lithography and Etching → Etching(Cavity) → Depositon Layer(Cavity sealing)) ㅇ Temperature sensor -The voltage of the transistor changes with temperature, as a diode and transistor that performs the role of resistance that vary in temperature changes. ㅇ Description of each component -Pressure Cell: MEMS that changes capacitance by pressure -Temperature Sensor: Resistor in which resistance changes by temperature Normal mode / diagnostic mode: normal / failure diagnosis change -ADC: Convert Analog signal to Digital signal -Digital Signal Processing: It is composed of digital filters for accurate signals by removing noise components of the digital signal -Temperature Compensation: Correct the input value using the measured temperature. Digital Core: Convert and compensate the measured digital value to the set pressure/temperature using EEPROM data -SPI Interface: Perform SPI communication -EPROM Interface: Perform EEPROM Read/Write -EEPROM: Save the user's output parameter -VOLTAGE Regulator: Converts external power to digital/analog power inside IC -Reset: IC Reset ㅇ Target Application (Data Sheet) -Automotive Application -INDUSTRIAL CONTROL -CONSUMER Application -Medical Applications -Weather station -Altimeters (Application goods) (Inside the application product) (Applicant Goods Block Diary) (Pressure cell manufacturing process) (Pressure cell_witstone bridge) (Pressure cell) | ㅇ In Note 9 of Chapter 85 of the Tariff Schedule, '4) Multi-component integrated circuits (MCOs)' are defined as 'one or more monolithic, hybrid or composite structure chip integrated circuits combined with at least one of the following components: Silicon-based sensor. ㆍActuators, oscillators, resonators and combinations thereof, or parts that perform the functions of articles classified in Heading 8532, 8533, or 8541, or inductors classified in Heading 8504, - '“Silicon-based sensors” are composed of microelectronic or mechanical structures, made in lumps or on the surface of semiconductors, and detect physical and chemical quantities and convert them into electrical signals (generated as a result of changes in electrical properties or displacement of mechanical structures). It has the function of converting to . “Physical or chemical quantities” are related to actual phenomena such as pressure, sound waves, acceleration, vibration, motion, orientation, distortion, magnetic field strength, electric field strength, light, radiation, humidity, flow, and chemical concentration.’ stipulated - Also, 'In classifying articles prescribed in this State, heading 8541 or 8542 shall, except in the case of heading 8523, take precedence over any other heading in this table which, in view of its function, is specifically interpreted to include such articles. Defined as '.' ㅇ Tariff Schedule No. 8542 stipulates ‘electronic integrated circuits’, - The commentary for the same issue stipulates that “an electronic integrated circuit is an ultra-miniaturized device that combines passive elements or components with active elements or active components at high density, and is regarded as a single unit.” ㅇ This product is a monolithic integrated circuit in which various active passive elements are manufactured in a single process on a single silicon wafer. The capacitance changes when the membrane made of polysilicon is physically deformed by external air pressure, and the electricity changed by external air pressure is generated. Since it corresponds to other complex component integrated circuits combined with silicon-based sensors that output signals, it is classified under HSK8542.39-4090 in accordance with General Rules No. 1 and 6 on the Interpretation of the Tariff Schedule.
807 | 8537 | Other control panels for a voltage not exceeding 1000 V DM20 | ㅇ The items of goods -WiEgand (Wigunde) Leader and an entrance control module that can control various I/O devices. -Stitation: 130 × 90.5 × 35.8mm -Main specifications | ㅇ Tariff Schedule No. 8537 provides for “boards, panels, consoles, desks, cabinets and other foundations for electrical control or distribution (limited to those equipped with two or more devices of Heading 8535 or 8536, Chapter 90). (Includes devices combined with numerical control devices and excludes exchange devices of No. 8517)”, - The commentary in the same issue states, “These are devices (e.g. switches and fuses) mentioned in the previous two items assembled on a board, panel, console, etc., or mounted in a cabinet, desk, etc. It is said to be. … (syncopation)… Articles of this heading range from small switchboards (e.g. for lighting equipment) simply equipped with two or three switches, fuses, etc., to machine tools and rolling mills containing assemblies of several articles enumerated in the main text of this heading. “It ranges from complex control panels used in mills, power plants, wireless stations, etc.” ㅇ Therefore, since the product in question is a door control device that can control a Wiegand reader and various I/O devices, it is considered as another control panel and in accordance with the provisions of General Rules No. 1 and 6 on the interpretation of the Tariff Schedule, No. 8537.10- Classified in No. 2090
808 | 8536 | RELAYS HFD27024H | ㅇ It is a relay that divides the circuit into two by dividing the circuit in one side to create a signal from one side and controls the operation of the other circuit. -If the current is applied to the internal coil, it becomes an electromagnetic stone, moves the iron and operates on the principle that the switch is turned on/off. -From (input) voltage: 24V -The rated voltage: 2A 30vdc / 1A 125vac | ㅇ Tariff rate table No. 8536 states, “Devices for switching, protecting, and connecting electric circuits [e.g. switches, relays, fuses, surge suppressors, plugs, sockets, lamp holders and other connectors and connection boxes] ⵈ Cables “Connector for use” is classified, and in HSK system 5-digit number 8536.4, “Relay (繼電器)” is further classified. - In the commentary of the same issue, “This is an electric device that automatically controls an electric circuit by changes in the same circuit or another circuit. ⵈ It is used for control or protection of telecommunication equipment, signaling equipment for road or railway use, machine tools, etc.,” he explains, adding that it is a form of using electrical means for control, such as “electromagnetic relays, permanent magnetic relays, and thermoelectric relays.” Examples include “type relays, inductive relays, capacitive relays, photoelectric relays, electronic relays, etc.” ㅇ In an electric circuit, it is a relay that divides the circuit into two, creates a signal on one side, and controls the operation of the other circuit. - Since there is no provision for 'voltage 60 volts' in the commentary for Tariff Schedule No. 8536, if you review Tariff Schedule No. 8535, which is similar to the system of this product, it is subdivided based on rated voltage, so No. 8535 is applied mutatis mutandis to No. 8536. It is reasonable to consider the voltage standard of the relay as the rated voltage. ㅇTherefore, this product is regarded as “other relays” that are relays exceeding 60 volts and is classified under No. 8536.49-0000 in accordance with General Rules No. 1 and 6 on the interpretation of the Tariff Schedule.
809 | 8504 | AC DC Adapter UC401QC30 82mm82mm30mm | ㅇ Device that connects to the 220V power supply and changes the voltage and current so that it can be charged with specific smartphones, tablets, laptops, wearable devices, etc. through the USB port. -Specially composed of multi -charger body, power cord, instruction manual, and separation ㅇ specification -Input: 100-240V, 50/60Hz, 1a -OUTPUT: 5V/ 1.1A x 4, 5V/ 3A or 9V/ 2A or 12V/ 1.5A -USB-A type x 1 (fast charging): Quick Charge 3.0* Recharge for smart devices such as smartphones, tablets, etc. -USB-A type x 4 (general charging): General charging support with the output of 5V/2.4A * QC3.0: Fast charging technology developed by QualComm in the United States | ㅇ In Tariff Schedule No. 8504, “transformers, stationary converters and inductors” are classified, and in subheading 8504.40, “stationary converters” are further classified. - In the commentary of the same issue, “This group of devices is used to convert electrical energy for further useful applications. They combine different types of transducers (e.g. valves) and may also combine various auxiliary devices (transformers, induction coils, resistors, command regulators, etc.). … The fact that these devices sometimes incorporate auxiliary circuits to adjust the voltage of the discharge current does not affect their classification in this group, nor does the fact that they are sometimes referred to as voltage regulators or current regulators. “It does not work,” and cites “charger for storage batteries” as an example of a converter for electricity supply. ㅇThis product is a product that recognizes specific smartphones, tablets, laptops, and wearable devices capable of rapid charging by embedding an integrated circuit (IC) dedicated to rapid charging, and supports fast charging for those devices. It is used for automatic data processing machines and telecommunication devices. It is a battery charger of ㅇ Therefore, this product is considered to be a “battery charger for automatic data processing machines and their unit devices and telecommunication devices” that combines a transformer and a rectifier, and is subject to No. 8504.40-3010 in accordance with General Rules No. 1 and 6 on the interpretation of the Tariff Schedule. sorted
810 | 8504 | AC DC Adapter UC560PD 90mm60mm28mm | ㅇ Device that connects to the 220V power supply and changes the voltage and current so that it can be charged with specific smartphones, tablets, laptops, wearable devices, etc. through the USB port. -Specially composed of multi -charger body, power cord, instruction manual, and separation ㅇ specification -Input: 100-240V 50-60Hz, 1.6a -OUTPUT: QC 3.0: 5V/3A, 9V/2A, 12V/1.5A USB-A: 5V/2.4A USB-PD: 5V/3A, 9V/3A, 12V/2.5A, 15V/2A -USB-A type x 1 (fast charging): Quick Charge 3.0* Recharge for smart devices such as smartphones, tablets, etc. -USB-A type x 3 (general charging): General charging support with output of 5V/2.4A -USB-PD Type X 1 (Fast Charging): Power Delivery ** Technology to charge smartphones such as smartphones, tablets, etc. * QC3.0: Fast charging technology developed by QualComm in the United States ** Power Delivery: Support for fast charging using USB-C type port | ㅇ In Tariff Schedule No. 8504, “transformers, stationary converters and inductors” are classified, and in subheading 8504.40, “stationary converters” are further classified. - In the commentary of the same issue, “This group of devices is used to convert electrical energy for further useful applications. They combine different types of transducers (e.g. valves) and may also combine various auxiliary devices (transformers, induction coils, resistors, command regulators, etc.). … The fact that these devices sometimes incorporate auxiliary circuits to adjust the voltage of the discharge current does not affect their classification in this group, nor does the fact that they are sometimes referred to as voltage regulators or current regulators. “It does not work,” and cites “charger for storage batteries” as an example of a converter for electricity supply. ㅇThis product is a product that recognizes specific smartphones, tablets, laptops, and wearable devices capable of rapid charging by embedding an integrated circuit (IC) dedicated to rapid charging, and supports fast charging for those devices. It is used for automatic data processing machines and telecommunication devices. It is a battery charger of ㅇ Therefore, this product is considered to be a “battery charger for automatic data processing machines and their unit devices and telecommunication devices” that combines a transformer and a rectifier, and is subject to No. 8504.40-3010 in accordance with General Rules No. 1 and 6 on the interpretation of the Tariff Schedule. sorted
811 | 8544 | STEERING ROLL CONNECTOR SPRIAL CASSETTE CLOCK SPRING 93490J3240 | -The steering wheel (steering wheel) is necessary for the continuous supply of electricity when the left and right rotation is left and right. | ㅇ In Note 2 of Part 17 of the Tariff Schedule, it is specified that the provisions on parts or parts and accessories do not apply to goods of “electrical equipment (Chapter 85)” and that “insulated wires” are classified as goods of electric equipment of Class 85. and cables (including wiring sets) ⵈ Electrical insulating articles (headings 8544 to 8548)” ㅇ Tariff Schedule No. 8544 classifies “insulated (including enamel-coated or anodized) wires and cables (including coaxial cables) and optical fiber cables.” - In the explanatory note for the same title, “This heading includes electrically insulated wires, cables, and other conductors (braids, strips, bars, etc.) used as conductors in electrical equipment or electrical equipment. Subject to this condition, this heading includes wiring for indoor work or wiring for outdoor use (e.g. underground, underwater or overhead wires or cables). “These items range from very thin insulated wires to very complex thick cables.” - “The articles of this heading are made of the following elements: (A) Conductors: These are solid or stranded wires, made entirely of one metal or of different metals. (B) One or more covering insulating materials: The purpose of such covering is to prevent leakage of current from the conductor and to protect the conductor from damage. Mainly used insulating materials include ⵈ plastic ⵈ. In some cases, insulation is obtained by anodizing or similar treatments. (C) In some cases, it is sheathed with metal. It is used as a protective covering of insulating material, as an insulating channel for gas or oil, and as an auxiliary conductor in some coaxial cables. (D) Sometimes armored with metal. “It is mainly used to protect underground or underwater cables,” he explained. - “Wires, cables, etc. are classified in this heading if they are cut to a certain length or if a connector is attached to one or both ends. “This heading also includes lines of the type previously described, etc. made by assembly.” ㅇ This product is a product that transmits electrical signals such as various switches and airbags mounted on the steering wheel through wiring. To compensate for the fact that the wiring becomes twisted and disconnected when steering left or right, a flat cable in the case is installed. It is a product made by wrapping it in a spiral shape to cope with the rotation angle of the steering wheel. ㅇ Therefore, considering this product as an “automobile wiring set” that is used in automobiles to transmit electrical signals such as various switches and airbags, it is subject to No. 8544.30-0000 in accordance with General Rules No. 1 and 6 on the interpretation of the Tariff Schedule. sorted
812 | 8504 | AC DC Adapter UC450WQC 230mm112mm68mm | ㅇ Device that connects to the 220V power supply and changes the voltage and current so that it can be charged with specific smartphones, tablets, laptops, wearable devices, etc. through the USB port. -Specially composed of multi -charger body, power cord, instruction manual, and separation ㅇ specification -Input: 100-240V 50-60Hz 1.5A max -OUTPUT: QC 3.0: 5VDC, 3A / 9VDC, 2A / 12VDC, 1.5A USB-A, C: 5VDC, 4A MAX / 5VDC, 2.4A Each Port Wireless Charge: 5VDC, 1A / 9VDC, 1.1A -USB-A type x 1 (fast charging): Quick Charge 3.0* Recharge for smart devices such as smartphones, tablets, etc. -USB-A type x 2 (general charging): General charging support with output of 5V/2.4A -USB-C type x 1 (general charging): General charging support with output of 5V/2.4A -Wireless Charge X 1 (Wireless Charging): 5V/1A, 9V/1.1A 10W support for high -speed wireless charging | ㅇ In Tariff Schedule No. 8504, “transformers, stationary converters and inductors” are classified, and in subheading 8504.40, “stationary converters” are further classified. - In the commentary of the same issue, “This group of devices is used to convert electrical energy for further useful applications. They combine different types of transducers (e.g. valves) and may also combine various auxiliary devices (transformers, induction coils, resistors, command regulators, etc.). … The fact that these devices sometimes incorporate auxiliary circuits to adjust the voltage of the discharge current does not affect their classification in this group, nor does the fact that they are sometimes referred to as voltage regulators or current regulators. “It does not work,” and cites “charger for storage batteries” as an example of a converter for electricity supply. ㅇThis product is a product that recognizes specific smartphones, tablets, laptops, and wearable devices capable of rapid charging by embedding an integrated circuit (IC) dedicated to rapid charging, and supports fast charging for those devices. It is used for automatic data processing machines and telecommunication devices. It is a battery charger of ㅇ Therefore, this product is considered to be a “battery charger for automatic data processing machines and their unit devices and telecommunication devices” that combines a transformer and a rectifier, and is subject to No. 8504.40-3010 in accordance with General Rules No. 1 and 6 on the interpretation of the Tariff Schedule. sorted
813 | 8529 | 42“ TFT LCD MODULE C042FAN01A | ㅇ It consists of TFT-LCD Panel, Driver IC, Back Light Unit, FPC, etc. ㅇ specification -TFT -LCD size: 4.2 Inch (diagonal) -Display Resolution: 480 x RGB x 272 -Display Mode: Normally Black -Active Area: 92.88mm (H) x 52.632mm (V) -Color configuration: R. G. B. Stripe -Color depth: 16.77million color -Overall Dimension: 102.5mm (H) x 69.0mm (V) ※ This item is an LCD module that can display various information, not limited information. ㅇ Use of LCD module - (Manufacturing specifications) Transportation control and safety device (vehicle), traffic signal, gas leak sensor breaker, alarm device, various safety devices, etc. - (Hwachee presentation) The same as the manufacturing specification (Application goods) | ㅇ In Part 16, Note 2, Item B of the Tariff Schedule, “Other parts that are dedicated to or mainly used in a specific machine or several types of machines classified under the same heading, depending on the heading to which the machine belongs or the case… No. 8529. It is stipulated that “classified as ..”, - In Tariff Schedule No. 8528, “monitors and projectors not equipped with television receivers” are classified. - In Tariff Schedule No. 8529, “parts (limited to those used exclusively or primarily for goods listed in Nos. 8525 to 8528)” are classified. ㅇ This product is an LCD module consisting of a TFT-LCD panel, Driver IC, Back Light Unit, FPC, etc., and is applied to various devices such as vehicle transportation control, traffic signals, gas leak sensor circuit breaker, and alarm devices. This product is a video product. Since it is an article that can display various data such as, it can be said to be a part dedicated to or mainly used in the monitor of No. 8528 as an image display device, so it is classified under No. 8529. ㅇ Therefore, this product is regarded as “parts of other monitors” and classified under No. 8529.90-9990 in accordance with General Rules No. 1 and No. 6 on the interpretation of the Tariff Schedule.
814 | 8529 | TFTLCD MODULE 1920720 TM123XDKP0800 | ㅇ It consists of TFT-LCD PANEL, Driver IC, FPCB, BACKLIGHT Unit, etc. ㅇ specification -Stitation: 12.3 Inch (Active Area 292.32*109.62mm) -Mantry: 1920 (RGB) x 720 -An response speed: 20ms (max) ㅇ Use of LCD module - (Designed for Automotive and Other High Reliability Electronic Products Required High Performance Flat Panel Displays ” - (Hwachee presentation) A variety of information (video including video) displays such as various transport devices, information labeling of electronic products, car navigation, safety equipment, and traffic information (Application goods) | ㅇ In Part 16, Note 2, Item B of the Tariff Schedule, “Other parts that are dedicated to or mainly used in a specific machine or several types of machines classified under the same heading, depending on the heading to which the machine belongs or the case… No. 8529. It is stipulated that “classified as ..”, - In Tariff Schedule No. 8528, “monitors and projectors not equipped with television receivers” are classified. - In Tariff Schedule No. 8529, “parts (limited to those used exclusively or primarily for goods listed in Nos. 8525 to 8528)” are classified. ㅇ This product is an LCD module consisting of a TFT-LCD panel, Driver IC, Back Light Unit, FPC, etc. and is mounted on various devices, so the finished product cannot be specified. However, in the presented state, it is a video display device without a television receiver, No. 8528. It is appropriate to classify it under No. 8529 because it is a part dedicated to or mainly used in the monitor specified in . ㅇ Therefore, this product is regarded as “parts of other monitors” and classified under No. 8529.90-9990 in accordance with General Rules No. 1 and No. 6 on the interpretation of the Tariff Schedule.
815 | 8501 | 4 Speed Crank Axle Gearbox ITEM 70110 | ㅇ The prefabricated gearbox with a motor (DC, OUTPUT 0.2W ~ 2.5W), crankham, shaft, gear, screw, and manuals, etc. -Provalent of the gear ratio depending on the purpose, and the parts can be assembled, and the power of the motor is supplied mainly to the toy car, the scientific re -use, and the self -use model (age: 8 years or older) (Spread packaging and components) | ㅇ Note 1 to Chapter 95 of the Tariff Schedule: “The following items are excluded from this Chapter. ... get on. Specifies “electric motor (No. 8501)” ㅇ In Tariff Schedule No. 8501, “electric motors and generators (excluding power generation sets)” are specified, and in subheading 8501.10, “electric motors (limited to those with an output of 37.5 watts or less)” are further classified. - In the commentary of the same issue, “An electric motor is a machine that converts electrical energy into mechanical power. ... Excluding starting motors for internal combustion engines (No. 8511), this heading includes all types of motors, from low-output motors used in toys, etc. to high-output motors used in rolling mills, etc. “Electric motors equipped with pulleys, gears, gearboxes or flexible shafts for driving hand-operated tools are also classified in this heading.” ㅇ Therefore, since this product corresponds to a direct current motor with an output of 37.5 watts or less equipped with a gearbox used in toys, etc., it is classified under No. 8501.10-1000 in accordance with General Rules No. 1 and No. 6 on the interpretation of the tariff schedule.
816 | 8529 | 42“ TFT LCD MODULE C042FAN019 | ㅇ It consists of TFT-LCD Panel, Driver IC, Back Light Unit, FPC, etc. ㅇ specification -TFT -LCD size: 4.2 Inch (diagonal) -Display Resolution: 480 x RGB x 272 -Display Mode: Normally Black -Active Area: 92.88mm (H) x 52.632mm (V) -Color configuration: R. G. B. Stripe -Color depth: 16.77million color -Overall Dimension: 102.5mm (H) x 69.0mm (V) ※ This item is an LCD module that can display various information, not limited information. ㅇ Use of LCD module - (Manufacturing specifications) Transportation control and safety device (vehicle), traffic signal, gas leak sensor breaker, alarm device, various safety devices, etc. - (Hwachee presentation) The same as the manufacturing specification (Application goods) | ㅇ In Part 16, Note 2, Item B of the Tariff Schedule, “Other parts that are dedicated to or mainly used in a specific machine or several types of machines classified under the same heading, depending on the heading to which the machine belongs or the case… No. 8529. It is stipulated that “classified as ..”, - In Tariff Schedule No. 8528, “monitors and projectors not equipped with television receivers” are classified. - In Tariff Schedule No. 8529, “parts (limited to those used exclusively or primarily for goods listed in Nos. 8525 to 8528)” are classified. ㅇ This product is an LCD module consisting of a TFT-LCD panel, Driver IC, Back Light Unit, FPC, etc., and is applied to various devices such as vehicle transportation control, traffic signals, gas leak sensor circuit breaker, and alarm devices. This product is a video product. Since it is an article that can display various data such as, it can be said to be a part dedicated to or mainly used in the monitor of No. 8528 as an image display device, so it is classified under No. 8529. ㅇ Therefore, this product is regarded as “parts of other monitors” and classified under No. 8529.90-9990 in accordance with General Rules No. 1 and No. 6 on the interpretation of the Tariff Schedule.
817 | 8501 | ACTUATOR ASSY DK1Y00021R0025 | It is composed of MOTOR, CAM Gear, Terminal, Inner Lever, etc. to perform LOCK/Unlock function of Door Latch. -Maximum output: 9.38W -Stitation: 107.6 × 65.2 × height 36.3 mm, weight: 100.9g ○ Configuration: Motor, Terminal, Inner Lever, Switch, Stopper, Return Spring, Cam Gear, Act Cover, Act Case, etc. ○ Goods image | ○ Note 2 of Part 17 of the Tariff Schedule states that “the provisions on parts or parts and accessories do not apply to the following goods,” and “electrical equipment (Category 85)” is specified in item f. ○ Tariff Schedule No. 8501 categorizes “electric motors and generators.” - In the same issue’s commentary, “(Ⅰ) Electric Motors,” “Electric motors are machines that convert electrical energy into mechanical power. This group includes rotary and linear motors,” and “This heading includes low-power electric motors for use in instruments, clocks, time switches, sewing machines, toys, etc., except starting motors for internal combustion engines (heading 85.11). It includes all types of electric motors, including high output motors used in rolling mills, etc. “Electric motors equipped with pulleys, gears, gearboxes or flexible shafts for driving manual tools are also classified in this heading.” - In addition, subheading 8501.10 further classifies electric motors (limited to those with an output of 37.5 watts or less). ○ Therefore, since this product is an electric motor with an output of less than 37.5 watts that converts electrical energy into mechanical power for the lock/unlock function of the automobile door latch, it is subject to No. 8501.10 in accordance with General Rules No. 1 and 6 on the interpretation of the tariff table. Classified under no. end.
818 | 8525 | ZOOM LENS MODULE ASSY AM0701668A | Zoom lens, image sensor (CMOS+ISP), motor/aperture driving substrate, Module bracket -The light reflected in the subject is captured in the CMOS sensor through the lens and the image is converted to a digital signal from the ISP module to transmit it to CCTV. -Dictive to CCTV cameras (NXP-6371RH) -Stitation: 66mm × 70.5mm × 143.5mm -Function by component 1) Lens: As an optical body to form the image of the subject in the sensor 2) IRIS Assy: Controls the amount of light from the image sensor 3) Main F-PCB: The signal from Main Board is a motor, IRIS and Photo sensor, and a Hall sensor, and includes flexible PCB, Photo sensor and connect 4) DAY/NIGHT MODULE: A function for obtaining optimal images in the environment by replacing daytime/night filters 5) BARREL: Parts for fixing the components 6) Motor: Configured with a Focus Motor that focuses on the zoom motor that moves the lens to adjust the magnification of the image. 7) CMOS Image Sensor: Collect the subject to create a video source (2 mega pixels) 8) IMAGE SENSOR PBA: Make analog video into digital images (ISP: Image Signal Processor) 9) MOTOR Drive PBA: Zoom/Auto Focus operation MOTOR, IRIS Drive IC and Manual Element, Video Signal and Operation Control Signal 10) Module bracket: cover for mounting Camera module | - Tariff Schedule No. 8525 stipulates “transmitting equipment for radio broadcasting or television (whether or not equipped with a receiving equipment, audio recording or reproducing equipment) and television cameras, digital cameras and video camera recorders.” - In the explanatory note of the same issue, “(B) Television cameras, digital cameras and video camera recorders_This group includes the following articles that capture images and change them into electrical signals: (1) Video images can be viewed from outside the camera or remotely; Transmitting for recording (television cameras) (2) Storing still or moving images on cameras (digital cameras and video camera recorders)... Cameras falling under this heading are complementary metal oxide semiconductor (CMOS). The image is captured by focusing the image on a photosensitive device, such as a metal oxide semiconductor or a charge-coupled device (CCD). The photosensitive device uses analog or digital signals to further process the electrical representation of the image. Converts it into a digital record... A television camera may or may not be equipped with a remote control device for horizontal or vertical adjustment as well as a device for remote control of the lens and diaphragm (e.g. for television studio use, reporting, industrial and scientific purposes). Television cameras for purpose and traffic control). These cameras do not have a built-in function to record video.” - Therefore, this product is a television camera that captures the image of light reflected from the subject through a CMOS sensor through a lens, converts this image into a digital signal, and transmits it to the CCTV, so it is subject to General Rule 1 on Interpretation of the Tariff Table. and 6, classified in subheading 8525.80-1090.
819 | 8528 | video projector EK123X W345 x H99 x D261 mm | ㅇ Using video and images received by connecting to computers and laptops on the screen or wall -It is connected to computers and laptops through HDMI, RS-232, VGA, etc. ㅇ specification -S method: 3LCD type -Mantry: 1,024 × 768 -Dighter: 3,200 Lumens | ㅇ Tariff Schedule No. 8528 classifies “monitors, projectors, and television reception devices without television receivers (regardless of whether they are combined with radio broadcast receivers and devices for recording or playing audio or video).” - In the commentary for the same issue, “a projector (preojector) is a device that can project an image that is usually displayed on a television receiver or monitor screen onto an external surface.” - This product is a projector that connects to a computer, laptop, mobile phone, video, USB, etc. to receive data signals and project images or files on a screen or wall. ㅇ Subheading 8528.62 of the Tariff Schedule subcategories “projectors designed for use in automatic data processing machines of heading 8471 and usable by direct connection”; - In the explanatory note for the same issue, there is no provision for “projectors designed for use in automatic data processing machines of No. 8471 that can be directly connected and used,” so “projectors designed for use in automatic data processing machines of No. 8471 cannot be used by direct connection.” When examining whether the goods in question fall under subheading 8528.62 by applying the characteristics of “monitor with - “(i) They usually display signals from a graphics adapter (monochrome or color) integrated into the central processing unit of an automatic data processing machine. (ii) They do not have a built-in channel selection function or video tuner. (iii) They are equipped with connectors characteristic of automatic data processing systems (e.g. RS-232C interface, DIN, D-SUB, VGA, DVI, HDMI or DP (display port) connectors). … “It is explained that ㅇ Considering that this product is equipped with an HDMI terminal that can be used by direct connection with an automatic data processing machine, it is designed to be used in the automatic data processing machine of No. 8471 and meets the requirements for direct connection and use. ㅇ Therefore, the goods in question are designed to be used in automatic data processing machines of No. 8471 and correspond to projectors that can be directly connected and used, so they are classified in No. 8528.62-0000 in accordance with General Rules No. 1 and No. 6 on the interpretation of the Tariff Schedule. (However, it applies after the 2017 Tariff Schedule when the terminology of subheading 8528.62 was revised)
820 | 8535 | JLR J190 BUSBAR ALTERNATING CURRENT REAR M8R3400B40AA | ㅇ Overview -The 90mm × 86mm × 80mm terminal terminal (Terminal) is combined with an electrical distribution unit (EDU) mounted on an electric vehicle to enforce high pressure electricity.1500V (Application goods) (The location where the applicable item is combined with the EDU) | ㅇ Tariff Schedule No. 8535 includes ‘equipment for switching, protecting and connecting electric circuits [e.g. switches, fuses, lightning arresters, voltage limiters, surge suppressors, plugs and other connectors and connection boxes] (voltage (limited to those exceeding 1,000 volts), and in subheading 8535.90, ‘other’ is further classified. - In the commentary to the same issue, “This heading includes electrical equipment normally used in power distribution systems. The explanatory provisions of No. 8536 shall apply mutatis mutandis to the technical characteristics, opening and closing of electric circuits, functions of protective devices, and connection within electric circuits or electric circuits. “This heading classifies the various devices listed in the commentary to No. 8536, limited to cases where the voltage exceeds 1,000 volts.” - In the commentary to Tariff Schedule No. 8536, regarding ‘(B) other connectors, terminals, and terminal strips,’ “These include small squares of insulating material equipped with electrical connectors and terminals made of metal parts designed to receive conductors and facilitate electrical connection. “Contains small metal parts designed to be attached to the ends of electrical wiring in order to do so.” ㅇ Therefore, this product is a 'terminal' made of metal that is connected to a current distribution device mounted on an electric vehicle and performs the function of conducting high-voltage electricity exceeding 1000V, so it is subject to General Rules No. 1 and No. 6 on the interpretation of the Tariff Schedule. Accordingly, it is classified under No. 8535.90-2000.
821 | 8535 | JLR J190 BUSBAR INTERMEDIATE DC REAR M8R3400C14AA | ㅇ Overview -147mm × 104mm × 102mm terminal with a copper material with a size of a current distribution device mounted on an electric vehicle to perform the function of disabling high pressure electricity.1500V (Application goods) (The location where the applicable item is combined with the EDU) | ㅇ Tariff Schedule No. 8535 includes ‘equipment for switching, protecting and connecting electric circuits [e.g. switches, fuses, lightning arresters, voltage limiters, surge suppressors, plugs and other connectors and connection boxes] (voltage (limited to those exceeding 1,000 volts), and in subheading 8535.90, ‘other’ is further classified. - In the commentary to the same issue, “This heading includes electrical equipment normally used in power distribution systems. The explanatory provisions of No. 8536 shall apply mutatis mutandis to the technical characteristics, opening and closing of electric circuits, functions of protective devices, and connection within electric circuits or electric circuits. “This heading classifies the various devices listed in the commentary to No. 8536, limited to cases where the voltage exceeds 1,000 volts.” - In the commentary to Tariff Schedule No. 8536, regarding ‘(B) other connectors, terminals, and terminal strips,’ “These include small squares of insulating material equipped with electrical connectors and terminals made of metal parts designed to receive conductors and facilitate electrical connection. “Contains small metal parts designed to be attached to the ends of electrical wiring in order to do so.” ㅇ Therefore, this product is a 'terminal' made of metal that is connected to a current distribution device mounted on an electric vehicle and performs the function of conducting high-voltage electricity exceeding 1000V, so it is subject to General Rules No. 1 and No. 6 on the interpretation of the Tariff Schedule. Accordingly, it is classified under No. 8535.90-2000.
822 | 8535 | JLR J190 BUSBAR INTERMEDIATE DC FRONT M8R3400C32AA | ㅇ Overview -165mm × 78mm × 46mm Terminal with a copper material with a size of a current distribution device mounted on an electric vehicle (EDU) to perform a function of disabling high pressure electricity.1500V (Application goods) (The location where the applicable item is combined with the EDU) | ㅇ Tariff Schedule No. 8535 includes ‘equipment for switching, protecting and connecting electric circuits [e.g. switches, fuses, lightning arresters, voltage limiters, surge suppressors, plugs and other connectors and connection boxes] (voltage (limited to those exceeding 1,000 volts), and in subheading 8535.90, ‘other’ is further classified. - In the commentary to the same issue, “This heading includes electrical equipment normally used in power distribution systems. The explanatory provisions of No. 8536 shall apply mutatis mutandis to the technical characteristics, opening and closing of electric circuits, functions of protective devices, and connection within electric circuits or electric circuits. “This heading classifies the various devices listed in the commentary to No. 8536, limited to cases where the voltage exceeds 1,000 volts.” - In the commentary to Tariff Schedule No. 8536, regarding ‘(B) other connectors, terminals, and terminal strips,’ “These include small squares of insulating material equipped with electrical connectors and terminals made of metal parts designed to receive conductors and facilitate electrical connection. “Contains small metal parts designed to be attached to the ends of electrical wiring in order to do so.” ㅇ Therefore, this product is a 'terminal' made of metal that is connected to a current distribution device mounted on an electric vehicle and performs the function of conducting high-voltage electricity exceeding 1000V, so it is subject to General Rules No. 1 and No. 6 on the interpretation of the Tariff Schedule. Accordingly, it is classified under No. 8535.90-2000.
823 | 8535 | JLR J190 BUSBAR INTER CONNECTION AC REAR M8R3400D42AA | ㅇ Overview -171mm × 86mm × 17mm terminal with a copper material with a size of a current distribution unit mounted on an electric vehicle (EDU) to perform a function of disabling high pressure electricity.1500V (Application goods) (The location where the applicable item is combined with the EDU) | ㅇ Tariff Schedule No. 8535 includes ‘equipment for switching, protecting and connecting electric circuits [e.g. switches, fuses, lightning arresters, voltage limiters, surge suppressors, plugs and other connectors and connection boxes] (voltage (limited to those exceeding 1,000 volts), and in subheading 8535.90, ‘other’ is further classified. - In the commentary to the same issue, “This heading includes electrical equipment normally used in power distribution systems. The explanatory provisions of No. 8536 shall apply mutatis mutandis to the technical characteristics, opening and closing of electric circuits, functions of protective devices, and connection within electric circuits or electric circuits. “This heading classifies the various devices listed in the commentary to No. 8536, limited to cases where the voltage exceeds 1,000 volts.” - In the commentary to Tariff Schedule No. 8536, regarding ‘(B) other connectors, terminals, and terminal strips,’ “These include small squares of insulating material equipped with electrical connectors and terminals made of metal parts designed to receive conductors and facilitate electrical connection. “Contains small metal parts designed to be attached to the ends of electrical wiring in order to do so.” ㅇ Therefore, this product is a 'terminal' made of metal that is connected to a current distribution device mounted on an electric vehicle and performs the function of conducting high-voltage electricity exceeding 1000V, so it is subject to General Rules No. 1 and No. 6 on the interpretation of the Tariff Schedule. Accordingly, it is classified under No. 8535.90-2000.
824 | 8535 | JLR J190 BUSBAR INTER CONNECTION AC FRONT M8R3400C16AA | ㅇ Overview -42mm × 35mm × 16mm Terminal, which is combined with an electrical distribution unit (EDU) mounted on an electric vehicle to perform a function of disabling high pressure electricity.1500V (Application goods) (The location where the applicable item is combined with the EDU) | ㅇ Tariff Schedule No. 8535 includes ‘equipment for switching, protecting and connecting electric circuits [e.g. switches, fuses, lightning arresters, voltage limiters, surge suppressors, plugs and other connectors and connection boxes] (voltage (limited to those exceeding 1,000 volts), and in subheading 8535.90, ‘other’ is further classified. - In the commentary to the same issue, “This heading includes electrical equipment normally used in power distribution systems. The explanatory provisions of No. 8536 shall apply mutatis mutandis to the technical characteristics, opening and closing of electric circuits, functions of protective devices, and connection within electric circuits or electric circuits. “This heading classifies the various devices listed in the commentary to No. 8536, limited to cases where the voltage exceeds 1,000 volts.” - In the commentary to Tariff Schedule No. 8536, regarding ‘(B) other connectors, terminals, and terminal strips,’ “These include small squares of insulating material equipped with electrical connectors and terminals made of metal parts designed to receive conductors and facilitate electrical connection. “Contains small metal parts designed to be attached to the ends of electrical wiring in order to do so.” ㅇ Therefore, this product is a 'terminal' made of metal that is connected to a current distribution device mounted on an electric vehicle and performs the function of conducting high-voltage electricity exceeding 1000V, so it is subject to General Rules No. 1 and No. 6 on the interpretation of the Tariff Schedule. Accordingly, it is classified under No. 8535.90-2000.
825 | 8517 | BTM8645MOGABI F3188Bluetooth Module | Bluetooth* Chip, Memory, Oscillator, LED, Neung and Manual Elemental on the PCB substrate, and a wireless transmission and reception device for communicating with a smartphone ㅇ Use: mounted on the instrument (other) * Bluetooth: A short -range wireless technology standard that replaces information by connecting mobile devices such as mobile phones, laptops, earphones and headphones ㅇ Function by component 1-1.CSR8645: IC, Bluetooth Chip: Bluetooth drive chipset 1-2.24C512A: IC, Memory, EEPROM: Memory 1-3.26,000 MHz OSCILLATOR: oscillator, clock generation 1-4.LED: Bluetooth status mark 1.5.Other devices: Resistors, Capacitors, Inductors, Beads ㅇ Product specifications -Size: 13.5mm × 25.0mm × 0.8mm -Version: Bluetooth V4.0 -The voltage: 3.3-4.2V -Frequency range: 2.4GHz-2.480GHz | ㅇ Tariff Schedule No. 8517 includes “Other devices for transmitting or receiving voice, video or other data (including devices for communication on wired or wireless communication networks such as local area networks or long-distance communication networks; No. 8443, 8525) (excluding devices for transmission and reception of headings 8527 and 8528)” - In the explanatory note for the same issue, “This heading… includes devices that transmit or receive conversations between two points or other audio, video, or other data using electro-magnetic waves generated by a wireless network.” do. These signals can be analog or digital. “Interconnected networks include telephone, telegraph, radiotelephone, radiotelegraph, short-distance and broadband networks.” ㅇ Therefore, considering this product as a device for transmitting and receiving other data, it is classified under No. 8517.62-6090 in accordance with General Rules No. 1 and No. 6 on the interpretation of the tariff schedule.
826 | 8507 | Upper Cover Assy 21100861A | ㅇ Overview of goods -We that acts as a protection of cells inside the battery with the top plate cover of the electric vehicle battery case -The insulation tape is attached to two places on the back of the cover to prevent contact with the current from the pole of the battery cell mounted inside. -Material and standard: Aluminum alloy (A5052), 546 x 224 x 8 (mm), 524g ㅇ Item image | ㅇ Note No. 2 of Part 17 of the Tariff Schedule states, “The provisions on parts, parts and accessories do not apply to the following goods.” and stipulates “electrical equipment (Category 85)” in item f. ㅇ Part 16, Note 2, Item B of the Tariff Schedule stipulates that “Other parts that are dedicated to or mainly used in a specific machine or several types of machines classified under the same heading shall be classified in the heading to which the machine belongs.” ㅇ Tariff Schedule No. 8507 classifies “storage batteries (including separators, whether rectangular or square)”; - In the commentary for the same issue, “Storage batteries are used to supply current for various purposes (e.g. automobiles...(omitted)... ㆍportable lamps).”, “A battery that consists of one or more cells and the interconnection of cells between them. Accumulators with circuit elements (often called “battery packs”) are classified in this heading, which provide storage and supply of electrical energy and provide protection against external shocks, such as connectors, temperature control devices, etc. It may or may not contain ancillary components such as circuit protection devices and protective housings. “They are classified in this heading even if they are intended for use with a specific device.” - In relation to parts, it is said that “in accordance with the general provisions on the classification of parts (see General Explanation in Part 16), this heading includes the following parts of storage batteries,” with “containers and covers” as examples. Explaining - In addition, subheading 8507.90 subcategories “parts” and HSK no. 8507.90-9000 subcategories “other” parts. ㅇ This product is a top cover of a battery case that protects the internal cells of an electric vehicle battery, and is considered a part of a storage battery, so it is classified under No. 8507.90-9000 in accordance with General Rules No. 1 and 6 on the interpretation of the tariff schedule.
827 | 8507 | Cooling Plate LWR Assy 21100863A | ㅇ Overview of goods -What items that serve as a protection of cells inside the battery with a lower plate of the electric vehicle battery case -The black insulating paint is applied inside to prevent slipping and current flow of the battery cell, and has a block groove shape to reduce contact with the cell. Material and standard: Aluminum alloy (A5052), 542 x 224 x 101 (mm), 2,516g ㅇ Item image | ㅇ Note No. 2 of Part 17 of the Tariff Schedule states, “The provisions on parts, parts and accessories do not apply to the following goods.” and stipulates “electrical equipment (Category 85)” in item f. ㅇ Part 16, Note 2, Item B of the Tariff Schedule stipulates that “Other parts that are dedicated to or mainly used in a specific machine or several types of machines classified under the same heading shall be classified in the heading to which the machine belongs.” ㅇ Tariff Schedule No. 8507 classifies “storage batteries (including separators, whether rectangular or square)”; - In the commentary for the same issue, “Storage batteries are used to supply current for various purposes (e.g. automobiles...(omitted)... ㆍportable lamps).”, “A battery that consists of one or more cells and the interconnection of cells between them. Accumulators with circuit elements (often called “battery packs”) are classified in this heading, which provide storage and supply of electrical energy and provide protection against external shocks, such as connectors, temperature control devices, etc. It may or may not contain ancillary components such as circuit protection devices and protective housings. “They are classified in this heading even if they are intended for use with a specific device.” - In relation to parts, it is said that “in accordance with the general provisions on the classification of parts (see General Explanation in Part 16), this heading includes the following parts of storage batteries,” with “containers and covers” as examples. Explaining - In addition, subheading 8507.90 subcategories “parts” and HSK no. 8507.90-9000 subcategories “other” parts. ㅇ This product is the bottom plate of the battery case that protects the internal cells of an electric vehicle battery, and is considered a part of a storage battery, so it is classified under No. 8507.90-9000 in accordance with General Rules No. 1 and 6 on the interpretation of the tariff schedule.
828 | 8542 | High End GMR Wheel Speed Sensor ASIL BD TLE5045iCR050 | ㅇ This item is a monolithic integrated circuit that molded with one package after integrating four GMR resistors and active and manual elements for self -measurement in one silicone wafer. -In the inside of the main item, the Wheatstone Bridge circuit consisting of four GMR resistors (2 left, right 2), a pre-amplifier and analog signal that amplifies the analog signal detected by GMR resistor.A digital circuit (D-Core) for calculating and correcting a converter that converts into a signal and a digital signal is configured and calculated and corrected according to the internal processing procedure (Speed, Offset Algorithm), and the power circuit for performing other auxiliary functions (PMUs, oscillators, Main Comparators, Current Modulators, and LP Filters are formed. -GMR resistor is made in the process of depositing metal layers during the semiconductor manufacturing process, and laminated metal such as nickel (NI), cobalt (co), iron (Fe), etc.Forming ㅇ function -Wheatstone Bridge circuit, which consists of four GMR resistors (2 left, right 2) at both ends inside the monori -style integrated circuit, measures the change of an external magnetic field in an analog signal, and it is a digital signal inside.It is converted and processed, and using the difference value measured in each resistor, it is used to change the current consumption inside the integrated circuit at a specific signal level to pass the signal to the outside, and to detect the rotation of the rotor mainly. (Application goods) (Application goods block diagram) | ㅇ In Note 9 of Chapter 85 of the Tariff Schedule, ‘1) Monolithic integrated circuit: Circuit elements (diode, transistor, resistor, capacitor, inductance, etc.) are made of one semiconductor material or compound semiconductor material (e.g.: 'Doped silicon, gallium arsenide, silicon germanium, indium phosphide] is integrated as a lump on the inside or surface and is inseparably combined circuit', and 'when classifying the goods specified in this state' Heading 8541 or 8542, except in the case of heading 8523, takes precedence over any other heading of this table which, in particular, by virtue of its function, is interpreted to include the article in question.' ㅇ Tariff Schedule No. 8542 stipulates ‘electronic integrated circuits’, - The commentary for the same issue stipulates that “an electronic integrated circuit is an ultra-miniaturized device that combines passive elements or components with active elements or active components at high density, and is regarded as a single unit.” - Also, regarding monolithic integrated circuits, it is stipulated that “this is a micro-circuit in which circuit elements such as diodes, transistors, resistors, capacitors, and inductances are gathered together and inseparably assembled on the surface of a semiconductor material (e.g. doped silicon).” box ㅇ Since this product corresponds to other monolithic integrated circuits in which GMR resistors and various active and passive elements are integrated in an inseparable state through semiconductor batch processing, it is subject to HSK8542.39- in accordance with General Rules No. 1 and 6 on the Interpretation of the Tariff Schedule. Classified in No. 1000
829 | 8538 | DUPLEX FIELD CONTROL UNIT AFV30D | ㅇ This item is a control device of the Centum VP*System, consisting of 'processor module', 'power supply', 'I/O MODULE and Communication BUS SLOT', etc. * Centum VP: Integrated distributed control system for plant operation of various industries, consisting of HMI (Human Machine Interface), FCS (Field Control System), and Control Network -When import declaration, the 'Centum Program' is installed in this item, and after imports, users can set the SV (SET Value, Target, Settings) and SP (SET POINT) values. ㅇ function -Main Control Unit of distributed control system (DCS, Distributed Control System (DCS). * DCS: Platform for automated control and operation of plants or industrial processes -REGULATORY CONTROL: To control the value of the valve installed in the field for the target value (product production) -Squence Contol: Processing, mixing, heating, heating, reaction, cooling, cleaning, and ending pre -determined operation ㅇ Function by component 1) Processor Module (CP471 or CP461): 'Main Processor' that handles the control of FCS as the core of the two modules are equipped with two modules. -RegualTory Control Block, Sequence Control Block, Calculation Block, FacePlate Block, etc. 2) Power Module (PW481, PW482, PW482 or PW484): Power supply to Process Module when blocking outside power 3) I/O Module Slot: SLOT that can install up to 8 I/O MODULE to input or output a signal from the field instrument 4) Base Unit: 19 “Base Plate Configuring Rack 5) Utility unit, external interface unit: Terminal for access to applicants and other units ㅇ specification -The voltage: 100-120vac, 220-240VAC, 24VDC (Application goods) (A type with I/O module and communication module installed in the application product) (Detailed description of the applicable product control function) ※ Outputting an operation signal (MV) obtained by executing the control operation for the deviation between the input measurement value (PV) and the target value (SV) is output as the current value of the output operation signal 4 ~ 20mA.The valve opening and closing rate of the device connected depending on the difference is different) (Details of manipulation signal details related to maintaining the variation of the applicable items) (A device connected to the applicable item) (Applications within FCS Enclosure) | ㅇ Part 16, Note 2, Item B of the Tariff Schedule states that 'Other parts that are dedicated to or mainly used in a specific machine or several types of machines classified under the same heading are subject to the heading to which the machine belongs or, as the case may be... omitted... It is classified as No. 8538.’ ㅇ This product is the main control unit of a distributed control system (DCS), a platform for automated control and operation of plants or industrial processes. It is a processor that performs the actual functions of the controller, but this product alone is used to control the equipment. cannot be used, and the input/output module (I/O module) and communication module, etc. must be installed and linked together, so it is reasonable to judge this product as a part of the control panel. ㅇ Tariff Schedule No. 8537 refers to 'boards, panels, consoles, desks, cabinets and other bases for electrical control or distribution (limited to those equipped with two or more devices of Heading 8535 or 8536, and devices of Chapter 90 and numerical control). (Includes those combined with devices, but excludes exchange devices of No. 8517), - In the commentary of the same issue, it is “a digital device that uses a programmable memory device for storing instructions to perform special functions (e.g. logical, sequential, temporal control, calculation and operation). “It includes a programmable controller to control various types of machines through analog input/output modules.” ㅇ Tariff Schedule No. 8538 is classified as ‘parts (limited to those dedicated to or mainly used in the equipment of Nos. 8535, 8536, and 8537).’ ㅇ Therefore, since this product is a part used exclusively for the control panel, it is classified under HSK8538.90-4000 in accordance with General Rules No. 1 and 6 on the Interpretation of the Tariff Schedule.
830 | 8501 | Car damper edme112 | -A device to lift and lower the lid and sheet of the electric bidet using the motor -Main components and functions ① Driving unit (DC MOTER (12V, 2.46W)): Electric E → Power (Rotation) E ② Reduction part (various gear assembly): Reduction, power increase ③ Rotary sensor (PCB): Deliver the shaft (mutant, cover) rotation position to the bidet internal control system by the rotary sensor (variable resistance) ④ Damping unit: brake function and load reduction from a certain angle -Pedquec goods image <Application Goods> <Structure of Applications> | ㅇ Note 2 (a) of Part 16 of the Tariff Schedule includes “Any specific heading of Chapter 84 or 85 (No. 8409, 8431, 8448, 8466, 8473, 8487, or 8503). “Parts that are goods included in (excluding headings 8522, 8529, 8538 or 8548) shall be classified in the respective headings.” - In General Explanation (II) of Part In such cases, these various parts are classified in their respective headings, even if they are specifically designed to operate as parts of a particular machine. This applies in particular to the following...(omitted)...(8) Electric motors of heading 8501.” ㅇ Tariff Schedule No. 8501 classifies “electric motors and generators (excluding power generation sets)”; - In the commentary of the same issue, “electric motors are machines that convert electrical energy into mechanical power. This group includes rotary motors and linear motors.(A) Rotary motors generate mechanical power by way of rotational movement. These are for direct current or alternating current and come in various shapes and sizes depending on the intended use or purpose.... (omitted)... pulleys, gears, gearboxes or manual motion. : Electric motors equipped with flexible shafts for driving hand-type tools are also classified in this heading.” ㅇ Therefore, this product is a product that opens and closes the toilet seat and cover by transmitting the force of the rotational movement of the motor to the output shaft. It is considered a direct current electric motor (output of 37.5 watts or less) and is subject to Article 1 and 6 of the General Rules on the Interpretation of the Tariff Schedule. Classified under heading 8501.10-1000
831 | 8537 | Vehicle Charge Management SystemVCMS350010GGA0 | ㅇ Overview of goods -The device that is mounted inside an electric vehicle to control the charging status and charging related functions with resistance and voltage value when charging electric vehicles ㅇ The form and function of the goods -This applicants consist of various and manual devices (diode, zener diode, resistance, capacitors, etc.) and MCUs, connectors, switches, etc. -Operating voltage: 12V - function ① When the charging coupler of the electric vehicle charger and the charging port of the vehicle are connected, it is determined whether the charging of rapid and slowdown is delivered to the BMS (Battery Management System) (this applicable item is determined to speed up and slowly depending on the on time of the received electric spherical wave.Can be) ② When the charging coupler of the electric vehicle charger and the charging port of the vehicle are connected, the applicant will determine whether or not to connect with the resistance value of the connection part, and transmit the signal, and the actuator on the charging ball is operated and the coupler is locked.Starting -If the charging is completed, the charging complete message is delivered to BMS, etc. ③ If the resistance value of the submissor mounted on the charging district is received, and the resistance value increases, it is a high temperature, that is, the electric circuit blocking signal is sent. ④ The voltage value of the charging port is received and the signal is sent to the BMS by determining the connection status with the charging coupler. (12V: Not connected to an external charger, 9V: Connection with an external charger, 6V: charging start) | ㅇ In Tariff Schedule No. 8537, “Boards, panels, consoles, desks, cabinets and other foundations for electrical control or distribution (limited to those equipped with two or more devices of Heading 8535 or 8536, of Chapter 90) (including those combined with devices and numerical control devices, excluding exchange devices of No. 8517)”, - According to the explanatory note for the same issue, “These are devices (e.g. switches and fuses) mentioned in the previous two items assembled on a board, panel, console, etc., or mounted in a cabinet, desk, etc. there is. Articles of this heading range from small switchboards (e.g. for lighting equipment) simply equipped with two or three switches, fuses, etc., to complex control panels for machine tools, rolling mills, power plants, radio stations, etc., including assemblies of several articles listed in the main text of this heading. “It varies from to,” he explains. ㅇ This applied product applies to other control panels with a voltage of 1,000 volts or less that detects the voltage and resistance value at the charging port side when charging an electric vehicle and sends various types of electrical control signals related to charging. Therefore, General Rule No. 1 on the explanation of the tariff table Classified under subparagraph 8537.10-2090 under subparagraph 6.
832 | 8544 | Cable SU2A11 UL2464 | ㅇ The cable that connects the power to the FAN of the XRAY instrument with the copper wire is insulated with plastic and the connector is combined at one end (voltage: 300V) (Application and FAN) | ㅇ In Tariff Schedule No. 8544, “insulated (including enamel-coated or anodized) wires and cables (including coaxial cables) and other electrically insulated conductors (regardless of whether or not they are equipped with connectors), optical fiber cables. (limited to those made by individually covering fibers, regardless of whether electrical conductors or connectors are attached) - The explanatory note for the same title states, “This heading includes electrically insulated wires, cables, and other conductors (braids, strips, bars, etc.) used as conductors in electrical equipment or electrical equipment. ” and “Wires, cables, etc. are either cut to a certain length or have connectors at one or both ends (e.g. plugs, sockets, lugs, jacks, sleeves). )ㆍTerminal] is attached, it is classified in this heading.” ㅇ According to the IT Agreement, communication cables that connect base stations or telecommunication devices are classified as telecommunication insulated wires, but this product is a cable that supplies power to the fan of an Xray device and does not fall under telecommunication use. Since it corresponds to 'other plastic insulated wires with connectors with a voltage of 1,000 volts or less', it is classified under No. 8544.42-2090 in accordance with General Rules No. 1 and No. 6 on the interpretation of the tariff schedule.
833 | 8544 | Cable SU2C04 UL2919 | ㅇ The cable that transmits a command signal between the main board and the operating panel (OP board) of the xray instrument is insulated with plastic and the connector is combined at both ends (voltage: 30V) (Applications and XRAY device operation panels) | ㅇ In Tariff Schedule No. 8544, “insulated (including enamel-coated or anodized) wires and cables (including coaxial cables) and other electrically insulated conductors (regardless of whether or not they are equipped with connectors), optical fiber cables. (limited to those made by individually covering fibers, regardless of whether electrical conductors or connectors are attached) - The explanatory note for the same title states, “This heading includes electrically insulated wires, cables, and other conductors (braids, strips, bars, etc.) used as conductors in electrical equipment or electrical equipment. ” and “Wires, cables, etc. are either cut to a certain length or have connectors at one or both ends (e.g. plugs, sockets, lugs, jacks, sleeves). )ㆍTerminal] is attached, it is classified in this heading.” ㅇ According to the IT Agreement, communication cables that connect base stations or telecommunication devices are classified as telecommunication insulated wires, but this product is used to transmit operation (command) signals between the main board and OP board of the Xray device. Since it is not a cable for telecommunications and corresponds to 'other plastic insulated wires with connectors with a voltage of 1,000 volts or less', it is classified under No. 8544.42-2090 in accordance with General Rules No. 1 and 6 on the interpretation of the tariff schedule.
834 | 8543 | Other electrical machines and apparatus having individual functions ESGCONTROL UNIT | ㅇ The items of goods -A device that transmits an N -order rallyed frequency to the driver by receiving the can signal from the automotive ECU with an ESG* device controller ＊ ESG (Electric Sound Generator): It consists of a controller and a driver. -Components: Cover, Terminal Pin, PCB Assy ㅇ Item image | ㅇ Tariff Schedule No. 8543 classifies “other electrical equipment (limited to those not separately classified in this Chapter and having a unique function)”; - The commentary to the same heading states, “This heading does not fall under any other heading of this Chapter, is not particularly classified in any other heading of the Classification Schedule, and is not excluded by application of Part 16 or the Legal Note of this Chapter. “Includes all electrical devices,” he explained, adding, “(2) Signal generators: These devices generate electrical signals of a specified frequency (e.g., high frequency or low frequency) from signals of detected waveforms or magnitudes. am. These devices include, inter alia, impulse generators, pattern generators and wobbulators (sweep generators). (9) “High-frequency or intermediate-frequency amplifiers (including instrumentation amplifiers and antenna amplifiers)” are examples of goods included in this heading. ㅇ Therefore, this product is a device that receives a CAN signal from the vehicle ECU, generates a sine wave form, and synthesizes the generated sine wave form to create an N-order harmonic form that enters the driver, so it is considered as another electric device with a unique function and is not relevant to the interpretation of the tariff table. Classified in subheading 8543.70-9090 in accordance with GIRs 1 and 6.
835 | 8542 | High End GMR Wheel Speed Sensor ASIL BD TLE5046iCAKLR | ㅇ Overview -Giant Magneto Resistance (GMR) sensor IC with one monori -type integrated circuit manufactured with a silicon semiconductor process inside the plastic package of 5.34mm × 3.71mm. -The Whitstone Bridge circuit consisting of four GMR resistors (2 left, right 2) at both ends of the monori -type integrated circuit and the direction detection circuit consisting of one GMR resistor in the center analog out the external magnetic field changeWhen detected in the form of a signal, it performs the ability to calculate and correct it and convert it into a digital signal and output it.Used to detect -GMR resistor is a manual element that is a component of monolithic integrated circuits, not individual devices manufactured in a separate process.(Co) and iron (FE) metal such as multi-layer to form a resistor by stacking it with multi-layer -The metal materials that make up the GMR resistor have different directions of the electrons, so the direction of the internal magnetic field is different, so if there is no external magnetic field, it has a high resistance, or when the external magnetic field is applied, the internal magnetic field is the same as the external magnetic field.When aligned in the direction, the external magnetic field is detected using the GMR effect, which is rapidly smaller in resistance. -In the inside of the monolithic integrated circuit, the amplifier (pre-amplifier), which amplifies the analog signal detected by the GMR resistor, and a converter (Tracking ADC) and a digital signal that converts analog signals into a digital signal (Speed and offset algorithmm)) Digital circuits (D-core) for calculating and correcting them are configured, and the power circuit (PMU), oscillators, comparters, modulators, and low-end for performing other auxiliary functions are configured.LP filter, etc. are formed ㅇ Components and functions -VDD (No. 1): Power supply -GND (terminal 2): grounding (Application goods) (Inner structure of the applicable item) | ㅇ In Item B of Note 9 of Chapter 85 of the Tariff Schedule, ‘monolithic integrated circuit’ is defined as “a circuit in which circuit elements are integrated as a lump inside or on the surface of a single semiconductor material or compound semiconductor material, and are combined inseparably. “It is defined as, - “In classifying articles within this State, heading 8541 or 8542, except in the case of heading 8523, shall have precedence over any other heading in this table which, in view of its function, is specifically construed to include such articles. “It is stipulated. ㅇ In Tariff No. 8542, ‘electronic integrated circuits’ are classified, and in the commentary of the same issue, it is explained that “...electronic integrated circuits include memory, microcontroller, control circuit, logic circuit, gate array, interface circuit, etc.” I am doing it, - “Electronic integrated circuits include the following: (I) Monolithic integrated circuit: This is a microcircuit in which circuit elements such as diodes, transistors, resistors, capacitors, and inductances are gathered together and inseparably assembled on the surface of a semiconductor material. ...” and explains, - Regarding monolithic integrated circuit manufacturing process technology, “... monolithic integrated circuits include the following. (i) Metal oxide semiconductor (MOS technology) (ii) Circuit made with bipolar technology (iii) Circuit made by combining bipolar and MOS technology (BIMOS technology)” - “The complementary relationship between bipolar and MOS technologies is even more evident in BICMOS, which combines the speed of highly integrated bipolar circuits with low-power CMOS circuits,” he explains. ㅇ This product is a micro-circuit that integrates active and passive elements such as transistors and GMR resistors into a single mass using silicon as a material and applies BiCMOS processing technology, and is combined inseparably, so it is specified in No. 8542. Included in the category of monolithic integrated circuits. ㅇ Therefore, the product in question is a monolithic integrated circuit that detects changes in magnetic fields using the GMR effect, and is considered to be 'other' rather than a processor, controller, memory, or amplifier, and is subject to General Rules No. 1 and 6 on the interpretation of the tariff schedule. Accordingly, it is classified in No. 8542.39-1000.
836 | 8542 | High End GMR Wheel Speed Sensor ASIL BD TLE5046iCPWMR050 | ㅇ Overview -Giant Magneto Resistance (GMR) sensor IC with one monori -type integrated circuit manufactured with a silicon semiconductor process inside the plastic package of 5.34mm × 3.71mm. -The Whitstone Bridge circuit consisting of four GMR resistors (2 left, right 2) at both ends of the monori -type integrated circuit and the direction detection circuit consisting of one GMR resistor in the center analog out the external magnetic field changeWhen detected in the form of a signal, it performs the ability to calculate and correct it and convert it into a digital signal and output it.Used to detect -GMR resistor is a manual element that is a component of monolithic integrated circuits, not individual devices manufactured in a separate process.(Co) and iron (FE) metal such as multi-layer to form a resistor by stacking it with multi-layer -The metal materials that make up the GMR resistor have different directions of the electrons, so the direction of the internal magnetic field is different, so if there is no external magnetic field, it has a high resistance, or when the external magnetic field is applied, the internal magnetic field is the same as the external magnetic field.When aligned in the direction, the external magnetic field is detected using the GMR effect, which is rapidly smaller in resistance. -In the inside of the monolithic integrated circuit, the amplifier (pre-amplifier), which amplifies the analog signal detected by the GMR resistor, and a converter (Tracking ADC) and a digital signal that converts analog signals into a digital signal (Speed and offset algorithmm)) Digital circuits (D-core) for calculating and correcting them are configured, and the power circuit (PMU), oscillators, comparters, modulators, and low-end for performing other auxiliary functions are configured.LP filter, etc. are formed ㅇ Components and functions -VDD (No. 1): Power supply -GND (terminal 2): grounding (Application goods) (Inner structure of the applicable item) | ㅇ In Item B of Note 9 of Chapter 85 of the Tariff Schedule, ‘monolithic integrated circuit’ is defined as “a circuit in which circuit elements are integrated as a lump inside or on the surface of a single semiconductor material or compound semiconductor material, and are combined inseparably. “It is defined as, - “In classifying articles within this State, heading 8541 or 8542, except in the case of heading 8523, shall have precedence over any other heading in this table which, in view of its function, is specifically construed to include such articles. “It is stipulated. ㅇ In Tariff No. 8542, ‘electronic integrated circuits’ are classified, and in the commentary of the same issue, it is explained that “...electronic integrated circuits include memory, microcontroller, control circuit, logic circuit, gate array, interface circuit, etc.” I am doing it, - “Electronic integrated circuits include the following: (I) Monolithic integrated circuit: This is a microcircuit in which circuit elements such as diodes, transistors, resistors, capacitors, and inductances are gathered together and inseparably assembled on the surface of a semiconductor material. ...” and explains, - Regarding monolithic integrated circuit manufacturing process technology, “... monolithic integrated circuits include the following. (i) Metal oxide semiconductor (MOS technology) (ii) Circuit made with bipolar technology (iii) Circuit made by combining bipolar and MOS technology (BIMOS technology)” - “The complementary relationship between bipolar and MOS technologies is even more evident in BICMOS, which combines the speed of highly integrated bipolar circuits with low-power CMOS circuits,” he explains. ㅇ This product is a micro-circuit that integrates active and passive elements such as transistors and GMR resistors into a single mass using silicon as a material and applies BiCMOS processing technology, and is combined inseparably, so it is specified in No. 8542. Included in the category of monolithic integrated circuits. ㅇ Therefore, the product in question is a monolithic integrated circuit that detects changes in magnetic fields using the GMR effect, and is considered to be 'other' rather than a processor, controller, memory, or amplifier, and is subject to General Rules No. 1 and 6 on the interpretation of the tariff schedule. Accordingly, it is classified in No. 8542.39-1000.
837 | 8528 | DUAL MONITOR ID97W | Monitors that are mounted on various POS terminals (ZED-POS, Z-POS, K-POS, I-POS) so that customers can check the payment contents -LCD REAR (Case) and Hinge, the screen has a “OKPOS” logo on the screen, and a power supply and VGA cable are connected to the POS body VGA terminal. -The selection of the POS terminal can be mounted according to the needs of the buyer. * VGA cable: It is also called RGB, D-SUB, which transmits video to analog, and is mainly used when connecting computers and monitors or projectors. -Kyu: 9.7 TFT LCD (1024 × 768).BACK-LIGHT TYPE: LED -Full force: DC12V 5A (POS power use)/VGA connection method -Functions and use by components 1) LED-LCD MODULE (9.7): Digital Dispray device that displays image information as Color TFT-LCD Panel (1024 × 768) 2) Dual Monitor PWB (AD Board): TFT-LCD driving control board 3) Dual Hinge: A dedicated attachment to mount monitor to the POS terminal of Seoul Electronics Communication Co., Ltd. 4) VGA Cable: Cable for transmitting a VGA Analog RGB analog signal output from the PC to Monitor 5) DC PWR Cable: Cable for power supply (DC12V) to monitor 6) REAR COVER: Cover for connection aesthetics such as monitor cable ※ There is no built -in TV receiving equipment such as TV tuner | - Tariff Schedule Commentary Part 16 Note 2 “A. Any specific heading of Chapter 84 or 85 (No. 8409, 8431, 8448, 8466, 8473, 8487, 8503, 8522, 8529, or 8538) ㆍParts that are goods included in (excluding No. 8548) shall be classified under the respective heading.” - Tariff Schedule No. 8528 stipulates “monitors, projectors, and television reception devices without television receivers.” - In the commentary to the same issue, “This heading includes the following: (1) Monitors and projectors not equipped with television receivers...Monitors, projectors, and television sets use cathode ray tubes, LCDs (liquid crystal displays), DMDs (digital micromirror devices), OLEDs (organic light emitting diodes), and other devices to display images. “We use various technologies such as plasma,” he explained. - Also, “(B) Monitors other than those designed for use on automatic data processing machines of heading 8471 and which may be connected directly to a video camera or recorder using composite video, s-video or coaxial cables.” Includes monitors that can receive signals when connected, i.e., monitors with all radio-frequency circuitry removed. They are typically used by broadcasting companies (television companies) or for closed-circuit television (airports, railway stations, factories, hospitals, etc.). Additionally, they can be entered separately for red (R), green (G) and blue (B) and can be coded according to specific standards (NTSC, SECAM, PAL, D-MAC, etc.). In order to receive coded signals, the monitor must be equipped with a decoding device that covers (separation of) R, G, and B signals. They do not have connectors that have the characteristics of a data processing system, and in order to facilitate viewing for a long time from a position close to the monitor, there are tilt, left and right angle adjustment (swivel) and height adjustment devices, surface glare removal, and There are no built-in features to eliminate flicker and other ergonomic design features. “They do not have a built-in channel selection function or video tuner.” - This product is an LCD monitor that receives video signals from the POS system and displays images. It connects the connection pins arranged on the PCB through a VGA cable, so “(iii) They are fitted with connectors characteristic of data processing systems (e.g., RS-232C interface, DIN, D-SUB, VGA, DVI, HDMI or DP (display port) connectors)”, where “fitted*” means “designed to have the same size and shape or to fill a specific space.” Since it means “designed and fixed in place” (according to the dictionary), this product is designed to be used in automatic data processing machines of No. 8471 and cannot be classified as a monitor that can be directly connected and used. - Therefore, this product is an LCD monitor that receives signals from the POS system main body and displays images, and is considered to be another monitor that does not have a connector with the characteristics of a data processing system, so it falls within General Rules No. 1 and No. 6 on the interpretation of the tariff table. Accordingly, it is classified under No. 8528.59-1090.
838 | 8542 | High End GMR Wheel Speed Sensor ASIL BD TLE5046iCPWM2R050 | ㅇ Overview -Giant Magneto Resistance (GMR) sensor IC with one monori -type integrated circuit manufactured with a silicon semiconductor process inside the plastic package of 5.34mm × 3.71mm. -The Whitstone Bridge circuit consisting of four GMR resistors (2 left, right 2) at both ends of the monori -type integrated circuit and the direction detection circuit consisting of one GMR resistor in the center analog out the external magnetic field changeWhen detected in the form of a signal, it performs the ability to calculate and correct it and convert it into a digital signal and output it.Used to detect -GMR resistor is a manual element that is a component of monolithic integrated circuits, not individual devices manufactured in a separate process.(Co) and iron (FE) metal such as multi-layer to form a resistor by stacking it with multi-layer -The metal materials that make up the GMR resistor have different directions of the electrons, so the direction of the internal magnetic field is different, so if there is no external magnetic field, it has a high resistance, or when the external magnetic field is applied, the internal magnetic field is the same as the external magnetic field.When aligned in the direction, the external magnetic field is detected using the GMR effect, which is rapidly smaller in resistance. -In the inside of the monolithic integrated circuit, the amplifier (pre-amplifier), which amplifies the analog signal detected by the GMR resistor, and a converter (Tracking ADC) and a digital signal that converts analog signals into a digital signal (Speed and offset algorithmm)) Digital circuits (D-core) for calculating and correcting them are configured, and the power circuit (PMU), oscillators, comparters, modulators, and low-end for performing other auxiliary functions are configured.LP filter, etc. are formed ㅇ Components and functions -VDD (No. 1): Power supply -GND (terminal 2): grounding (Application goods) (Inner structure of the applicable item) | ㅇ In Item B of Note 9 of Chapter 85 of the Tariff Schedule, ‘monolithic integrated circuit’ is defined as “a circuit in which circuit elements are integrated as a lump inside or on the surface of a single semiconductor material or compound semiconductor material, and are combined inseparably. “It is defined as, - “In classifying articles within this State, heading 8541 or 8542, except in the case of heading 8523, shall have precedence over any other heading in this table which, in view of its function, is specifically construed to include such articles. “It is stipulated. ㅇ In Tariff No. 8542, ‘electronic integrated circuits’ are classified, and in the commentary of the same issue, it is explained that “...electronic integrated circuits include memory, microcontroller, control circuit, logic circuit, gate array, interface circuit, etc.” I am doing it, - “Electronic integrated circuits include the following: (I) Monolithic integrated circuit: This is a microcircuit in which circuit elements such as diodes, transistors, resistors, capacitors, and inductances are gathered together and inseparably assembled on the surface of a semiconductor material. ...” and explains, - Regarding monolithic integrated circuit manufacturing process technology, “... monolithic integrated circuits include the following. (i) Metal oxide semiconductor (MOS technology) (ii) Circuit made with bipolar technology (iii) Circuit made by combining bipolar and MOS technology (BIMOS technology)” - “The complementary relationship between bipolar and MOS technologies is even more evident in BICMOS, which combines the speed of highly integrated bipolar circuits with low-power CMOS circuits,” he explains. ㅇ This product is a micro-circuit that integrates active and passive elements such as transistors and GMR resistors into a single mass using silicon as a material and applies BiCMOS processing technology, and is combined inseparably, so it is specified in No. 8542. Included in the category of monolithic integrated circuits. ㅇ Therefore, the product in question is a monolithic integrated circuit that detects changes in magnetic fields using the GMR effect, and is considered to be 'other' rather than a processor, controller, memory, or amplifier, and is subject to General Rules No. 1 and 6 on the interpretation of the tariff schedule. Accordingly, it is classified in No. 8542.39-1000.
839 | 8517 | CABIN INTERCOMMUNICATION DATA SYSTEM DIRECTORZ014H010035B | ㅇ Overview of goods -Module -type communication interface cards mounted for communication in aircraft rooms ㅇ Components and functions of the goods CIDS BUS-Interface Module ① Motherboard 1 -ArinC600 Connector on the rear of PCB is connected to various system and cids directors of the aircraft ② Motherboard 2 -In connection with MOTHORD 1 through PCB mounted as a device base of multiple PCBs. ③ CPU Board -CIDS Director processes all the data of the CIDS Director and selects and enables all the functions of other PCBs for accurate functions of directors. -This is exchanged through MOTHORD 2 connected to the DATA flow of all PCBs. -Monitoring and checking whether the electrical failure element and the CIDS bus continuously provide accurate functions to all components. 2. Digital I/O MODULE ① DISRETE I/O Board -Input and output (input input) of aircraft system (eg, auxiliary wing control computer, landing device control unit, etc.) and various components (e.g. pilot, no smoking/fasten seat switch, etc.)Signal: DISCRETE, Output Signal: Discrete, Ethernet) ② Arinc Board -AlinC429 signal from the aircraft system (e.g. Environmental Control System/Electrical Load Management Unit, etc.) to receive the aircraft information system (e.g. System Data Acguisite Concentrator/Central MainTenancer E Computer, etc.) other systems (e.g. Video Control Unit/PassengerEnter the Arinc429 signal to EnterTainment System Controller, etc.) -ArinC Board allows FAP (FLIGHTENDANT PANEL) and Ethernet-based systems and Ethernet-based systems and pre-recorded Announcement & Boarding Music (PRAM) and BGM (Boarding Music) functions (BGM) 2 MPEG (MovingPicture Experts Group) Decorder ③ SDF Board -The fire -related information is connected to the SDF Board through the CAN BUS signal from the smoke detector (smoke detection sensor). -The signal entered is the flight warning computer (FWC), FAP (FLIGTENDANT PANEL), AAP (AAP), AIP (AAP), AIP (AAP) Indication Panel)Printed to ensure that the relevant information can be recognized by the crew through the equipment -In input signal: Can bus, output signal: can bus, discrete, arinc 429, etheret 3. Audio I/O MODULE ① Audio Board -Chind of all sound delivery of CIDS Director and combined with digital and analog processing methods (CODECS) -Boarding Music, Video Sound, Boom Set, Handset, Service Interphone, Audio Management Unit -The input Audio signal is transmitted to and output to the Audio recipient such as the control room/room in the room/room, Loud Speaker, Service Interphone, the crew Handset, IFE (in Flight Entertainment) equipment, and passenger headset. Input signal: DISCRETE, Arinc 429, Output Signal: DISCRETE, Arinc 429 * ARINC (Aeronautical Radio Incorporated): Interface standard used for communication between civilian aircraft electronics | ㅇ Tariff Schedule No. 8517 refers to “telephones (including telephones for cellular communication networks or other wireless communication networks) and other devices for transmitting or receiving voice, video, or other data (wired or wireless such as local area communication networks or long-distance communication networks). It is classified as “Includes devices for communication in a communication network, excluding devices for transmission and reception of Nos. 8443, 8525, 8527, and 8528)”; - In the commentary to the same issue, “This heading includes devices that transmit or receive conversations between two points or other audio, video, or other data through changes in electric current or light waves flowing through a wired network or electromagnetic waves generated by a wireless network.” Regarding ‘other communication devices,’ “this group includes devices that connect to wired or wireless networks or transmit or receive conversations or other audio, video, or other data on such networks.” While explaining, - Items included in this group include (1) communication interface cards (e.g. Internet interface cards) (2) modems (combined modulators and demodulators) (3) routers, bridges, hubs, repeaters and inter-channel adapters (4) ) Multiplexing device and related wired equipment (e.g. transmitter, receiver, electro-optical converter) (5) Encoder (data compressor/decompressor) that can transmit or receive digital information, etc. ㅇ Therefore, this application product is a modular communication interface card installed for communication within the aircraft cabin and is classified under No. 8517.62-3900 in accordance with General Rules No. 1 and 6 on the interpretation of the Tariff Schedule.
840 | 8537 | Separated controller Secure IO 2 | Controller that controls relays by transmitting a signal (Door Open, Close) input from the access control system (controller/terminal) with an RS-485 signal (voltage less than 1,000V) -It only for devices using RS 485 communication [Main specifications] [Function and use by component] -POWER: It is a role to input 12V power input from the outside and lower it to the low voltage (5V, 3.3V) needed inside the equipment. -CPU: Controls such as LEDs, Relay, etc. -Rs485: Convert the signal from the CPU to the RS485 signal specification to communicate between the equipment and the equipment. -LED: LED that displays operation status -Relay: The ability to open and close the electrical circuit according to the control signal from the CPU -TTL input: A circuit that converts signals such as other devices or switches to a signal (UART) that can be received from the CPU | - Note 3 to Part 16 of the Tariff Schedule states that “Combined machines consisting of two or more machines combined together to form one complete machine and machines designed to perform two or more auxiliary or optional functions shall not be construed otherwise in the context.” Unless otherwise specified, it is classified as a single machine composed of these elements or as a machine that performs its main function.” - This product controls a relay by converting the signal input from the access control system into an RS-485 signal and transmitting it. It has a control function and a signal conversion function and must be classified according to its main function in accordance with Note 3 to Part 16. . The signal conversion function of this product is an auxiliary function used as a means to transmit control signals, and the main function is the relay control function for opening and closing the door. - Tariff Schedule No. 8537 provides for “boards, panels, consoles, desks, cabinets and other foundations for electrical control or distribution (limited to those equipped with two or more devices of heading 8535 or 8536, Chapter 90) “Includes devices combined with numerical control devices and excludes exchange devices of No. 8517)” - In the explanatory note of the same issue, “These are the devices mentioned in the previous two items (e.g. switches and fuses) assembled on a board, panel, console, etc., or mounted in a cabinet, desk, etc. It is said to be. … (syncopation)… Articles of this heading range from small switchboards (e.g. for lighting equipment) simply equipped with two or three switches, fuses, etc., to machine tools and rolling mills containing assemblies of several articles enumerated in the main text of this heading. “It ranges from complex control panels used in mills, power plants, wireless stations, etc.” - Therefore, this product is for door relay control in an access control system and corresponds to other control panels of 1,000V or less, so it is classified under No. 8537.10-2090 in accordance with General Rules No. 1 and No. 6 on the interpretation of the tariff table.
841 | 8536 | electronic connector 9682211 | ㅇ Terminal in the form of a Female form that delivers power and electrical signals to the vehicle connector by pressing at the end of the wire (plating tin to the same product) | ㅇ In Note 2, Item A of Part 16 of the Tariff Schedule, “Any specific heading of Chapter 84 or 85 (No. 8409, 8431, 8448, 8466, 8473, 8487, or 8503) · Parts that are goods included in headings 8522, 8529, 8538, and 8548 are excluded) and are classified under the respective headings.” ㅇ Tariff Schedule No. 8536 provides for “equipment for switching, protecting and connecting electric circuits [e.g. switches, relays, fuses, surge suppressors, plugs, sockets, lamp holders and other connectors and connection boxes] (voltage It is classified into “connectors for optical fibers, optical fiber bundles, and cables” (limited to those with a voltage of 1,000 volts or less). - In the explanatory note of the same issue, in the group “(Ⅲ) Appliances for connecting electrical circuits”, it is explained that “This appliance is used to connect different parts of an electric circuit together,” and describes a small rectangular insulating material equipped with an electrical connector ( dominoes), which include terminals made of metal parts designed to receive conductors and small metal parts (spade terminals, crocodile clips, etc.) designed to be attached to the ends of electrical wiring to facilitate electrical connections. Example of “terminal” ㅇ This product is a terminal that is crimped and connected to the end of a wire and used to transmit electrical signals. It is a component for connecting vehicle cables. ㅇ Therefore, considering it as “components for connecting wires and cables” of 1,000 volts or less, it is classified under No. 8536.90-9010 in accordance with General Rules No. 1 and 6 on the interpretation of the Tariff Schedule.
842 | 8536 | terminal 1752651 | ㅇ MALE -type terminal that delivers the power and electrical signals in the vehicle by pressing at the end of the wire (plating tin to the same product) | ㅇ In Note 2, Item A of Part 16 of the Tariff Schedule, “Any specific heading of Chapter 84 or 85 (No. 8409, 8431, 8448, 8466, 8473, 8487, or 8503) · Parts that are goods included in headings 8522, 8529, 8538, and 8548 are excluded) and are classified under the respective headings.” ㅇ Tariff Schedule No. 8536 provides for “equipment for switching, protecting and connecting electric circuits [e.g. switches, relays, fuses, surge suppressors, plugs, sockets, lamp holders and other connectors and connection boxes] (voltage It is classified into “connectors for optical fibers, optical fiber bundles, and cables” (limited to those with a voltage of 1,000 volts or less). - In the explanatory note of the same issue, in the group “(Ⅲ) Appliances for connecting electrical circuits”, it is explained that “This appliance is used to connect different parts of an electric circuit together,” and describes a small rectangular insulating material equipped with an electrical connector ( dominoes), which include terminals made of metal parts designed to receive conductors and small metal parts (spade terminals, crocodile clips, etc.) designed to be attached to the ends of electrical wiring to facilitate electrical connections. Example of “terminal” ㅇ This product is a terminal that is crimped and connected to the end of a wire and used to transmit electrical signals. It is a component for connecting vehicle cables. ㅇ Therefore, considering it as “components for connecting wires and cables” of 1,000 volts or less, it is classified under No. 8536.90-9010 in accordance with General Rules No. 1 and 6 on the interpretation of the Tariff Schedule.
843 | 8536 | terminal 348033212 | ㅇ MALE -type terminal (MALE -type terminal) that delivers power and electrical signals to the automobile sensor by pressing at the end of the wire (voltage of 14 volts or less) -Treading to the same product is plated | ㅇ In Note 2, Item A of Part 16 of the Tariff Schedule, “Any specific heading of Chapter 84 or 85 (No. 8409, 8431, 8448, 8466, 8473, 8487, or 8503) · Parts that are goods included in headings 8522, 8529, 8538, and 8548 are excluded) and are classified under the respective headings.” ㅇ Tariff Schedule No. 8536 provides for “equipment for switching, protecting and connecting electric circuits [e.g. switches, relays, fuses, surge suppressors, plugs, sockets, lamp holders and other connectors and connection boxes] (voltage It is classified into “connectors for optical fibers, optical fiber bundles, and cables” (limited to those with a voltage of 1,000 volts or less). - In the explanatory note of the same issue, in the group “(Ⅲ) Appliances for connecting electrical circuits”, it is explained that “This appliance is used to connect different parts of an electric circuit together,” and describes a small rectangular insulating material equipped with an electrical connector ( dominoes), which include terminals made of metal parts designed to receive conductors and small metal parts (spade terminals, crocodile clips, etc.) designed to be attached to the ends of electrical wiring to facilitate electrical connections. Example of “terminal” ㅇ This product is a terminal that is crimped and connected to the end of a wire and used to transmit electrical signals. It is a component for connecting cables with a voltage of 14 volts or less. ㅇ Therefore, considering it as “components for connecting wires and cables” of 1,000 volts or less, it is classified under No. 8536.90-9010 in accordance with General Rules No. 1 and 6 on the interpretation of the Tariff Schedule.
844 | 8536 | terminal 611171 | ㅇ Terminal in the form of MALE (voltage 250 volts or less) that puts power and electrical signals to the automotive USB cable assay by pressing at the end of the wire and delivering power and electrical signals to the USB Cable Assay. -Treading to the same product is plated | ㅇ In Note 2, Item A of Part 16 of the Tariff Schedule, “Any specific heading of Chapter 84 or 85 (No. 8409, 8431, 8448, 8466, 8473, 8487, or 8503) · Parts that are goods included in headings 8522, 8529, 8538, and 8548 are excluded) and are classified under the respective headings.” ㅇ Tariff Schedule No. 8536 provides for “equipment for switching, protecting and connecting electric circuits [e.g. switches, relays, fuses, surge suppressors, plugs, sockets, lamp holders and other connectors and connection boxes] (voltage It is classified into “connectors for optical fibers, optical fiber bundles, and cables” (limited to those with a voltage of 1,000 volts or less). - In the explanatory note of the same issue, in the group “(Ⅲ) Appliances for connecting electrical circuits”, it is explained that “This appliance is used to connect different parts of an electric circuit together,” and describes a small rectangular insulating material equipped with an electrical connector ( dominoes), which include terminals made of metal parts designed to receive conductors and small metal parts (spade terminals, crocodile clips, etc.) designed to be attached to the ends of electrical wiring to facilitate electrical connections. Example of “terminal” ㅇ This product is a terminal that is crimped and connected to the end of a wire and used to transmit electrical signals. It is a component for connecting cables with a voltage of 250 volts or less. ㅇ Therefore, considering it as “components for connecting wires and cables” of 1,000 volts or less, it is classified under No. 8536.90-9010 in accordance with General Rules No. 1 and 6 on the interpretation of the Tariff Schedule.
845 | 8537 | Multi -output control module OM120 | A module that controls 12 relays by controlling 12 relays by converting the signal input from the access control system with an RS-485 signal (voltage less than 1,000V) -The terminal is installed outside or inside the elevator and transmits a control signal to the internal relay, opening and closing the door of the specified number of floors (performed on the server) -It only for devices using RS 485 communication [Main specifications] [Function and use by component] -POWER: It is a role to input 12V power input from the outside and lower it to the low voltage (5V, 3.3V) needed inside the equipment. -CPU: Controls such as LEDs, Relay, etc. -Rs485: Convert the signal from the CPU to the RS485 signal specification to communicate between the equipment and the equipment. -LED: LED that displays operation status -Relay: The ability to open and close the electrical circuit according to the control signal from the CPU | - Note 3 to Part 16 of the Tariff Schedule states that “Combined machines consisting of two or more machines combined together to form one complete machine and machines designed to perform two or more auxiliary or optional functions shall not be construed otherwise in the context.” Unless otherwise specified, it is classified as a single machine composed of these elements or as a machine that performs its main function.” - This product controls a relay by converting the signal input from the access control system into an RS-485 signal and transmitting it. It has a control function and a signal conversion function and must be classified according to its main function in accordance with Note 3 to Part 16. . The signal conversion function of this product is an auxiliary function used as a means to transmit control signals, and the main function is the relay control function for opening and closing the door. - Tariff Schedule No. 8537 provides for “boards, panels, consoles, desks, cabinets and other foundations for electrical control or distribution (limited to those equipped with two or more devices of heading 8535 or 8536, Chapter 90) “Includes devices combined with numerical control devices and excludes exchange devices of No. 8517)” - In the explanatory note of the same issue, “These are the devices mentioned in the previous two items (e.g. switches and fuses) assembled on a board, panel, console, etc., or mounted in a cabinet, desk, etc. It is said to be. … (syncopation)… Articles of this heading range from small switchboards (e.g. for lighting equipment) simply equipped with two or three switches, fuses, etc., to machine tools and rolling mills containing assemblies of several articles enumerated in the main text of this heading. “It ranges from complex control panels used in mills, power plants, wireless stations, etc.” - Therefore, this product is for door relay control in an access control system and corresponds to other control panels of 1,000V or less, so it is classified under No. 8537.10-2090 in accordance with General Rules No. 1 and No. 6 on the interpretation of the tariff table.
846 | 8536 | CONNECTOR FF186AR11ADB3H | ㅇ Overview -The connector for a printed circuit board (PCB) with a combination of 6 contacts with a terminal made of copper alloy material with a gold and nickel plating of a square plastic insulating housing of 4.30mm × 3.50mm × 0.70 mm. -It is used by the printed circuit board of the e -cigarette, and performs the ability to pass the electrical signal by connecting the substrate and the substrate. -The locking tab is attached to prevent the departure of the connection part, and the rated voltage is 50V AC (Application goods) (Example of installing a printed circuit board of the application product) | ㅇ Tariff Schedule No. 8536 classifies ‘equipment for switching, protecting and connecting electric circuits (limited to those with a voltage of 1,000 volts or less) and connectors for optical fibers, optical fiber bundles and cables’, and subheading No. 8536.69 includes ‘connectors for optical fibers, optical fiber bundles and cables’. ‘Other’ is further classified, - In the commentary of the same issue, regarding ‘(Ⅲ) Device for connecting electric circuits’, “This device is used to connect different parts of an electric circuit together. This includes the following items: ... (B) Other connectors, terminals, terminal strips, etc.: These include small squares of insulating material with electrical connectors, terminals made of metal parts designed to receive conductors, and terminals at the ends of electrical wiring to facilitate electrical connection. “Contains small metal parts designed to be attached.” ㅇ This product is a connector equipped with a number of metal terminals made to receive conductors in a rectangular plastic insulated housing. It is mounted on a printed circuit board (PCB) and connects different parts of the electric circuit together by connecting the boards. Since it is an article used to order, it is included in the category of No. 8536. ㅇ Therefore, this product is considered to be ‘for coaxial cables and printed circuits’ as a device for connecting other electric circuits and is classified under No. 8536.69-1000 in accordance with General Rules No. 1 and 6 on the interpretation of the Tariff Schedule.
847 | 8536 | terminal 611181 | ㅇ MALE -type terminal that puts it on the end of the wire and delivers power and electrical signals to devices or home appliances in automobiles (voltage 250 volts or less) -Treading to the same product is plated | ㅇ In Note 2, Item A of Part 16 of the Tariff Schedule, “Any specific heading of Chapter 84 or 85 (No. 8409, 8431, 8448, 8466, 8473, 8487, or 8503) · Parts that are goods included in headings 8522, 8529, 8538, and 8548 are excluded) and are classified under the respective headings.” ㅇ Tariff Schedule No. 8536 provides for “equipment for switching, protecting and connecting electric circuits [e.g. switches, relays, fuses, surge suppressors, plugs, sockets, lamp holders and other connectors and connection boxes] (voltage It is classified into “connectors for optical fibers, optical fiber bundles, and cables” (limited to those with a voltage of 1,000 volts or less). - In the explanatory note of the same issue, in the group “(Ⅲ) Appliances for connecting electrical circuits”, it is explained that “This appliance is used to connect different parts of an electric circuit together,” and describes a small rectangular insulating material equipped with an electrical connector ( dominoes), which include terminals made of metal parts designed to receive conductors and small metal parts (spade terminals, crocodile clips, etc.) designed to be attached to the ends of electrical wiring to facilitate electrical connections. Example of “terminal” ㅇ This product is a terminal that is crimped and connected to the end of a wire and used to transmit electrical signals. It is a component for connecting cables with a voltage of 250 volts or less. ㅇ Therefore, considering it as “components for connecting wires and cables” of 1,000 volts or less, it is classified under No. 8536.90-9010 in accordance with General Rules No. 1 and 6 on the interpretation of the Tariff Schedule.
848 | 8536 | 1703621 CONN SOCKET 1822AWG TIN GRIMP PR CHINA | After pressing at the end of the cable, the electrical connection terminal (material: brass, voltage 600 volts) to convey the electrical signal by combining it with the connector housing (material: brass, voltage 600 volts) -Inner device wiring and connection terminals such as automobiles and home appliances | - Tariff No. 8536 states: “Equipments for opening, closing, protecting, and connecting electric circuits (e.g., switches, relays, fuses, surge suppressors, plugs, sockets, lamp holders and other connectors and connection devices) (voltage of 1,000 volts or less) classified as “connectors for optical fibers, optical fiber bundles or cables” - In the explanatory note for the same issue, “This heading classifies electrical equipment of 1,000 volts or less, generally used in houses or industrial equipment...(Ⅲ) Equipment for connection to electric circuits_This equipment is used to connect different parts of electric circuits. It is used to connect together. This includes the following articles...(B) Other connectors, terminals, terminal strips, etc.: These include small squares of insulating material (dominoes) with electrical connectors, terminals made of metal parts designed to receive conductors, and “It includes small metal parts (spade terminals, crocodile clips, etc.) designed to be attached to the ends of electrical wiring to facilitate electrical connections.” - This product is a device for electrical connection of other lines and cables of 1,000 volts or less to transmit electrical signals by crimping the end of the cable and combining it with the connector housing, so in accordance with General Rules No. 1 and No. 6 on the interpretation of the Tariff Schedule. Classified under heading 8536.90-9010
849 | 8536 | 9178032 Headers Wire Housings TAB 1210 AWG PR CHINA | After pressing at the end of the cable, the electrical connection terminal for transmitting an electrical signal by combining it with the connector housing (material: Copper alloy, voltage less than 1,000 volts) -Inner device wiring and connection terminal for automobiles and home appliances | - Tariff No. 8536 states: “Equipments for opening, closing, protecting, and connecting electric circuits (e.g., switches, relays, fuses, surge suppressors, plugs, sockets, lamp holders and other connectors and connection devices) (voltage of 1,000 volts or less) classified as “connectors for optical fibers, optical fiber bundles or cables” - In the explanatory note for the same issue, “This heading classifies electrical equipment of 1,000 volts or less, generally used in houses or industrial equipment...(Ⅲ) Equipment for connection to electric circuits_This equipment is used to connect different parts of electric circuits. It is used to connect together. This includes the following articles...(B) Other connectors, terminals, terminal strips, etc.: These include small squares of insulating material (dominoes) with electrical connectors, terminals made of metal parts designed to receive conductors, and “It includes small metal parts (spade terminals, crocodile clips, etc.) designed to be attached to the ends of electrical wiring to facilitate electrical connections.” - This product is a device for electrical connection of other lines and cables of 1,000 volts or less to transmit electrical signals by crimping the end of the cable and combining it with the connector housing, so in accordance with General Rules No. 1 and No. 6 on the interpretation of the Tariff Schedule. Classified under heading 8536.90-9010
850 | 8536 | 1703591 Pin Contact Crimp 2226 AWG Stamped PR CHINA | After pressing at the end of the cable, the electrical connection terminal for transmitting an electrical signal by combining with the connector housing (material: brass, less than 1,000 volts) -Inner device wiring and connection terminals such as automobiles and home appliances | - Tariff No. 8536 states: “Equipments for opening, closing, protecting, and connecting electric circuits (e.g., switches, relays, fuses, surge suppressors, plugs, sockets, lamp holders and other connectors and connection devices) (voltage of 1,000 volts or less) classified as “connectors for optical fibers, optical fiber bundles or cables” - In the explanatory note for the same issue, “This heading classifies electrical equipment of 1,000 volts or less, generally used in houses or industrial equipment...(Ⅲ) Equipment for connection to electric circuits_This equipment is used to connect different parts of electric circuits. It is used to connect together. This includes the following articles...(B) Other connectors, terminals, terminal strips, etc.: These include small squares of insulating material (dominoes) with electrical connectors, terminals made of metal parts designed to receive conductors, and “It includes small metal parts (spade terminals, crocodile clips, etc.) designed to be attached to the ends of electrical wiring to facilitate electrical connections.” - This product is a device for electrical connection of other lines and cables of 1,000 volts or less to transmit electrical signals by crimping the end of the cable and combining it with the connector housing, so in accordance with General Rules No. 1 and No. 6 on the interpretation of the Tariff Schedule. Classified under heading 8536.90-9010
851 | 8536 | 3502181 CONN PIN 1420AWG CRIMP TIN PR CHINA | After pressing at the end of the cable, the electrical connection terminal (material: brass, less than 1,000 volts of voltage) to combine with the connector housing and combine it with the connector housing (material: brass, voltage less than 1,000 volts) -Inner device wiring and connection terminals such as automobiles and home appliances | - Tariff No. 8536 states: “Equipments for opening, closing, protecting, and connecting electric circuits (e.g., switches, relays, fuses, surge suppressors, plugs, sockets, lamp holders and other connectors and connection devices) (voltage of 1,000 volts or less) classified as “connectors for optical fibers, optical fiber bundles or cables” - In the explanatory note for the same issue, “This heading classifies electrical equipment of 1,000 volts or less, generally used in houses or industrial equipment...(Ⅲ) Equipment for connection to electric circuits_This equipment is used to connect different parts of electric circuits. It is used to connect together. This includes the following articles...(B) Other connectors, terminals, terminal strips, etc.: These include small squares of insulating material (dominoes) with electrical connectors, terminals made of metal parts designed to receive conductors, and “It includes small metal parts (spade terminals, crocodile clips, etc.) designed to be attached to the ends of electrical wiring to facilitate electrical connections.” - This product is a device for electrical connection of other lines and cables of 1,000 volts or less to transmit electrical signals by crimping the end of the cable and combining it with the connector housing, so in accordance with General Rules No. 1 and No. 6 on the interpretation of the Tariff Schedule. Classified under heading 8536.90-9010
852 | 8536 | 1703611 CONN SOCKET 2226 AWG TIN GRIMP PR CHINA | After pressing at the end of the cable, the electrical connection terminal for transmitting an electrical signal by combining with the connector housing (material: brass, less than 1,000 volts) -Inner device wiring and connection terminals such as automobiles and home appliances | - Tariff No. 8536 states: “Equipments for opening, closing, protecting, and connecting electric circuits (e.g., switches, relays, fuses, surge suppressors, plugs, sockets, lamp holders and other connectors and connection devices) (voltage of 1,000 volts or less) classified as “connectors for optical fibers, optical fiber bundles or cables” - In the explanatory note for the same issue, “This heading classifies electrical equipment of 1,000 volts or less, generally used in houses or industrial equipment...(Ⅲ) Equipment for connection to electric circuits_This equipment is used to connect different parts of electric circuits. It is used to connect together. This includes the following articles...(B) Other connectors, terminals, terminal strips, etc.: These include small squares of insulating material (dominoes) with electrical connectors, terminals made of metal parts designed to receive conductors, and “It includes small metal parts (spade terminals, crocodile clips, etc.) designed to be attached to the ends of electrical wiring to facilitate electrical connections.” - This product is a device for electrical connection of other lines and cables of 1,000 volts or less to transmit electrical signals by crimping the end of the cable and combining it with the connector housing, so in accordance with General Rules No. 1 and No. 6 on the interpretation of the Tariff Schedule. Classified under heading 8536.90-9010
853 | 8536 | 3505361 CONN SOCKET 1420AWG GRIMP TIN PR CHINA | After pressing at the end of the cable, the electrical connection terminal for transmitting an electrical signal by combining with the connector housing (material: brass, less than 1,000 volts) -Inner device wiring and connection terminals such as automobiles and home appliances | - Tariff No. 8536 states: “Equipments for opening, closing, protecting, and connecting electric circuits (e.g., switches, relays, fuses, surge suppressors, plugs, sockets, lamp holders and other connectors and connection devices) (voltage of 1,000 volts or less) classified as “connectors for optical fibers, optical fiber bundles or cables” - In the explanatory note for the same issue, “This heading classifies electrical equipment of 1,000 volts or less, generally used in houses or industrial equipment...(Ⅲ) Equipment for connection to electric circuits_This equipment is used to connect different parts of electric circuits. It is used to connect together. This includes the following articles...(B) Other connectors, terminals, terminal strips, etc.: These include small squares of insulating material (dominoes) with electrical connectors, terminals made of metal parts designed to receive conductors, and “It includes small metal parts (spade terminals, crocodile clips, etc.) designed to be attached to the ends of electrical wiring to facilitate electrical connections.” - This product is a device for electrical connection of other lines and cables of 1,000 volts or less to transmit electrical signals by crimping the end of the cable and combining it with the connector housing, so in accordance with General Rules No. 1 and No. 6 on the interpretation of the Tariff Schedule. Classified under heading 8536.90-9010
854 | 8536 | 13763481 | ㅇ Overview of goods -Terminal of non -metallic materials used for electrical signaling by pressing and connecting to the end of the cable -Daustage voltage: 300V ㅇ The form of goods <Application goods> | ㅇ Tariff Schedule No. 8536 states: “Equipments for switching, protecting, and connecting electric circuits (e.g., switches, relays, fuses, surge suppressors, plugs, sockets, lamp holders and other connectors and connections) (voltage of 1,000 volts or less) and “connectors for optical fibers, optical fiber bundles or cables” are classified. - In the Explanatory Note to this heading, “(B) Other groups of connectors, terminals, terminal strips, etc. in this heading include small squares of insulating material (dominoes) equipped with electrical connectors, terminals consisting of metal parts designed to receive conductors, and electrical connections. “To facilitate this, small metal parts (spade terminals, crocodile clips, etc.) designed to be attached to the ends of electrical wiring are included.” ㅇ This product is a terminal that is crimped and connected to the end of a wire and used to transmit electrical signals. Since it is a component for connecting cables, it is classified under No. 8536.90-9010 in accordance with General Rules No. 1 and 6 on the interpretation of the Tariff Schedule.
855 | 8536 | 11751965 | ㅇ Overview of goods -Terminal of non -metallic materials used for electrical signaling by pressing and connecting to the end of the cable -Un use voltage: 250V, 600V ㅇ The form of goods <Application Goods> <Filmed Photo> | ㅇ Tariff Schedule No. 8536 states: “Equipments for switching, protecting, and connecting electric circuits (e.g., switches, relays, fuses, surge suppressors, plugs, sockets, lamp holders and other connectors and connections) (voltage of 1,000 volts or less) and “connectors for optical fibers, optical fiber bundles or cables” are classified. - In the Explanatory Note to this heading, “(B) Other groups of connectors, terminals, terminal strips, etc. in this heading include small squares of insulating material (dominoes) equipped with electrical connectors, terminals consisting of metal parts designed to receive conductors, and electrical connections. “To facilitate this, small metal parts (spade terminals, crocodile clips, etc.) designed to be attached to the ends of electrical wiring are included.” ㅇ This product is a terminal that is crimped and connected to the end of a wire and used to transmit electrical signals. Since it is a component for connecting cables, it is classified under No. 8536.90-9010 in accordance with General Rules No. 1 and 6 on the interpretation of the Tariff Schedule.
856 | 8536 | 1799552 | ㅇ Overview of goods -Terminal of non -metallic materials used for electrical signaling by pressing and connecting to the end of the cable -Un use voltage: 630V ㅇ The form of goods <Application Goods> <Filmed Photo> | ㅇ Tariff Schedule No. 8536 states: “Equipments for switching, protecting, and connecting electric circuits (e.g., switches, relays, fuses, surge suppressors, plugs, sockets, lamp holders and other connectors and connections) (voltage of 1,000 volts or less) and “connectors for optical fibers, optical fiber bundles or cables” are classified. - In the Explanatory Note to this heading, “(B) Other groups of connectors, terminals, terminal strips, etc. in this heading include small squares of insulating material (dominoes) equipped with electrical connectors, terminals consisting of metal parts designed to receive conductors, and electrical connections. “To facilitate this, small metal parts (spade terminals, crocodile clips, etc.) designed to be attached to the ends of electrical wiring are included.” ㅇ This product is a terminal that is crimped and connected to the end of a wire and used to transmit electrical signals. Since it is a component for connecting cables, it is classified under No. 8536.90-9010 in accordance with General Rules No. 1 and 6 on the interpretation of the Tariff Schedule.
857 | 8536 | 1703601 | ㅇ Overview of goods -Terminal of non -metallic materials used for electrical signaling by pressing and connecting to the end of the cable -Un use voltage: 600V ㅇ The form of goods <Application Goods> <Filmed Photo> | ㅇ Tariff Schedule No. 8536 states: “Equipments for switching, protecting, and connecting electric circuits (e.g., switches, relays, fuses, surge suppressors, plugs, sockets, lamp holders and other connectors and connections) (voltage of 1,000 volts or less) and “connectors for optical fibers, optical fiber bundles or cables” are classified. - In the Explanatory Note to this heading, “(B) Other groups of connectors, terminals, terminal strips, etc. in this heading include small squares of insulating material (dominoes) equipped with electrical connectors, terminals consisting of metal parts designed to receive conductors, and electrical connections. “To facilitate this, small metal parts (spade terminals, crocodile clips, etc.) designed to be attached to the ends of electrical wiring are included.” ㅇ This product is a terminal that is crimped and connected to the end of a wire and used to transmit electrical signals. Since it is a component for connecting cables, it is classified under No. 8536.90-9010 in accordance with General Rules No. 1 and 6 on the interpretation of the Tariff Schedule.
858 | 8536 | 1799562 | ㅇ Overview of goods -Terminal of non -metallic materials used for electrical signaling by pressing and connecting to the end of the cable -Un use voltage: 630V ㅇ The form of goods <Application Goods> <Filmed Photo> | ㅇ Tariff Schedule No. 8536 states: “Equipments for switching, protecting, and connecting electric circuits (e.g., switches, relays, fuses, surge suppressors, plugs, sockets, lamp holders and other connectors and connections) (voltage of 1,000 volts or less) and “connectors for optical fibers, optical fiber bundles or cables” are classified. - In the Explanatory Note to this heading, “(B) Other groups of connectors, terminals, terminal strips, etc. in this heading include small squares of insulating material (dominoes) equipped with electrical connectors, terminals consisting of metal parts designed to receive conductors, and electrical connections. “To facilitate this, small metal parts (spade terminals, crocodile clips, etc.) designed to be attached to the ends of electrical wiring are included.” ㅇ This product is a terminal that is crimped and connected to the end of a wire and used to transmit electrical signals. Since it is a component for connecting cables, it is classified under No. 8536.90-9010 in accordance with General Rules No. 1 and 6 on the interpretation of the Tariff Schedule.
859 | 8536 | 13181051 | ㅇ Overview of goods -Terminal of non -metallic materials used for electrical signaling by pressing and connecting to the end of the cable -Un use voltage: 250V ㅇ The form of goods <Application Goods> <Mounted form> | ㅇ Tariff Schedule No. 8536 states: “Equipments for switching, protecting, and connecting electric circuits (e.g., switches, relays, fuses, surge suppressors, plugs, sockets, lamp holders and other connectors and connections) (voltage of 1,000 volts or less) and “connectors for optical fibers, optical fiber bundles or cables” are classified. - In the Explanatory Note to this heading, “(B) Other groups of connectors, terminals, terminal strips, etc. in this heading include small squares of insulating material (dominoes) equipped with electrical connectors, terminals consisting of metal parts designed to receive conductors, and electrical connections. “To facilitate this, small metal parts (spade terminals, crocodile clips, etc.) designed to be attached to the ends of electrical wiring are included.” ㅇ This product is a terminal that is crimped and connected to the end of a wire and used to transmit electrical signals. Since it is a component for connecting cables, it is classified under No. 8536.90-9010 in accordance with General Rules No. 1 and 6 on the interpretation of the Tariff Schedule.
860 | 8543 | MEDIA MODULE 35227833 MCM ASMMini 2USB Blue MY17 | ㅇ The items of goods -The PCB Assy is assembled in the plastic housing, and is connected by connecting the head unit and the battery and the cable to the center console of the car.USB hub and charging function ㅇ Main function -USB Hub: The USB-A port (2) on the front is connected to various electrical devices (CellPhone, USB Thumb Drive, PAD, etc.) to download (downstream) data (1) head unit through USB Mini-B port (1)Delivering function (two -way data transfer) -Breating electricity device: DC/DC switching converters transformed from the battery to DC 5V for charging electronic devices such as mobile phones (2.5A per USB port) and charging an electrical device connected to a USB cable ㅇ Inner PCB Assy components and functions -J1: Input pin to deliver power of DC 12V -U1: Convert external power DC 12V to DC 5V -J21: Transfer the power converted to DC 5V to another PCB assy -U4: J18, J20 (USB-A connector) power supply power supply, connection control of two connectors -U2: Convert DC 5V power supplied from U1 to 3.3V, supply to U5 (Herb IC) -U5 (Herb IC): Data transfer and processing between external electrical devices and head units -J18, J20 (USB-A Connector): U5 (Hub IC) and data transmission and reception, external electrical device and data transmission and power supply (5V, 2.4A) -J5 (USB Mini-B connector): Head unit and data transmission and reception | ㅇ This product is a complex machine that is mounted on the center console of a vehicle and performs a USB hub function that connects the head unit and external electrical devices to transmit and receive data, and additionally performs a charging function by converting the vehicle's battery power and supplying it to external electrical devices. According to Part 16, Item 3, it must be classified as a USB hub, which is its main function. ㅇ Tariff Schedule No. 8543 classifies “other electrical equipment (limited to those not separately classified in this Chapter and having a unique function)”; - In the Explanatory Note to the same heading, “This heading does not fall under any other heading of this Chapter, is not particularly classified in any other heading of the Classification Schedule, and is not excluded by application of Part 16 or the Legal Note of this Chapter.” Includes all electrical equipment. (omitted) Electrical equipment falling under this heading must have its own function. “The provisions of the Explanatory Note to No. 8479 on machinery with unique functions also apply to the equipment of this heading.” ㅇ The USB hub function, which is the main function of this product, processes and adjusts signals between the vehicle's head unit and external electrical devices in order to expand one USB port to multiple USB ports. This product is not classified separately in this category. Other electrical devices with a unique function called “USB hub”, classified in subheading 8543.70 in accordance with General Rules Nos. 1 and 6 on the Interpretation of the Tariff Schedule. end.
861 | 8537 | SWITCH ASSY – IMS 93250L1000NNB | ㅇ Bon item delivers only electrical signals at the point of contact, and performs the Seat Position Memory in the Seat Module in the vehicle (12V use voltage) ㅇ When pressing the keypad is a contact with PCBA, a current signal is generated, and the current signal is converted to CAN communication through a separate Power Window Main, and sent to Seat Module*to perform the Seat Position Memory (IMS-> Power Window Main-> Seat Module) * SEAT MODULE: CPU that controls the height of seats and the backrest angle, and memory that stores and records the SEAT POSITION set according to the user convenience. | ㅇ Tariff Schedule No. 8537 provides for “electrical control or distribution boards, panels, consoles, desks, cabinets and other foundations (limited to those equipped with two or more devices of Heading 8535 or 8536, and devices of Chapter 90). and those combined with numerical control devices, excluding exchange devices of No. 8517), and in HSK 8-digit No. 8537.10-20, “control panels” with a contact voltage of 1,000 V or less are further classified, - In the explanatory note of the same issue, “These are the devices mentioned in the previous two items (e.g. switches and fuses) assembled on a board, panel, console, etc., or mounted in a cabinet, desk, etc. It is said to be. These are also usually equipped with instruments and sometimes with auxiliary equipment such as transformers, valves, voltage regulators, rheostats, and lighting networks.” ㅇThis product is a control panel with a working voltage of 12V that generates a current signal by making contact with the PCBA when the keypad is pressed, and transmits the signal to the control device in the vehicle. ㅇTherefore, this product is considered “other control panel” with a contact pressure of 1,000V or less and is classified under No. 8537.10-2090 in accordance with General Rules No. 1 and 6 on the interpretation of the Tariff Schedule.
862 | 8536 | SWITCH ASSY – PADDLE SHIFTER 96780K0000 | ㅇ It is a push button switch that transmits a current signal while contacting the PCB when the keypad is pressed. -The role is attached to the steering wheel of the driver's seat and sends an electrical signal to the use of the gear operation without removing the hand from the steering wheel (voltage 9V-16V) -When installation on the left side of the steering wheel, only the function of the gear ( -) -When installation on the right side of the steering wheel, only the function of the gear (+) is performed | ㅇ Tariff Schedule No. 8536 states: “Equipments for switching, protecting and connecting electric circuits [e.g. switches, relays, fuses, surge suppressors, plugs, sockets, lamp holders and other connectors and connection boxes] (voltage (limited to those rated at 1,000 volts or less) and “connectors for optical fibers, optical fiber bundles, and cables” are classified, and in subheading 8536.50, “other switches” are further classified. - In the “(Ⅰ) Equipment for opening and closing electric circuits” group in the commentary for the same issue, “(A) Switches: Switches of this heading are small switches used in wireless devices, electric devices, etc., and used in electrical wiring in homes. Types of switches [e.g. tumbler switches, lever operated switches, rotary switches, pendant switches, push button switches], industrial switches [ Examples include use in limit switches, cam switches, microswitches, and proximity switches.” ㅇ This product is a push button switch with a working voltage of 9-16V that makes contact with the PCB when the keypad is pressed and transmits an electrical signal to operate the gear. ㅇ Therefore, this product is considered a “push button switch” with a contact pressure of 1,000 V or less and is classified under No. 8536.50-2000 in accordance with General Rules No. 1 and 6 on the interpretation of the Tariff Schedule.
863 | 8534 | LIGHTING PART 8359 PCB 54080mm | ㅇ Overview -When 540mm × 80mm rectangular printed circuit board, forming a plastic insulator board, and configuring copper foil circuit through process such as printing and etching (no other components, etc.) -LED lamp and used for lighting ㅇ Picture of goods | - In Note 6 of Chapter 85 of the Tariff Schedule, ‘Printed circuit’ in heading 8534 refers to conductor elements, connectors or other materials using printing plate making technology (e.g. embossing, plating, etching) or film circuit technology. It refers to a circuit made by forming printed components (e.g. inductance, resistor, capacitor) on an insulating substrate. However, it does not matter whether the relevant components are interconnected according to a predetermined pattern, and devices that can generate, rectify, modulate, or amplify electrical signals (e.g., semiconductor devices) are excluded. Printed circuits do not include circuits combining elements other than those obtained during the printing process, individual or discontinuous resistors, capacitors, or inductance. However, in some printed circuits, non-printed connection elements are attached. It stipulates that ‘thin-film circuits or thick-film circuits composed of passive and active elements obtained through the same technological process are classified under No. 8542.’ - In addition, ‘printed circuit’ is classified in Tariff Schedule No. 8534, ㆍHSK No. 8534.00-9000 subcategories ‘Others’. - This product is a printed circuit made up of a copper foil circuit by forming a plastic insulating board and going through processes such as printing and etching. There are no other components such as passive or active elements. - Therefore, since this product satisfies the definition of “printed circuit” in Note 6 of Chapter 85 of the Tariff Schedule, it is classified under No. 8534.00-9000 in accordance with the provisions of General Rule No. 1 on the interpretation of the Tariff Schedule.
864 | 8536 | Pressure controller YK2000205R410A | ㅇ This item is an item that uses the elasticity of the disk spring to open/off the electrical circuit using the action that opens and closes according to the pressure. -These items are mounted on a pipe entering the compressor in the heat exchanger inside the air conditioner, and the connector part of this item is connected to the PCB. -It is used to prevent overheating of the compressor due to the pressure increase of the refrigerant gas. This item works when the pressure of the refrigerant flowing in the pipe due to a high ambient temperature or a filter is blocked.As a result, the compressor, blower fan in the PCB and the display of abnormal signals in the display to stop the air conditioner. ㅇ specification Rated VOLTAGE: AC125 / 240, AC / DC 36 -Pressure Setting: ON: 2 ± 0.5kgf/, OFF: 0.5 ± 0.3kgf/ (Application goods) (A type of applicable items on the pipe) (Components inside the application product) (Principles of working items) | ㅇ Tariff Schedule No. 8536 refers to ‘equipment for switching, protecting and connecting electric circuits [e.g. switches, relays, fuses, surge suppressors, plugs, sockets, lamp holders and other connectors and connection boxes] (voltage It is limited to 1,000 volts or less) and connectors for optical fibers, optical fiber bundles, and cables. - In the explanatory note of the same issue, in the group ‘(Ⅰ) Equipment for switching and closing electric circuits’, “Such equipment consists mainly of devices for switching and switching of one or more connected circuits or devices for switching from one circuit to another. Depending on the number of connected switch circuits, they are known as unipole, dipole, tripole, etc. The heading also includes transfer switches and relays. (A) Switches: Switches in this heading include small switches used in wireless devices, electrical appliances, etc., switches of the type used in home electrical wiring (e.g., tumbler switches, lever operation switches, rotary switches, pendant switches, etc.) “Push button switches], industrial switches [e.g. limit switches, cam switches, microswitches, proximity switches].” It is stipulated that ㅇ This product uses the elasticity of the disc spring to open and close an electric circuit according to the pressure of the refrigerant. Since it corresponds to other switches, it is subject to HSK8536.50-9090 in accordance with General Rules No. 1 and 6 on the Interpretation of the Tariff Schedule. Classified under
865 | 8517 | REAR COVER ASSY Q720CRICKET PL 2512 ACQ91392512 | ㅇ Overview -The smartphone rear case made of plastic 159.54mm × 77.85mm, and is used to be used in a specific model (LG-Q720).Perform functions such as dustproof -Inside, it is equipped with a FPS (Finger Person Sensor) module and acrylic camera flash lens that can recognize the user's fingerprint and turn on or off the smartphone.has exist (Application goods) | ㅇ In Note 2, Item A of Part 16 of the Tariff Schedule, “Any specific heading of Chapter 84 or 85 (No. 8409, 8431, 8448, 8466, 8473, 8487, or 8503) · Parts that are goods included in headings 8522, 8529, 8538, and 8548 are excluded) are classified into the corresponding heading, respectively.” - In the General Explanatory Note to Part “Most devices are made of non-metallic materials, but this part also includes machinery made of non-metallic materials and parts of plastic, wood, precious metals, etc.,” so this article, which is a part of a smartphone made of plastic, is not excluded from Chapter 85. ㅇ Tariff Schedule No. 8517 classifies ‘telephones (including telephones for cellular communication networks or other wireless communication networks) and other devices for transmitting or receiving voice, video or other data,’ and subheading No. 8517.70 includes ‘telephones (including telephones for cellular communication networks or other wireless communication networks).’ ‘Parts’ are subdivided into - In the commentary of the same issue, regarding ‘(B) Telephones for cellular communication networks or other wireless communication networks,’ “This group includes telephones for wireless communication networks.” These phones receive or generate radio frequencies that are received and retransmitted by base stations or satellites. This includes in particular: (1) Cellular phones or mobile phones.” - It is explained that “In accordance with the general provisions on the classification of parts (see General Explanation in Part 16), parts of the equipment of this heading are also classified in this heading.” ㅇ Therefore, this product is a part designed and manufactured exclusively for a specific model of smartphone, and is regarded as a 'frame' for a telephone for a cellular communication network or other wireless communication network, and is subject to General Rules No. 1 and 6 on the interpretation of the Tariff Schedule. Accordingly, it is classified under No. 8517.70-1022.
866 | 8511 | OCOREMOLDED E1880042816AO | ㅇ Overview of goods -What part of the 'O' form of the core mounted inside the automotive engine ignition coil ㅇ The form and function of the goods <Finished ignition Coil> <Application Goods> -In addition, only a portion of the 'O' form of the core mounted inside the ignition coil mounted in the high voltage by receiving the power from the car battery and the principle of the coil interaction is presented (the primary and secondary coilspool is assembled in the core) | ㅇ In Part 16, Note 2, Item B of the Tariff Schedule, "... parts dedicated to or mainly used in a specific machine or in several types of machines classified under the same heading (including machines in heading 8479 or 8543) shall be classified as parts to which the machine belongs. It is defined as “classified by number.” ㅇ Tariff Schedule No. 8511 classifies “electrical devices for ignition and starting of spark-ignition or compression-ignition internal combustion engines (e.g., ignition coils).” - Explanatory Note to this heading “This heading includes electrical equipment for starting or igniting internal combustion engines of any type (piston or other type), whether for automobiles, aircraft, ships and the like, or for stationary engines. “He explained, - Ignition coils are exemplified as goods included in this heading, and ignition coils are “composed of specially made induction coils, usually enclosed in cylindrical containers. “When the primary coil is connected to the storage battery through an interrupter, high voltage is generated on the secondary side and is induced to the sparking plugs through the distributor.” ㅇ This application product is installed with the primary and secondary coil spools inside the ignition coil, and is a part of the ignition coil that boosts the power supplied from the car battery to high voltage by the coil mutual induction principle, so it is subject to interpretation of the tariff table. Classified in subheading 8511.90-9000 in accordance with GIRs 1 and 6.
867 | 8511 | ICOREE1880034486AO | ㅇ Overview of goods -What part of the 'i' form of the core mounted inside the automotive engine ignition coil ㅇ The form and function of the goods <Finished ignition Coil> <Application Goods> -In addition, only a part of the 'i' shape of the core mounted inside the ignition coil mounted in the high voltage by receiving the power from the car battery and the principle of the coil interaction is presented (the first and secondary coilspool is assembled in the core) | ㅇ In Part 16, Note 2, Item B of the Tariff Schedule, "... parts dedicated to or mainly used in a specific machine or in several types of machines classified under the same heading (including machines in heading 8479 or 8543) shall be classified as parts to which the machine belongs. It is defined as “classified by number.” ㅇ Tariff Schedule No. 8511 classifies “electrical devices for ignition and starting of spark-ignition or compression-ignition internal combustion engines (e.g., ignition coils).” - Explanatory Note to this heading “This heading includes electrical equipment for starting or igniting internal combustion engines of any type (piston or other type), whether for automobiles, aircraft, ships and the like, or for stationary engines. “He explained, - Ignition coils are exemplified as goods included in this heading, and ignition coils are “composed of specially made induction coils, usually enclosed in cylindrical containers. “When the primary coil is connected to the storage battery through an interrupter, high voltage is generated on the secondary side and is induced to the sparking plugs through the distributor.” ㅇ This application product is installed with the primary and secondary coil spools inside the ignition coil, and is a part of the ignition coil that boosts the power supplied from the car battery to high voltage by the coil mutual induction principle, so it is subject to interpretation of the tariff table. Classified in subheading 8511.90-9000 in accordance with GIRs 1 and 6.
868 | 8511 | CCOREE1880034486AO | ㅇ Overview of goods -What is part of the 'C' form of the core mounted inside the automotive engine ignition coil ㅇ The form and function of the goods <Finished ignition Coil> <Application Goods> -In addition, only a part of the 'C' shape of the core mounted inside the ignition coil that is applied to a high voltage by receiving power from the car battery and the principle of the coil interaction is presented (the first and secondary coilspools are assembled in the core) | ㅇ In Part 16, Note 2, Item B of the Tariff Schedule, "... parts dedicated to or mainly used in a specific machine or in several types of machines classified under the same heading (including machines in heading 8479 or 8543) shall be classified as parts to which the machine belongs. It is defined as “classified by number.” ㅇ Tariff Schedule No. 8511 classifies “electrical devices for ignition and starting of spark-ignition or compression-ignition internal combustion engines (e.g., ignition coils).” - Explanatory Note to this heading “This heading includes electrical equipment for starting or igniting internal combustion engines of any type (piston or other type), whether for automobiles, aircraft, ships and the like, or for stationary engines. “He explained, - Ignition coils are exemplified as goods included in this heading, and ignition coils are “composed of specially made induction coils, usually enclosed in cylindrical containers. “When the primary coil is connected to the storage battery through an interrupter, high voltage is generated on the secondary side and is induced to the sparking plugs through the distributor.” ㅇ This application product is installed with the primary and secondary coil spools inside the ignition coil, and is a part of the ignition coil that boosts the power supplied from the car battery to high voltage by the coil mutual induction principle, so it is subject to interpretation of the tariff table. Classified in subheading 8511.90-9000 in accordance with GIRs 1 and 6.
869 | 8536 | Terminal TAB Terminal 29642961 | ㅇ It is composed of goods configured in the wireing harness, and it is a Female -type terminal (12 volts of use voltage) -Terminal body: tin plating to copper alloy / ⓑ terminal spring: stainless steel | ㅇ In Note 2, Item A of Part 16 of the Tariff Schedule, “Any specific heading of Chapter 84 or 85 (No. 8409, 8431, 8448, 8466, 8473, 8487, or 8503) · Parts that are goods included in headings 8522, 8529, 8538, and 8548 are excluded) and are classified under the respective headings.” ㅇ Tariff Schedule No. 8536 provides for “equipment for switching, protecting and connecting electric circuits [e.g. switches, relays, fuses, surge suppressors, plugs, sockets, lamp holders and other connectors and connection boxes] (voltage It is classified into “connectors for optical fibers, optical fiber bundles, and cables” (limited to those with a voltage of 1,000 volts or less). - In the explanatory note of the same issue, in the group “(Ⅲ) Appliances for connecting electric circuits”, it is explained that “This equipment is used to connect different parts of an electric circuit together,” and describes a small rectangular insulating material equipped with an electrical connector ( dominoes), which include terminals made of metal parts designed to receive conductors and small metal parts (spade terminals, crocodile clips, etc.) designed to be attached to the ends of electrical wiring to facilitate electrical connections. Example of “terminal” ㅇ This product is a terminal that is crimped and connected to the end of a wire and used to transmit electrical signals. It is a component for connecting a cable with a working voltage of 12 volts. ㅇ Therefore, considering it as “components for connecting wires and cables” of 1,000 volts or less, it is classified under No. 8536.90-9010 in accordance with General Rules No. 1 and 6 on the interpretation of the Tariff Schedule.
870 | 8536 | Terminal Terminal RECEPTACLE TERMINAL 19688511 | ㅇ Terminal in the form of MALE (12 volts of use voltage) -Terminal body: tin plating to copper alloy / ⓑ terminal spring: stainless steel | ㅇ In Note 2, Item A of Part 16 of the Tariff Schedule, “Any specific heading of Chapter 84 or 85 (No. 8409, 8431, 8448, 8466, 8473, 8487, or 8503) · Parts that are goods included in headings 8522, 8529, 8538, and 8548 are excluded) and are classified under the respective headings.” ㅇ Tariff Schedule No. 8536 provides for “equipment for switching, protecting and connecting electric circuits [e.g. switches, relays, fuses, surge suppressors, plugs, sockets, lamp holders and other connectors and connection boxes] (voltage It is classified into “connectors for optical fibers, optical fiber bundles, and cables” (limited to those with a voltage of 1,000 volts or less). - In the explanatory note of the same issue, in the group “(Ⅲ) Appliances for connecting electric circuits”, it is explained that “This equipment is used to connect different parts of an electric circuit together,” and describes a small rectangular insulating material equipped with an electrical connector ( dominoes), which include terminals made of metal parts designed to receive conductors and small metal parts (spade terminals, crocodile clips, etc.) designed to be attached to the ends of electrical wiring to facilitate electrical connections. Example of “terminal” ㅇ This product is a terminal that is crimped and connected to the end of a wire and used to transmit electrical signals. It is a component for connecting a cable with a working voltage of 12 volts. ㅇ Therefore, considering it as “components for connecting wires and cables” of 1,000 volts or less, it is classified under No. 8536.90-9010 in accordance with General Rules No. 1 and 6 on the interpretation of the Tariff Schedule.
871 | 8526 | BATON SOS | ○ GPS, accident detection 9 -axis sensor, CPU, Bluetooth module, etc., and according to the sensor measurement value, the CPU determines the presence or absence of an accident, and if it is determined to be an accident, the location information is located through the smartphone application connected to the fire department.Item of a function sent by a text message. -Size: 72 × 72 × 25mm (weight: 180g) ○ Configuration - (Inner duty) GPS, accident detection 9 -axis sensor, CPU, Bluetooth module - (External composition) SOS button, ON/OFF button, administrator button, charging port, gel pad -Sumble specifications -System configuration and photo ○ Principles of operation: Installation and smartphone connection (Bluetooth) -Confacial information reception and sensor -If you have consciousness -press the button to stop and stop the button.Send by message | ○ General Rule No. 3 (b) on the Interpretation of the Tariff Schedule stipulates that composites composed of different components shall be classified as products made up of materials or components that give essential characteristics to these products, as much as possible. Elements are explained to be determined by the properties of the material or component, its volume, quantity, weight or price, or by the role of the component when using the product. - This product is composed of GPS, sensor, CPU, and Bluetooth module. If the CPU determines that the sensor's measurement value is a vehicle accident, the GPS location information is sent as a text message to the fire department, etc. using a Bluetooth-connected smartphone application. It is a product whose main function is to confirm the location of an accident when an accident occurs and is a GPS reception function. ○ Tariff Schedule No. 8526 classifies “radar devices, navigation radio devices, and wireless remote control devices.” - The explanatory note for the same title states, “This heading includes the following,” and “(1) Radio equipment for navigation. It also includes a global positioning system (GPS) receiver.” - In addition, subheading 8526.91 includes other “radio equipment for navigation” and HSK heading 8526. No. 91-9020 subcategories other “automotive” devices. ○ Therefore, since this product is a device that receives GPS signals to confirm location information in the event of a car accident, it is considered a wireless navigation device for automobiles and is subject to General Rules No. 1, No. 3, B, and No. 6 on the interpretation of the Tariff Schedule. Accordingly, it is classified under No. 8526.91-9020. end.
872 | 8531 | OLED ELW1301AA | It is composed of OLED PANEL, Drive IC, and FPCB to display notifications of wireless routers -In a manual matrix method, simple notifications such as the reception strength of radio waves, battery levels, wireless data status, etc. * PM (Passive-Matrix): A manual matrix type controls all liquid crystals on the screen with one transistor -Display: Mono White -Function by component PANEL: A signal from Driver IC to form a screen with light produced by driving a phosphor in the panel. · Driver IC: Parts that send power and data input through FPCB to panel FPCB: Parts that deliver power and data to Driver IC -Product specifications Standard: 0.9 inches Resolution: 128 × 40 dot · Weight: 0.7g, thickness: 0.94mm | - Note 2 (a) of Part 16 of the Tariff Schedule stipulates that ‘Parts that are goods included in any specific heading of Chapter 84 or 85 shall be classified into the respective heading.’ - Tariff Schedule No. 8531 refers to “electrical sound or visual signal devices (e.g. bells, sirens, display boards, burglar alarms, fire alarms). However, those of No. 8512 or 8530 are excluded.” It is stipulated that - In the explanatory note for the same issue, “Excluding signaling devices used for bicycles and automobiles (No. 8512) and signaling devices used for traffic control on roads, railways, etc. (No. 8530), this heading includes all signals used for signaling purposes. Includes electrical appliances. In this case, it does not matter whether sound is used to transmit the signal (bell, buzzer, horn, etc.) or visual indication (lamp, flap, illuminated numbers, etc.) is used, and it also does not matter whether it is a manual method (e.g. “(C) Other electrical signaling apparatus, (D) Indicator panels and the like, whether they are door bells or automatic (e.g., burglar alarms)” exemplifies - This product is an OLED DISPLAY MODULE equipped with a passive organic light-emitting diode and is mounted on a wireless router to display limited information such as notifications, so it falls under other visual signal devices and is subject to General Rules No. 1 and 6 on the interpretation of the tariff table. Classified under No. 8531.80-9000
873 | 8526 | TMS330 Wireless Machine for Sensor Sensor | ㅇ Overview of goods -The Dopplader* Signal is transmitted and receiving the person's movement in a certain range by transmitting and receiving the signal in the toilet bidet. * Radar applied to the so -called Doppler effect, where the reflective radio frequency fluctuates according to the speed of the target when the radio waves are hit by the moving target. ㅇ Main components and functions -BJT: Radar Sensor oscillator (Oscillation) -Dielectric Resonator: Adjust the frequency of the rash radio waves close to 10.525 GHz -Frequency adjustment screw: micro -adjustment of frequency of rash radio waves -PCB: Electronic component installation and antenna circuit -Mixer: Output as an electrical signal by calculating the difference between the transmitted frequency and the reception frequency changed by the movement of the person. | ㅇ Note No. 1 (h) of Chapter 90 of the Tariff Schedule stipulates “radar devices, navigation radio devices, and wireless remote control devices (No. 8526)” as goods excluded from this Chapter. ㅇ Tariff Schedule No. 8526 classifies “radar devices, navigation radio devices, and wireless remote control devices.” - According to the explanatory note for the same issue, the items included in this heading are “radar devices used in fuze devices designed to explode when artillery shells or bombs approach the target, radar altitude measurement devices (radio altimeters), and storm path tracking devices.” Examples include “tracking weather radar, weather balloons, and aircraft intrusion warning radar devices.” ㅇ This product is a radar device of No. 8526 that detects objects within a certain range by emitting electromagnetic waves to an object and receiving electromagnetic waves reflected from the object. ㅇ Therefore, considering this product as other radar equipment, it is classified under No. 8526.10-9000 in accordance with General Rules No. 1 and No. 6 on the interpretation of the tariff schedule.
874 | 8501 | DC motors of an output not exceeding 375W TGLMTail Gate Latch Motor RKOREA | ㅇ The items of goods -The motor and gear are combined with the goods used to maintain and disable the trunk of the trunk or rear door (motor: 12V, output 13W) -Components and functions · MOTOR: Powered power to WORM SHAFT WORM: Transmission of rotational power (power transfer to WORM Wheel through WORM) WORM WHEEL: First reducing the output from Armature ASS'Y · Output Gear: Secondly deceleration of output from WORM WHEEL Housing: Protection of internal parts · Back Plate: fixing and protection of internal parts Switch: Position detection and electrical signal transmission of operation when driving ㅇ Item image | ㅇ Tariff Schedule No. 8501 categorizes “electric motors and generators,” and subheading 8501.10 categorizes “DC motors with an output of 37.5 watts or less.” - The commentary in the same issue states, “Electric motors are machines that convert electrical energy into mechanical power. “This group includes rotary motors and linear motors,” he said. “Rotary motors generate mechanical power by way of rotational motion. These are for direct current or alternating current and come in various shapes and sizes depending on the intended use or purpose. The housing of the electric motor is designed to be suitable for the operating situation. “Electric motors equipped with pulleys, gears, gearboxes or flexible shafts for driving hand-operated tools are also classified in this heading.” ㅇ This product is a combination of a motor and gear used to open and close the trunk of a car, and is a direct current electric motor with an output of 13 watts. Therefore, it is classified under No. 8501.10-1000 in accordance with General Rules No. 1 and No. 6 on the interpretation of the tariff schedule.
875 | 8536 | Terminal TE 14188441 | ㅇ Overview -Throp is compressed and connected to the end of the cable and connected to the connector housing. ㅇ Picture of goods <Application Goods> ※ Images assembled at the end of the cable | ㅇ Tariff Schedule No. 8536 provides for “equipment for switching, protecting and connecting electric circuits [e.g. switches, relays, fuses, surge suppressors, plugs, sockets, lamp holders and other connectors and connection boxes] (voltage It is classified into “connectors for optical fibers, optical fiber bundles, and cables” (limited to those with a voltage of 1,000 volts or less). - In the group “(Ⅲ) Equipment for connecting electric circuits” in the explanatory note of the same issue, “This equipment is used to connect different parts of an electric circuit together. This includes the following items: ... (B) Other connectors, terminals, terminal strips, etc.,” he explained, adding, “These include small squares of insulating material (dominoes) with electrical connectors, terminals made of metal parts designed to receive conductors, and electrical connections. “Contains small metal parts (spade terminals, crocodile clips, etc.) designed to be attached to the ends of electrical wiring for convenience.” ㅇ This product is a terminal made of copper alloy that is connected to the other terminal by crimping the end of the wire and is classified as “other connection device.” ㅇ Therefore, this product is classified under No. 8536.90-9010 in accordance with the provisions of General Rules No. 1 and No. 6 on the interpretation of the Tariff Schedule.
876 | 8501 | DC motors of an output not exceeding 750W WALK INFOLD ACTUATOR RKOREA | ㅇ The items of goods -Suv (SUV) 2 or 3 -row sheets are mounted in front of them, or are released when they are unlocked when folding the backrest.16V, output 42W) -Components and functions · Connector: Is it power MOTOR & PCB: Occupation WORM SHAFT: Delivery of rotational force in the operation of Motor · Gear: Gear rotation to the power delivered to WORM SHAFT COIL SPRING: After operation, SELF RETURN function · Cable (Walk in): Lock for forward movement by connected to the sheet · Cable (FOLD): Lock to fold the backrest sheet to fold the seat to the sheet ㅇ Item image | ㅇ Tariff Schedule No. 8501 categorizes “electric motors and generators,” and subheading 8501.31 categorizes “DC motors with an output of 750 watts or less.” - The commentary in the same issue states, “Electric motors are machines that convert electrical energy into mechanical power. “This group includes rotary motors and linear motors,” he said. “Rotary motors generate mechanical power by way of rotational motion. These are for direct current or alternating current and come in various shapes and sizes depending on the intended use or purpose. The housing of the electric motor is designed to be suitable for the operating situation. “Electric motors equipped with pulleys, gears, gearboxes or flexible shafts for driving hand-operated tools are also classified in this heading.” ㅇ This product is a product that combines motors, gears, and cables, and its function is to simply release the lock so that the car seat can be moved or the backrest can be folded, so it cannot be considered a product with a mechanical mechanism. ㅇ Therefore, since this product corresponds to a DC motor with an output of 42 watts combined with a motor, gear and cable, etc., it is classified under No. 8501.31-1010 in accordance with General Rules No. 1 and 6 on the interpretation of the tariff schedule.
877 | 8501 | DC motors of an output not exceeding 100W EVPElectric vacuum pump RKOREA | ㅇ The items of goods -Pump drive motor for generating vacuum pressure required for automobile brakes (rated voltage 12V, output 70W) -Components and functions · Yoke ASS'Y: Magnet is mounted with magnet ARMAFURE ASS'Y: Wrap the coil to the core and send the current to create an electric force Brush Holder Ass'y: Electricity to Armature through Carbon Brush Bearing: Parts that smoothly rotate while supporting the rotation shaft ㅇ Item image | ㅇ Tariff Schedule No. 8501 categorizes “electric motors and generators,” and subheading 8501.31 categorizes “DC motors with an output of 750 watts or less.” - The commentary in the same issue states, “Electric motors are machines that convert electrical energy into mechanical power. “This group includes rotary motors and linear motors,” he said. “Rotary motors generate mechanical power by way of rotational motion. These are for direct current or alternating current and come in various shapes and sizes depending on the intended use or purpose. The housing of the electric motor is designed to be suitable for the operating situation. “Electric motors equipped with pulleys, gears, gearboxes or flexible shafts for driving hand-operated tools are also classified in this heading.” ㅇ This product is a pump drive motor for generating the vacuum pressure necessary for automobile brake operation and is a direct current electric motor with an output of 70 watts, so it is classified under No. 8501.31-1010 in accordance with General Rules Nos. 1 and 6 on the interpretation of the Tariff Schedule.
878 | 8501 | DC motors of an output not exceeding 375W PTLMPower Trunk Lid Motor RKOREA | ㅇ The items of goods -The motor and gearbox are combined with the goods used to open and close the car trunk (motor: voltage 12V, output 26W) -Components and functions · Lead Wire Ass'y: Delivered the supplied power to the motor ARMAFURE ASS'Y: Operation by rotating with the supplied power Magnet: Magnetic field formation WORM WHEEL: First reducing the output from Armature ASS'Y · Output Gear: Secondly deceleration of output from WORM WHEEL · Drive Gear: Deliver the final output from Outout Gear to the outside · Gear Houseing: Protection of internal parts from the outside · Yoke: Protect Armature ASS'Y from the outside ㅇ Item image | ㅇ Tariff Schedule No. 8501 categorizes “electric motors and generators,” and subheading 8501.10 categorizes “DC motors with an output of 37.5 watts or less.” - The commentary in the same issue states, “Electric motors are machines that convert electrical energy into mechanical power. “This group includes rotary motors and linear motors,” he said. “Rotary motors generate mechanical power by way of rotational motion. These are for direct current or alternating current and come in various shapes and sizes depending on the intended use or purpose. The housing of the electric motor is designed to be suitable for the operating situation. “Electric motors equipped with pulleys, gears, gearboxes or flexible shafts for driving hand-operated tools are also classified in this heading.” ㅇ This product is a combination of a motor and a gearbox used to open and close the trunk of a car, and is a direct current electric motor with an output of 26 watts. Therefore, it is classified under No. 8501.10-1000 in accordance with General Rules No. 1 and 6 on the interpretation of the tariff schedule. box
879 | 8536 | Terminal 29642921 Flachsbecker 284 x 08 | ㅇ Overview -Throp is compressed and connected to the end of the cable and connected to the connector housing. ㅇ Picture of goods <Application Goods> ※ Images assembled at the end of the cable | ㅇ Tariff Schedule No. 8536 provides for “equipment for switching, protecting and connecting electric circuits [e.g. switches, relays, fuses, surge suppressors, plugs, sockets, lamp holders and other connectors and connection boxes] (voltage It is classified into “connectors for optical fibers, optical fiber bundles, and cables” (limited to those with a voltage of 1,000 volts or less). - In the group “(Ⅲ) Equipment for connecting electric circuits” in the explanatory note of the same issue, “This equipment is used to connect different parts of an electric circuit together. This includes the following items: ... (B) Other connectors, terminals, terminal strips, etc.,” he explained, adding, “These include small squares of insulating material (dominoes) with electrical connectors, terminals made of metal parts designed to receive conductors, and electrical connections. “Contains small metal parts (spade terminals, crocodile clips, etc.) designed to be attached to the ends of electrical wiring for convenience.” ㅇ This product is a terminal made of copper alloy that is connected to the other terminal by crimping the end of the wire and is classified as “other connection device.” ㅇ Therefore, this product is classified under No. 8536.90-9010 in accordance with the provisions of General Rules No. 1 and No. 6 on the interpretation of the Tariff Schedule.
880 | 8536 | Terminal 29642941 flat plug 28u x 08 | ㅇ Overview -Throp is compressed and connected to the end of the cable and connected to the connector housing. ㅇ Picture of goods <Application Goods> ※ Images assembled at the end of the cable | ㅇ Tariff Schedule No. 8536 provides for “equipment for switching, protecting and connecting electric circuits [e.g. switches, relays, fuses, surge suppressors, plugs, sockets, lamp holders and other connectors and connection boxes] (voltage It is classified into “connectors for optical fibers, optical fiber bundles, and cables” (limited to those with a voltage of 1,000 volts or less). - In the group “(Ⅲ) Equipment for connecting electric circuits” in the explanatory note of the same issue, “This equipment is used to connect different parts of an electric circuit together. This includes the following items: ... (B) Other connectors, terminals, terminal strips, etc.,” he explained, adding, “These include small squares of insulating material (dominoes) with electrical connectors, terminals made of metal parts designed to receive conductors, and electrical connections. “Contains small metal parts (spade terminals, crocodile clips, etc.) designed to be attached to the ends of electrical wiring for convenience.” ㅇ This product is a terminal made of copper alloy that is connected to the other terminal by crimping the end of the wire and is classified as “other connection device.” ㅇ Therefore, this product is classified under No. 8536.90-9010 in accordance with the provisions of General Rules No. 1 and No. 6 on the interpretation of the Tariff Schedule.
881 | 8536 | Terminal TE 9643061 TAB 83X08 | ㅇ Overview -Throp is compressed and connected to the end of the cable and connected to the connector housing. ㅇ Picture of goods <Application Goods> ※ Images assembled at the end of the cable | ㅇ Tariff Schedule No. 8536 provides for “equipment for switching, protecting and connecting electric circuits [e.g. switches, relays, fuses, surge suppressors, plugs, sockets, lamp holders and other connectors and connection boxes] (voltage It is classified into “connectors for optical fibers, optical fiber bundles, and cables” (limited to those with a voltage of 1,000 volts or less). - In the group “(Ⅲ) Equipment for connecting electric circuits” in the explanatory note of the same issue, “This equipment is used to connect different parts of an electric circuit together. This includes the following items: ... (B) Other connectors, terminals, terminal strips, etc.,” he explained, adding, “These include small squares of insulating material (dominoes) with electrical connectors, terminals made of metal parts designed to receive conductors, and electrical connections. “Contains small metal parts (spade terminals, crocodile clips, etc.) designed to be attached to the ends of electrical wiring for convenience.” ㅇ This product is a terminal made of copper alloy that is connected to the other terminal by crimping the end of the wire and is classified as “other connection device.” ㅇ Therefore, this product is classified under No. 8536.90-9010 in accordance with the provisions of General Rules No. 1 and No. 6 on the interpretation of the Tariff Schedule.
882 | 8536 | Terminal TE 29642961 flat plug 28 x 08 | ㅇ Overview -Throp is compressed and connected to the end of the cable and connected to the connector housing. ㅇ Picture of goods <Application Goods> ※ Images assembled at the end of the cable | ㅇ Tariff Schedule No. 8536 provides for “equipment for switching, protecting and connecting electric circuits [e.g. switches, relays, fuses, surge suppressors, plugs, sockets, lamp holders and other connectors and connection boxes] (voltage It is classified into “connectors for optical fibers, optical fiber bundles, and cables” (limited to those with a voltage of 1,000 volts or less). - In the group “(Ⅲ) Equipment for connecting electric circuits” in the explanatory note of the same issue, “This equipment is used to connect different parts of an electric circuit together. This includes the following items: ... (B) Other connectors, terminals, terminal strips, etc.,” he explained, adding, “These include small squares of insulating material (dominoes) with electrical connectors, terminals made of metal parts designed to receive conductors, and electrical connections. “Contains small metal parts (spade terminals, crocodile clips, etc.) designed to be attached to the ends of electrical wiring for convenience.” ㅇ This product is a terminal made of copper alloy that is connected to the other terminal by crimping the end of the wire and is classified as “other connection device.” ㅇ Therefore, this product is classified under No. 8536.90-9010 in accordance with the provisions of General Rules No. 1 and No. 6 on the interpretation of the Tariff Schedule.
883 | 8517 | REFLECTORREF26EQBNAL15V1 | ㅇ Overview of goods -REFLECTOR installed in antenna for disaster networks of the National Safety and Communication Network Project, which integrates communication technologies used by public institutions such as police, firefighting, and military. ㅇ The form and function of the goods It is an aluminum material that has been pressed and bent, and is equipped with goods such as bolts, nuts, and brackets This applicant is a reflector of the base state antenna that transmits the signal of the frequency 698MHz to 803MHz band, and plays a role of assembling reflectors and other accessories, and an electrically collecting ground or antenna radiation to one side. | ㅇ In Part 16, Note 2, Item (b) of the Tariff Schedule, “Other parts that are dedicated to or mainly used in a specific machine or several types of machines classified under the same heading (including machines in heading 8479 or 8543) are not permitted by the machine.” They are classified into Nos. 8409, 8431, 8448, 8466, 8473, 8503, 8522, 8529, and 8538, depending on the heading or case to which they belong. It is stipulated that “parts commonly used mainly in goods of headings 8517 and 8525 to 8528 are classified as heading 8517.” ㅇ Tariff Schedule No. 8517 classifies “telephones (including telephones for cellular communication networks or other wireless communication networks) and other devices for transmitting or receiving voice, video or other data,” and No. 8517.61 classifies “base stations.” ” is subclassified, and parts of subheading 8517.61 are classified in subheading 8517.70-2000. ㅇ For reference, the goods classified under No. 8529, which classifies parts used exclusively for the goods listed in Nos. 8525 to 8528, include “all types of antennas (aerials), antenna reflectors, and transmitters for transceivers.” (transmission), receiver (reception)”, so it can be seen that the antenna reflector is classified as a part of the transmitting and receiving device. ㅇ Therefore, the product applied for is an aluminum reflector mounted on a base station antenna and is classified as a “base station part”, so it is classified under No. 8517.70-2000 in accordance with General Rules No. 1 and 6 on the interpretation of the Tariff Schedule. box
884 | 8536 | Adapter | ㅇ Overview of goods -At connection terminal mounted on the electric vehicle PSDB and connected to the outside ※ PSDB: Power Supply Distribution Box ㅇ The form of goods ① M8 stud Bolt: A area fixed with a nut in the shape required to mount the bus bar in the vehicle ② BUSBAR: A rod -type conductor that enables electrical connections by mounting it on the vehicle ③ Epoxy Coating: The function of protection and insulation by surrounding the outside of the bus bar ④ QR code label: paper attached and attached to confirm the product information (high -quality item number/production date) | ㅇ Tariff Schedule No. 8536 classifies “equipment for switching, protecting, and connecting electric circuits (limited to voltages of 1,000 volts or less) and connectors for optical fibers, optical fiber bundles, and cables.” - In the explanatory note of the same issue, ‘(Ⅲ) Apparatus for connecting electric circuits’, “(B) Other connectors, terminals, terminal strips, etc.: These include small rectangular insulating material with electrical connectors, and metal parts designed to receive conductors. “It includes terminals and small metal parts (spade terminals, crocodile clips, etc.) designed to be attached to the ends of electrical wiring to facilitate electrical connections.” ㅇ When looking at whether this application product falls under subheading 8536.90 for other connection devices, but falls under subheading 8536.90-9010 for ‘components for connecting wires or cables’, the connection that is part of the wires and cables of this application product It is an article connected to a service component, and does not correspond to a connection element that is part of a line or cable, so it cannot be classified under heading 8536.90-9010. ㅇ Therefore, since this applied product corresponds to other connection devices that are mounted on the electric vehicle PSDB and connected to the outside, it is classified under No. 8536.90-9090 in accordance with General Rules No. 1 and 6 on the interpretation of the Tariff Schedule.
885 | 8528 | Projector CA552W | ○ Projector showing the input signal (video, image, etc.) from the computer (laptop, desktop) through the lens -It is connected to a computer through HDMI terminals, etc. ○ Goods specifications -Kytop: (W) 395 × (h) 128 × (d) 318mm -Fighter method: LCD -Phase resolution: Wuxga (1,920 × 1,200) -Bright: 5,000 lumens -Screen size: 40 ~ 300 inches -Input terminal: HDMI × 2, RGB × 2, RCA × 1, 2RCA × 1, Stereo Mini Jack × 1 | ㅇ Tariff Schedule No. 8528 stipulates ‘monitors, projectors, and television reception devices not equipped with television receivers (regardless of whether they are combined with radio broadcast receiver devices and devices for recording or reproducing audio or video).’ - In the commentary of the same issue, “A projector is a device that can project images usually displayed on a television receiver or monitor screen onto an external surface. “They are based on cathode ray tube (CRT) or flat panel (e.g. DMD, LCD, plasma) technology.” ㅇ Subheading 8528.62 of the Tariff Schedule subcategories “projectors designed for use in automatic data processing machines of heading 8471 and usable by direct connection”; - In the explanatory note of the same issue, the characteristics of “(A) monitors designed for use in automatic data processing machines of heading 8471 that can be used by direct connection” are as follows: “(i) They are usually integrated into the central processing unit of the automatic data processing machine.” Displays signals from the graphics adapter (monochrome or color). (ii) They do not have a built-in channel selection function or video tuner. (iii) They are equipped with connectors characteristic of automatic data processing systems (e.g. RS-232C interface, DIN, D-SUB, VGA, DVI, HDMI or DP (display port) connectors). … “It is explained that ㅇ In the HS Explanation, there is no provision for “projectors designed for use in automatic data processing machines of No. 8471 and that can be used by direct connection,” so if we examine whether this product falls under subheading 8528.62 by applying the characteristics of the above “monitor” mutatis mutandis, , Considering that this product is equipped with a terminal that can be used by direct connection to an automatic data processing machine, it is designed to be used in the automatic data processing machine of No. 8471 and meets the requirements for direct connection and use. ㅇ Therefore, this product is designed to be used in the automatic data processing machine of No. 8471 and corresponds to a projector that can be directly connected and used, so it is classified under HSK8528.62-0000 in accordance with General Rules No. 1 and No. 6 on the interpretation of the tariff table. (However, it applies after the HS2017 version in which the terminology of subheading 8528.62 was revised)
886 | 8544 | Effects Wiring A Y415 | ○ It is used to connect various connectors to the bundle of insulating wires and to supply control signals and power to vehicle electronics parts. -Connect: Glow Control Unit, Injector, EGR Valve, I/Manifold Pressure Sensor, R/PRESSURESOR, E/Gas Cooler Bypass, Swirl Valve DC Motor, Cam Shaft Sensor, Intake Throttt LE, Coolant Temp Sensor, Crank Shaft Sensor,E/Gas Temperature Sensor, Temp Sensor, Fuel Temp Sensor ○ Goods image | ○ Tariff Schedule No. 8544 includes “insulated (including enamel-coated or anodized) wires and cables (including coaxial cables) and other electrically insulated conductors (regardless of whether or not they are equipped with connectors), and optical fiber cables. (limited to those made by individually covering fibers, regardless of whether electrical conductors or connectors are attached)”, - The explanatory note for the same title states, “This heading includes electrically insulated wires, cables, and other conductors (braids, strips, rods, etc.) used as conductors in electrical equipment or electrical equipment. Subject to this condition, this heading includes wiring for indoor work or wiring for outdoor use. These products range from very thin insulated wires to thick cables of a more complex type.” Insulated wires, cables, etc. in this heading include “(i) insulated wires of single or multi-stranded wires,” “(ii) two or more insulated wires, etc. It is in the shape of “an insulated wire made by braiding more than one wire together,” “(iii) an insulated wire made by combining two or more wires together within an ordinary insulating sheath,” and “wires, cables, etc. are cut to a certain length or cut at one end. If connectors (e.g. plugs, sockets, lugs, jacks, sleeves, terminals) are attached to both ends, they are classified in this heading. This heading also includes wires of the type described above that are assembled and made [e.g., a double-track cable for connecting a car's spark plug to a distributor],” the explanation states. - In addition, subheading 8544.30 subcategories “ignition wiring sets and other wiring sets (limited to those for automobiles, aircraft, and ships).” ○ Therefore, this product is an insulated wire in the form of a wiring that bundles various wiring that supplies control signals and power to various electrical devices inside the automobile. When viewed as a wiring set for automobiles, it is subject to General Rule 1 on Interpretation of the Tariff Schedule and Classified under subparagraph 6 under subparagraph 8544.30-0000. end.
887 | 8536 | Slip ring MC260FL01VC | ㅇ Overview -The goods connected to 12 strands of plastic insulating wires with different colors on both ends of plastic cylindrical capsule housing with a height of 44mm in diameter -CCTV cameras, wind generators, semiconductor manufacturing equipment, and industrial automation equipment are used in several devices that require rotation exercises, and maintain the connection of electric circuits and unmoves electric circuits while ensuring that the wires are not twisted or intertwined.Perform functions -The maximum rated voltage is 240V of DC or AC ㅇ Components and functions Stator: Housing with a plastic flange form mounted on an unmovable electrical circuit, with three holes for mounting on the outside, and connected to an insulating front inside to pass the electric signal.There are 12 brushes -Rotor: A cylindrical axis of a plastic material mounted on an electric circuit for rotating exercise, and there are 12 contact rings that contact the electrical signal in contact with the brush, and the rotation is done smoothly.Combined bearing assistant (Application goods) (SLIP RING Operation Outlook) (SLIP Ring internal structure) | ㅇ Tariff Schedule No. 8536 includes ‘devices for switching, protecting and connecting electric circuits [e.g. switches, relays, fuses, surge suppressors, plugs, sockets, lamp holders and other connectors and connections] (voltage is 1,000 volts). (limited to the following) and 'connectors for optical fibers, optical fiber bundles and cables' are classified, and in subheading 8536.90 'other equipment' is further classified; - In the commentary of the same issue, ‘(Ⅲ) Device for connecting electric circuits’ is explained as “This device is used to connect different parts of an electric circuit together.” - “This includes the following items: ... (C) Connection box: This is a box with terminals or other devices attached inside to connect with wires. “Boxes without electrical connection means or equipment are not included in this heading and are classified according to their constituent materials.” ㅇ Therefore, this product is used in various devices that require rotational movement and is a connection device that constantly maintains the connection between the rotating electrical circuit and the stationary electrical circuit. It is equipped with brushes, contact rings, etc. inside to connect it with the wire. Considering it as a 'connection box' with a voltage of 1000 volts or less equipped with electrical connection means, it is classified under No. 8536.90-1000 in accordance with General Rules No. 1 and No. 6 on the interpretation of the Tariff Schedule.
888 | 8543 | Other electrical machines and apparatus having individual functions Capture HD60 PRO1GC109901002 TAIWAN | ㅇ The items of goods -The built-in capture card (122mm x 70mm x 19mm) with PCI-E, HDMI IN/OUT port is mounted on the PC body to install a specific program. -The devices that can send videos through console games such as X-BOX and PS4 or HDMI terminals are connected to HDMI in of this product, and the monitor is connected to HDMI OUT, respectively. -The function of transmitting the video/voice coming from HDMI in to the Internet broadcasting on the Internet, etc., and the recording function can be stored in the hard drive (no memory in this product) and edit. -1080p resolution 60fps, up to 60Mbps bit transmission rate ㅇ Item image | ㅇ Tariff Schedule No. 8543 classifies “other electrical equipment (limited to those not separately classified in this Chapter and having a unique function)”; - In the Explanatory Note to the same heading, “This heading does not fall under any other heading of this Chapter, is not particularly classified in any other heading of the Classification Schedule, and is not excluded by application of Part 16 or the Legal Note of this Chapter.” Includes all electrical equipment... Electrical equipment falling under this heading must have a unique function. The provisions of the commentary to No. 8479 regarding machinery with unique functions also apply to the equipment of this heading.” ㅇ In the commentary for Table No. 8479, “In the application of this subparagraph, the following are considered to have ‘unique functions.’ (A) A machine (whether or not fitted with an electric motor or other driving device) whose functions can be performed separately or independently from any other machine or device; (B) Attached to or more complex with another machine or device; A machine that has the following functions, as a function that can be performed only when combined with a machine combined with a machine (i) independent of the function performed by the machine or device to which it is attached or the complex machine to which it is attached; It is a function of, and (ii) such function does not function as an indispensable part in the operation of such machines, devices or complex machines.” ㅇ Therefore, this product has a unique function that allows video/audio coming from HDMI In to be streamed on a PC to Internet broadcasting, etc., and saved and edited on a hard drive through a recording function. Since it corresponds to other unclassified electrical equipment, it is classified in subparagraph 8543.70-9090 in accordance with General Rules No. 1 and 6 on the interpretation of the Tariff Schedule.
889 | 8526 | ISUZU 2018 NF AUDIO LM18I | Item that is mounted on the center fascia of the truck (MACK Truck -only OEM) and performs the functions of navigation and DAB, DMB, and rear camera monitors ㅇ Main function and use -LCD: 6.2 inches -GPS antenna: vehicle guessing navigation antenna integrated with motion and direction sensors -Audio: DAB, FM/AM -DMB: Multi -channel digital broadcasting audience according to the driver's choice -Multimedia: USB, AUX -Bluetus: Handsfrey, Mobile Address Book, Streaming -Vehicle system interlocking: Rear camera monitor function when connecting a separate rear camera -Navigation: Navigating the received information and a separate SD card equipped with the received information and map data through the GPS antenna (it must be equipped with a separate SD card because it is not equipped with map data on this item itself) | ㅇ In Note 3 of Part 16 of the Tariff Schedule, “Combined machines consisting of two or more machines combined together to form one complete machine and machines designed to perform two or more auxiliary or optional functions are defined in the context as such. Unless interpreted otherwise, it is classified as a single machine composed of these elements or as a machine that performs its main function.” ㅇThis product has the functions of Bluetooth communication (No. 8517), music playback (No. 8519), GPS reception (No. 8526), ​​and monitor (No. 8528) in the same housing, creating one complete machine. A complex machine consisting of a machine that shall be classified as a machine that performs its main function in accordance with Note 3 to Part XVI, - It is mounted on the center fascia of the vehicle and is used exclusively for trucks due to the nature of the product. It guides the way by avoiding high-height routes that cannot pass, and while driving, the video screen using DMB and USB is converted to a warning screen and video playback is not possible. Considering that the average driver mainly uses navigation while driving, the main function of this product is navigation. ※ At the 26th Item Classification Preliminary Review in 2019, it was decided that No. 8526 is a product that combines navigation, television receiver, and rear camera monitor functions in the same housing. ㅇ In Tariff Schedule No. 8526, “radar devices, radio devices for navigation, and wireless remote control devices” are classified, and in subheading No. 8526.91, “radio devices for navigation” are further classified, - The commentary for the same issue explains, “(1) Radio navigational aid equipment ⋯ includes global positioning system (GPS) receivers.” ㅇTherefore, this product corresponds to “navigation radio equipment for automobiles” and is classified under No. 8526.91-9020 in accordance with General Rules No. 1, No. 3 (b) and No. 6 on the interpretation of the Tariff Schedule.
890 | 8543 | Other electrical machines and apparatus having individual functions Capture HD60 S TAIWAN | ㅇ The items of goods -It as an external capture card (110mm x 73mm x 17mm) with Analogue Audio, HDMI IN/OUT, USB 3.0 Type-C port, -The devices that can send videos through console games such as X-BOX and PS4 or HDMI terminals are connected to Analogue Audio, HDMI in of this product, and a PC body to USB and a monitor to HDMI OUT, respectively. -The function of installing a specific program on the PC to stream the video/voice from HDMI in to the Internet broadcasting on the Internet, etc.has exist -1080p 60fps high resolution, up to 40Mbps bit transmission rate ㅇ Item image | ㅇ Tariff Schedule No. 8543 classifies “other electrical equipment (limited to those not separately classified in this Chapter and having a unique function)”; - In the Explanatory Note to the same heading, “This heading does not fall under any other heading of this Chapter, is not particularly classified in any other heading of the Classification Schedule, and is not excluded by application of Part 16 or the Legal Note of this Chapter.” Includes all electrical equipment... Electrical equipment falling under this heading must have a unique function. The provisions of the commentary to No. 8479 regarding machinery with unique functions also apply to the equipment of this heading.” ㅇ In the commentary for Table No. 8479, “In the application of this subparagraph, the following are considered to have ‘unique functions.’ (A) A machine (whether or not fitted with an electric motor or other driving device) whose functions can be performed separately or independently from any other machine or device; (B) Attached to or more complex with another machine or device; A machine that has the following functions, as a function that can be performed only when combined with a machine combined with a machine (i) independent of the function performed by the machine or device to which it is attached or the complex machine to which it is attached; It is a function of, and (ii) such function does not function as an indispensable part in the operation of such machines, devices or complex machines.” ㅇ Therefore, this product has a unique function that allows you to stream video/audio coming from HDMI In through each port of this product to Internet broadcasting on a PC, and save and edit it on a hard drive through a recording function. Since it corresponds to other electrical equipment not separately classified in this Chapter, it is classified in Subheading 8543.70-9090 in accordance with General Rules Nos. 1 and 6 on the interpretation of the Tariff Schedule.
891 | 8543 | Ultra Lif | Ultra -riff devices (main body, cartridge, charging cradle), moisture gel*, and adapter are available in the product, and the HIFU*technology is applied to 2.5mm of skin dermis to regenerate collagen and elastin to lifting and wrinkle improvement by regenerating collagen and elastin.A home -type beauty device that helps * Moisture gel: The role of medium to deliver thermal energy between the skin and the ultrararif ** HIFU (High Intensity Focused Ultrasound): High -strength House -Skin regeneration principle: High frequency pulse supply to ceramic in the device → Ceramic vibrates → Ultrasound occurs → irritation and heat generation → irritation and irritation and heat are regenerated by irritation and heat generation →Skin elasticity and wrinkle improvement while doing -Surcle: Home or Skin Beauty Shop -Main specifications ① Power: 0.4J ~ 0.61J ② Battery: built -in lithium polymer battery ③ Rated voltage and power consumption: AC100-240V, 50/60Hz, 1.5V ④ LCD: 1.4inch ⑤ Investigation section: 20mm (1Shot = 13dots) ⑥ Survey depth: 2.5mm ⑦ Survey (SHOTS): 3,000 SHOT (39,000 DOTS) ⑧ Frequency: approximately 7.5 MHz ⑨ Product size: 40 x 65 x 220mm ⑩ Product weight: 350g (including cartridge) | - General Rule No. 3 on Interpretation of Tariff Schedule “B. Mixtures, composites of different materials or of different components and articles put up as sets for retail sale, which cannot be classified under item (a), consist of materials or components which, as far as possible, give these articles their essential properties. It is classified as a product.” - This product is retail packaged with the Ultraleaf device (body, cartridge, charging cradle), moisture gel, and adapter. The essential characteristics are in the main body of the Ultraleaf device. - Note 1 to Part 16 of the Tariff Schedule “In this Part, the following items are excluded... l. Articles of Chapter 90” - Also, Chapter 85 General Explanation (A) Scope and composition... “(3) Appliances of a type that operate by the characteristics or effects of electricity (e.g., those that operate by electromagnetic effects, heat generation, etc.) (No. 8505) ㆍHeadings 8511 to 8518, 8525 to 8531 and 8543)” are included in this Chapter. - In Tariff No. 8543, “Other electrical appliances (limited to those not separately classified in this Chapter and having their own function)” are classified, and in the Explanatory Note to the same heading, “This heading does not fall under any other heading of this Chapter.” “It includes all electrical equipment that is not specifically classified in any other heading of the Classification Schedule and is not excluded by the application of Part 16 or the Legal Note of this Chapter.” - This product is a beauty device used at home, etc., and does not fall under No. 9018, which is a device used by doctors in their profession, which is excluded by the provisions of Note 1 of Part 16. This article does not include other products of this Chapter. It does not fall under this category and is not specifically classified in any other category of the product classification table. It is a device that operates by the characteristics or effects of electricity. Considering the size, weight, purchase type, etc. of the product, it is reasonable to view it as a household electric device. - Therefore, considering this product as other household electrical appliances with unique functions, it is classified under No. 8543.70-2020 in accordance with General Rules No. 1, No. 3 (b) and No. 6 on the interpretation of the Tariff Schedule.
892 | 8507 | End PlateSE6100048A | ㅇ The items of goods -End plate of a specific shape that constitutes a housing of lithium -ion batery ㅇ Components and functions | ○ In Note 2 of Part 16 of the Tariff Schedule, “Parts of machinery (...), other than those specified in Note 1 of this Part, Note 1 of Chapter 84, and Note 1 of Chapter 85, shall be subject to the following: Classify according to the provisions of each item. ... me. “Other parts that are dedicated to or mainly used in a specific machine or several types of machines classified under the same heading are classified under the heading to which the machine belongs.” ○ Tariff Schedule No. 8507 classifies “storage batteries (including separators, whether rectangular or square)”; - The explanatory note of the same issue explains that “storage batteries are used to supply current for various purposes (e.g. automobiles...)” and explains “container and cover” as examples of parts. - In addition, subheading 8507.60 subcategories “lithium-ion storage batteries,” and subheading 8507.90 subcategories “parts.” ○ This product is an article that functions as a side cover and housing for a “lithium-ion storage battery” classified in Tariff Schedule No. 8507. It is a part that constitutes a lithium-ion storage battery and corresponds to an example product in the explanatory note of No. 8507, and is a specific item in Part 16 of the Tariff Schedule. Since it is not included, it must be classified as storage battery parts of No. 8507 in accordance with the provisions of Part 16, Note 2, Item B. ○ Therefore, this product is classified under No. 8507.90-9000 in accordance with the provisions of General Rules No. 1 and No. 6 on the interpretation of the Tariff Schedule.
893 | 8507 | Side PlateSE6100053A | ㅇ The items of goods -Side plate of a specific shape that constitutes a side housing of lithium ion batery ㅇ Components and functions | ○ In Note 2 of Part 16 of the Tariff Schedule, “Parts of machinery (...), other than those specified in Note 1 of this Part, Note 1 of Chapter 84, and Note 1 of Chapter 85, shall be subject to the following: Classify according to the provisions of each item. ... me. “Other parts that are dedicated to or mainly used in a specific machine or several types of machines classified under the same heading are classified under the heading to which the machine belongs.” ○ Tariff Schedule No. 8507 classifies “storage batteries (including separators, whether rectangular or square)”; - The explanatory note of the same issue explains that “storage batteries are used to supply current for various purposes (e.g. automobiles...)” and explains “container and cover” as examples of parts. - In addition, subheading 8507.60 subcategories “lithium-ion storage batteries,” and subheading 8507.90 subcategories “parts.” ○ This product is an article that functions as a side cover and housing for a “lithium-ion storage battery” classified in Tariff Schedule No. 8507. It is a part that constitutes a lithium-ion storage battery and corresponds to an example product in the explanatory note of No. 8507 and is included in a specific item of Part 16 of the Tariff Schedule. Since it is not included, it falls under the storage battery parts of No. 8507 in accordance with the provisions of Part 16, Note 2, Item B. ○ Therefore, this product is classified under No. 8507.90-9000 in accordance with the provisions of General Rules No. 1 and No. 6 on the interpretation of the Tariff Schedule.
894 | 8543 | Sine Wave Massage HAPPY POWER F300 350 Width 250 years old 110 | ㅇ This item is a device that massages the muscles through low frequency*irritation by attaching a pad to the body (hand, foot, abdomen, etc.) to the body (hand, foot, abdomen, etc.). -In the component, the abdominal belt has a combination of heat and low -frequency polar functions, and the remaining foot pads, hand sticks, and versatile pads have only low frequency polar functions without heat function. * Low frequency: A very low current stimulates the muscles to contract and relax the muscles, so that the rigid muscles are released to make the massage effect. ㅇ Application goods components -The body, abdominal pads, foot pads, hand sticks, versatile pads, connectors, power code -Personal combination stimulator (A83080.01) Medical device permits (Application goods) | ㅇ Note 3 of Part 16 of the Tariff Schedule provides that 'combined machines consisting of two or more machines combined together to form one complete machine' and machines designed to perform two or more auxiliary or optional functions are, in the context, Unless interpreted otherwise, it is classified as a single machine composed of these elements or as a machine that performs the main function.' - This product is a product that combines a heating function and a low-frequency stimulator function. Among the components of this product, a heating wire for heating only the abdominal belt is combined with a low-frequency stimulator, and the foot pad, hand stick, etc. have a heating function. None, the product name is also a low-frequency massager, and the company's product description states that it is a product that massages muscles using low frequencies, so the main function of this product is a low-frequency stimulation function. ㅇ Tariff Schedule No. 8543 classifies “other electrical equipment (limited to those not separately classified in this Chapter and having a unique function)”; - In the explanatory note for the same issue, it is included in this heading: “(2) Signal generators: These devices produce electrical signals of a specified frequency (e.g. high frequency or low frequency) from signals of detected waveform or magnitude. Examples include “(9) High-frequency or mid-frequency amplifier”, “(12) Electric ozone generating device not for therapeutic purposes”, etc. ㅇ This product is an electrical device that generates frequencies to stimulate muscles. - However, in the Explanatory Note to No. 8543, “This heading does not fall under any other heading of this Chapter and is not specifically classified in any other heading of the Classification Schedule, and even if Chapter 16 or the Legal Note of this Chapter is applied, Includes all electrical equipment not excluded. In particular, the main electrical equipment classified in different classes are electrical machines in Chapter 84 and certain types of equipment in Chapter 90.” - It is necessary to review whether the goods in question fall under No. 9018 or 9019 and are therefore excluded from No. 8543. ㅇ Tariff Schedule No. 9018 categorizes “medical, surgical, dental, and veterinary devices (including scintigraphic diagnostic devices, other electro medical devices, and vision testing devices]” And - In the commentary for the same issue, “In most cases, this issue classifies a wide range of devices used by internists, surgeons, dentists, veterinarians, midwives, etc. in their profession, and determines whether they are for diagnostic, preventive, therapeutic, surgical, etc. “It doesn’t matter,” he explains. - This product is a personal combination stimulator and is mainly used by individuals at home, so it cannot be classified under No. 9018. ㅇ In Tariff Schedule No. 9019, “massage devices” are classified. - The explanatory note of the same issue explains “(Ⅱ) massage apparatus” as follows: “Machines that massage each part of the body, such as the stomach, feet, legs, back, arms, hands, and face, generally use movements such as friction and vibration. There are manual, motorized, and electromechanical types (vibrating massagers) with built-in motors... This group includes simple rubber rollers and similar massagers.” - No. 9019 classifies devices that massage the body through physical movements such as vibration. - This product is an electric stimulator that contracts and relaxes muscles through low frequencies, and its method is different from the massage device of No. 9019, making it difficult to consider it to fall into the same category. ㅇ Therefore, since this product is a household electrical appliance that is not classified in other headings (headings 9018, 9019, etc.), it is subject to HSK 8543.70- pursuant to General Rules Nos. 1 and 6 on the interpretation of the Tariff Schedule. Classified in No. 2090
895 | 8543 | Spotera Duo Massager DKP300 | ㅇ This item is a personal low -frequency polar player, using the Trans (Transcutaneous Electrical Nerve Stimulation) and EMS (Electrical Muscle Stimulation) to supply electrical pulses to the muscles through the electrode to improve muscle muscle, recovery and fatigue, to strengthen muscle muscles through electrical pulses through the electrode through the electrode. Devicelim -This goods are powered by batteries (lithium battery 3V), and the output waveform changes according to the mode selection operation EMS (4Hz continuous pulse waveform) and tens (50 Hz continuous pulse waveform) * EMS: Electric muscle stimulation therapy: induction of muscle contraction TENS: Percutable Electric Nerve Stimulation, Painfulness ㅇ Application goods components -1 body, 2 electrodes (hydrogel pads), 1 tray for storage, 1 lithium battery -Personal use of pajamas (A83010.01 (2)) Medical device permits (Application goods) (How to use_ Internet search materials (shopping mall)) | ㅇ Tariff Schedule No. 8543 classifies “other electrical equipment (limited to those not separately classified in this Chapter and having a unique function)”; - In the explanatory note for the same issue, it is included in this heading: “(2) Signal generators: These devices produce electrical signals of a specified frequency (e.g. high frequency or low frequency) from signals of detected waveform or magnitude. Examples include “(9) High-frequency or mid-frequency amplifier”, “(12) Electric ozone generating device not for therapeutic purposes”, etc. ㅇ This product is an electrical device that generates frequencies for muscle stimulation and nerve stimulation. - However, in the Explanatory Note to No. 8543, “This heading does not fall under any other heading of this Chapter and is not specifically classified in any other heading of the Classification Schedule, and even if Chapter 16 or the Legal Note of this Chapter is applied, Includes all electrical equipment not excluded. In particular, the main electrical equipment classified in different classes are electrical machines in Chapter 84 and certain types of equipment in Chapter 90.” - It is necessary to review whether the goods in question fall under No. 9018 or 9019 and are therefore excluded from No. 8543. ㅇ Tariff Schedule No. 9018 categorizes “medical, surgical, dental, and veterinary devices (including scintigraphic diagnostic devices, other electro medical devices, and vision testing devices]” And - In the commentary for the same issue, “In most cases, this issue classifies a wide range of devices used by internists, surgeons, dentists, veterinarians, midwives, etc. in their profession, and determines whether they are for diagnostic, preventive, therapeutic, surgical, etc. “It doesn’t matter,” he explains. - This product is a portable personal low-frequency stimulator that is mainly used by individuals at home, so it cannot be classified under No. 9018. ㅇ In Tariff Schedule No. 9019, “massage devices” are classified. - The explanatory note of the same issue explains “(Ⅱ) massage apparatus” as follows: “Machines that massage each part of the body, such as the stomach, feet, legs, back, arms, hands, and face, generally use movements such as friction and vibration. There are manual, motorized, and electromechanical types (vibrating massagers) with built-in motors... This group includes simple rubber rollers and similar massagers.” - No. 9019 classifies devices that massage the body through physical movements such as vibration. - This product is an electric stimulator that contracts and relaxes muscles through low frequencies, and its method is different from the massage device of No. 9019, making it difficult to consider it to fall into the same category. ㅇ Therefore, since this product is a household electrical appliance that is not classified in other headings (headings 9018, 9019, etc.), it is subject to HSK 8543.70- pursuant to General Rules Nos. 1 and 6 on the interpretation of the Tariff Schedule. Classified in No. 2090
896 | 8531 | BOIDA250 2605818mm | A night -time safety supplies that prevents risks in advance by luminating LED light and delivering it to opponents in the dark environment. -Use: Various use of bicycles, climbing, walking, boards, construction sites, road maintenance, etc. -How to use: Power on → Click → Mode 1 (Solid) → Mode 2 (Flash) → Mode 3 (Spark) → 2 seconds → Power off -Boyda top, lower plate, strap band, USB micro 5 -pin charging cable 50cm, versatile velcro sticker, and user manual (quality warranty) are available for sale. ○ Function and use by component elements -Flexible material: flexible material with fabric material -Power and Mode Change button: button for power and mode change -Resert reflection film: 3M reflection recursive film that strongly reflects light -LED light emitting surface: The surface emitted by the internal LED (when the LED of both ends is emitted) -Velcroger's face: Velcro's close -up to attach to a component band -Throlbox rear: rear plate for combination with the top plate of the product USB micro 5 pin charging terminal: terminal for charging of the product | ㅇ General Rule No. 3 on Interpretation of Tariff Schedule “B. In accordance with the provisions of “Goods that cannot be classified according to item (a) as sets for retail sale, they shall be classified as goods made up of materials or components that give essential characteristics to these goods, as much as possible.” This product is for retail sale. When viewed as a set, the upper and lower plates appear to have essential characteristics. ㅇ Tariff Schedule Chapter 94 Note “1. The following items are excluded from this Chapter…F. Lamps and lighting equipment of Chapter 85” are stipulated. ㅇ Tariff Schedule No. 8531 includes “Electrical sound or visual signal devices (e.g. bells, sirens, display panels, burglar alarms, fire alarms). However, it stipulates that “those of No. 8512 or 8530 are excluded.” - In the explanatory note for the same issue, “Excluding signaling devices used for bicycles and automobiles (No. 8512) and signaling devices used for traffic control on roads, railways, etc. (No. 8530), this heading includes all signals used for the purpose of signaling.” Includes electrical appliances. In this case, it does not matter whether sound is used to transmit the signal (bell, buzzer, horn, etc.) or visual indication (lamp, flap, illuminated numbers, etc.) is used, and it also does not matter whether it is a manual method (e.g. It does not matter whether they are automatic (e.g. door bells) or automatic (e.g. burglar alarms). Static signs are not considered signaling devices, even if they are electrically illuminated (e.g. lamps, lanterns, lighting panels, etc.). Therefore, it is not included in this heading and is classified in each relevant heading (No. 8310, No. 9405, etc.)...” ㅇ Tariff Schedule No. 8512 classifies signaling devices used on bicycles and automobiles, and in the commentary for the same issue, “(4) side lamps; tail lamps; Parking lamps... (8) luminous overtaking signals, (5) braking lights, direction indication lights, reversing lamps and the like. .(9) Other electrical visual signaling apparatus (e.g., lighting tripods for vehicles with trailers, lighting signs used in taxis, police cars, fire engines, etc. (revolving dome type or “rod lighting”) lightbar” type)] (10) Parking equipment operated by an external sensor: When the sensor hits a curb or other obstacle, it alerts the driver by lighting or other signals.” has exist ㅇ In addition, No. 8530 is classified as “Signaling equipment used for traffic control on roads, railways, etc.”, and in the commentary for the same issue, “(A) Railway equipment/tramway equipment_(1) Signals ( It is exemplified as “signaling or safety device”. ㅇ This product is a multi-purpose signaling device and cannot be classified as a signaling device used for bicycles or automobiles (No. 8512) or a signaling device used for traffic control on roads, railways, etc. (No. 8530), and cannot be used in places such as roads. Since it is a device that sends signals to the surrounding area for the safety of people, it is appropriate to classify it under No. 8531. ㅇ Therefore, considering this product as other visual signal devices, it is classified under No. 8531.80-9000 in accordance with General Rules No. 1 and No. 6 on the interpretation of the Tariff Schedule.
897 | 8525 | Front Camera 8201723899 | -The goods dog ㆍ "Front Camera" mounted on the front of the vehicle, “ECU” that converts the video input output from HD cameras into an analog (NTSC) and power supply to the camera, and “camera cable connecting the camera and ECU”,“ Power and video cable ”that connects the ECU and the display unit of the vehicle together with the resale box together ㆍ "Front Camera" of the vehicle is a lens, a CMOS image sensor, an ISP (digital image quality correction taken from the sensor), and an LVDS SerilalizerIt is assembled at the same time and there is no storage device -Use and function ㆍ Check the external video through the monitor mounted on the driver's dashboard by shooting the front video of the vehicle. -The photo photo ※ ECU internal components (PCB) ※ Components and functions inside the camera | ㅇ Tariff Schedule No. 8525 classifies “transmitting devices for radio broadcasting or television (regardless of whether they are equipped with receiving devices, voice recording devices, or playback devices) and television cameras, digital cameras, and video camera recorders.” - In the explanatory note of the same issue, “This group includes the following articles for capturing images and converting them into electrical signals. (1) Transmitting video images for viewing or remote recording outside the camera (television camera) (2) Saving to a camera in the form of still images or moving images (digital cameras and video camera recorders),” he explained. “Cameras covered by this heading capture images by focusing the image on a photosensitive device, such as a complementary metal oxide semiconductor (CMOS) or a charge-coupled device (CCD). . “A photosensitive device converts the electrical representation of the image into an analog or digital record for further processing.” - In addition, subheading 8525.80 subcategories “television cameras, digital cameras and video camera recorders,” and HSK subheading 8525.80-1020 subcategories “television cameras for monitors.” ㅇ This product is presented in a paper box with a “camera” for vehicle mounting, an “ECU” that converts the video input output from the HD camera into analog (NTSC) video and supplies power to the camera, and a cable to transmit video signals. , It is a retail set as it is composed to mount a camera on the vehicle so that the front image can be viewed on the monitor in the driver's seat. Since the essential characteristic lies in the camera, the entire set must be classified as a camera. ㅇ The camera of this product is composed of a lens, image sensor, ISP, etc. and has an ISP built-in. Therefore, it must be classified as a finished camera product according to the WCO secretariat inquiry response and the decision of the domestic product classification committee (6th in 2015), and is not a recording device in itself. Since there is no, it corresponds to a television camera. ㅇ Therefore, since this product corresponds to a television camera for monitoring the front of the vehicle from the driver's seat of the vehicle, it is subject to No. 8525.80-1020 in accordance with the provisions of General Rules No. 1, No. 3 (B) and No. 6 on the interpretation of the Tariff Schedule. Classified. end.
898 | 8531 | You are elw0901aa | OLED Display Module consisting of OLED panels, drives IC, and FPCB -Simple image, text display by manual matrix method (impossible to implement various images) * PM (Passive-Matrix): A manual matrix type controls all liquid crystals on the screen with one transistor -Display: Mono White -Use: For wearable band display (PATLON PWB-250) -Product specifications Specification: 0.9 inch (25.28mm × 9.9mm Resolution: 128 × 36 DOT · Weight: 0.64g, thickness: 0.94mm | - Note 2 (a) of Part 16 of the Tariff Schedule stipulates that ‘Parts that are goods included in any specific heading of Chapter 84 or 85 shall be classified into the respective heading.’ - Tariff Schedule No. 8531 refers to “electrical sound or visual signal devices (e.g. bells, sirens, display boards, burglar alarms, fire alarms). However, those of No. 8512 or 8530 are excluded.” It is stipulated that - In the explanatory note for the same issue, “Excluding signaling devices used for bicycles and automobiles (No. 8512) and signaling devices used for traffic control on roads, railways, etc. (No. 8530), this heading includes all signals used for signaling purposes. Includes electrical appliances. In this case, it does not matter whether sound is used to transmit the signal (bell, buzzer, horn, etc.) or visual indication (lamp, flap, illuminated numbers, etc.) is used, and it also does not matter whether it is a manual method (e.g. “(C) Other electrical signaling apparatus, (D) Indicator panels and the like, whether they are door bells or automatic (e.g., burglar alarms)” exemplifies - This product is an OLED DISPLAY MODULE equipped with a passive organic light emitting diode and displays limited information on a wearable band, so it is considered as another visual signal device and is subject to No. 8531.80-9000 in accordance with General Rules No. 1 and 6 on the interpretation of the tariff schedule. Classified under
899 | 8537 | SWITCH ASSY – STEERING WHEEL REMOCON RH Cruise 96720K0100 | ㅇ Bon item is attached to the steering wheel that makes the cruise* regulatory function (ACC, SCC) manipulated without taking off the steering wheel. * ACC (Auto Cruise Control): Children's constant speeding device, driving speed between 40 to 100 km/h, operating the switch at a desired speed, and the ability to drive without pedaling without pedaling. * SCC (Smart Cruise Control): Sensor interval between vehicles to adjust speed without stepping on pedals and brakes ㅇ When the keypad is pressurized, the current signal generated by the PCBA is carried out to the cluster in the vehicle, and the signal is transmitted to the ECU (ENGINE CONTROL Unit) by transmitting the signal. | ㅇ Tariff Schedule No. 8537 provides for “electrical control or distribution boards, panels, consoles, desks, cabinets and other foundations (limited to those equipped with two or more devices of Heading 8535 or 8536, and devices of Chapter 90). and those combined with numerical control devices, excluding exchange devices of No. 8517), and in HSK 8-digit No. 8537.10-20, “control panels” with a voltage of 1,000 V or less are further classified, - In the explanatory note of the same issue, “These are the devices mentioned in the previous two items (e.g. switches and fuses) assembled on a board, panel, console, etc., or mounted in a cabinet, desk, etc. It is said to be. These are also usually equipped with instruments and sometimes with auxiliary equipment such as transformers, valves, voltage regulators, rheostats, and lighting networks.” ㅇThis product is attached to the steering wheel and makes contact with the PCBA when the keypad is pressed, transmitting the generated current signal to the cluster within the vehicle, and transmitting this signal to the ECU (Engine Control Unit) to operate. ㅇTherefore, this product is considered “other control panel” with a voltage of 1,000V or less and is classified under No. 8537.10-2090 in accordance with General Rules No. 1 and 6 on the interpretation of the Tariff Schedule.
900 | 8537 | SWITCH ASSY – STEERING WHEEL REMOCON LH Audio 96710K0030 | ㅇ Bon item is attached to the steering wheel and does not take the hand out of the steering wheel, without removing it from the steering wheel (volume UP & Down), mute, voice recognition control function (implementing the function by identifying the linguistic meaning from the voice), the Bluetooth control function can be operated.To be ㅇ When pressing the keypad, the current signal generated by contacting the PCBA is carried out by passing the input value to the control device. | ㅇ Tariff Schedule No. 8537 provides for “electrical control or distribution boards, panels, consoles, desks, cabinets and other foundations (limited to those equipped with two or more devices of Heading 8535 or 8536, and devices of Chapter 90). and those combined with numerical control devices, excluding exchange devices of No. 8517), and in HSK 8-digit No. 8537.10-20, “control panels” with a voltage of 1,000 V or less are further classified, - In the explanatory note of the same issue, “These are the devices mentioned in the previous two items (e.g. switches and fuses) assembled on a board, panel, console, etc., or mounted in a cabinet, desk, etc. It is said to be. These are also usually equipped with instruments and sometimes with auxiliary equipment such as transformers, valves, voltage regulators, rheostats, and lighting networks.” ㅇThis product is a control panel that is attached to the steering wheel and operates by making contact with the PCBA when the keypad is pressed and transmitting the generated current signal to the control device in the vehicle as input value. ㅇTherefore, this product is considered “other control panel” with a voltage of 1,000V or less and is classified under No. 8537.10-2090 in accordance with General Rules No. 1 and 6 on the interpretation of the Tariff Schedule.
901 | 8517 | MFHF GMDSS Transmitter ktx20121000 France | ㅇ The items of goods -It is installed in the transmission station of the maritime safety communication network. -In this article, voice signal conversion (digital → analog), alteration (conversion of voice signals into radio waves that fit the transmission frequency)Propag over) to suit the antenna (non -propy) -The voice signal transmitted is performed by the marine flight vessels ㅇ Main components and functions -Network I/F Unit: Pass the voice and control signal from LAN (TCP/IP) to Exiter Unit -Exciter Unit: Convert communication voice into radio waves that fit the transmission frequency (alteration) -AMP Unit: Involved the output century (up to 1kW) so that a weak radio signal can be transmitted to a distance. -Filter unit: When the radio signal is amplified, the noise is also amplified, so the noise is removed through filtering Matching Unit: The transmission device is connected to multiple antenna, but the characteristics are different for each antenna, ㅇ The entire system structure and the product image image -MF/HF transmitting device overall system structure | ㅇ Tariff Schedule No. 8517 includes “Other devices for transmitting or receiving voice, video or other data (including devices for communication on wired or wireless communication networks such as local area networks or long-distance communication networks; No. 8443, 8525) (excluding devices for transmission and reception of headings 8527 and 8528)”, - In particular, No. 8517.62 stipulates the classification of “equipment for receiving, converting, transmitting and reproducing voice, video or other data (including exchanges and routing equipment).” - In the explanatory note for the same issue, “This heading includes changes in current or optical waves flowing in a wired network, or electro-magnetic waves in a wireless network, such as conversation between two points or other functions.” Includes devices that transmit or receive audio, video, or other data. These signals can be analog or digital. “Interconnected networks include telephone, telegraph, radiotelephone, radiotelegraph, and short-distance and broadband networks,” he explained. - In the ‘(F) Transmitting and receiving devices for wireless telephones and wireless telegraphs’ group, “(1) fixed devices (transmitters, receivers, transceivers) for wireless telephones and wireless telegraphs, (3) automatic transmitters used for distress signals from ships, aircraft, etc. It is explained that it includes “and special receivers”. ㅇ This product receives a voice signal transmitted from an external control center, modulates the voice signal into a radio wave appropriate for the transmission frequency, amplifies the modulated signal to enable long-distance communication, removes noise from the amplified signal, and then transmits it. It is a product that adjusts radio waves to fit the antenna and then transmits them to the antenna. ㅇ Therefore, the product in question is a device that transmits voice signals over a wireless communication network and corresponds to a transmitting device for wireless telephones and wireless telegraphs, so it is classified under No. 8517.62-5000 in accordance with General Rules No. 1 and 6 on the Interpretation of the Tariff Schedule. box
902 | 8528 | DREAM SWITCH DREAM SWITCH | ㅇ Overview -The cylindrical plastic housing is built into one projector body with built -in speakers, lens, power switch, and operation button, one power adapter, one 8GB SD memory card, one dedicated remote control, and a plastic body base.And a set of product guarantees and manuals, and is presented in a sleeve for retail on a paper box of 280mm × 198mm × 138mm -What is used to expand the data stored in the SD memory card (30 Disney picture books, words for children and other enjoyed distance videos) on the wall or ceiling by investigating the walls or ceilings. -The internal body consists of a microcontroller unit circuit, a power circuit, an LCD circuit, an audio amplification circuit, a key input circuit, and a remote control infrared (IR) signal reception circuit.The input terminal is not attached, and it does not include functions such as TV tuners and video tuners. (Application goods) (Example of use of application items) ㅇ Components and functions -Fighter method: LCD -Fall resolution: 240 × 240 (screen ratio 1: 1) -The maximum screen width: 1.3m (based on the distance of the projection and the body) -SD memory card slot: 1 | ㅇ Tariff Schedule No. 8528 classifies ‘monitors, projectors, and television reception devices without television receivers.’ - In the commentary to the same issue, “This issue includes the following: (1) Monitors and projectors without television receivers... Monitors and projectors can receive a variety of different signal sources. However, if these devices have a built-in television tuner, they are considered devices for television reception.” - “A projector is a device that can project images normally displayed on a television receiver or monitor screen onto an external surface. “They are based on cathode ray tube (CRT) or flat panel (e.g. DMD, LCD, plasma) technology.” - Also, with respect to ‘(B) monitors other than those designed for use on automatic data processing machines of heading 8471 and capable of being used by direct connection,’ “This group shall include direct video cameras using composite video, s-video or coaxial cables. Includes monitors capable of receiving signals when connected to a recorder, i.e., monitors from which all radio-frequency circuitry has been removed. ... They do not have the connectors characteristic of a data processing system, and ... they do not have a built-in channel selection function or video tuner.” ㅇ In the commentary for No. 8528, there is no description of the projector other than that it is designed for use in the automatic data processing machines of No. 8471 and can be used by direct connection, so it is 'designed for use in the automatic data processing machines of No. 8471 and can be used by direct connection'. If we examine whether this product can be classified in No. 8528 by applying the explanation of 'Monitor other than what is possible,' - This product does not contain a television or video tuner, does not have a radio frequency circuit, and does not have connectors that can be directly connected to an automatic data processing machine, so it is not intended for use in the automatic data processing machine of No. 8471. It can be seen that it satisfies the requirements to be classified as a projector other than one that can be used by direct connection as designed. ㅇ Therefore, the product in question is a retail packaged product with a set of projector, adapter, memory card, remote control, plastic stand, etc. Its essential characteristic is a projector that magnifies and projects images, and it does not have a television receiver, so it is an automatic data of No. 8471. Considering that it is a 'other' projector that is designed for use in processing machines and cannot be directly connected and used, it is classified in subparagraph 8528.69-0000 in accordance with General Rules No. 1, No. 3 (b) and No. 6 on the interpretation of the Tariff Schedule. .
903 | 8514 | CHAMBER PBC2424HR | ㅇ Overview of goods -Micro Computer Device used for automotive electronics (Micro Computer Device), etc. -This case is only an oven role, and the test function is used by the importer later. ㅇ Main components and functions -CHAMBER CASE: A steel case with an oven mounted inside (2400 x 1528 x 2300mm) -Blower Motor: The function of circulating the air from the inside to circulate the air from the inside -Rack, Board Rail, etc. * Burn in Board is exported in a state of undecuring and the importer is installed later. HEATER: Strip Wire Heater type 36kW/6kW 6 sets, and power is used as AC 200V. -CONTROL: Inner target temperature (up to 150 degrees) and the function of adjusting the operation time. | ㅇ Regarding ‘parts and accessories of equipment of this Chapter’ in Note 2, Item (a) of Chapter 90 of the Tariff Schedule, “Parts and accessories are included in any of Chapters 84, 85, 90, and 91 (No. 8487). ㆍIn the case of goods belonging to (excluding Nos. 8548 and 9033), they shall be classified under the respective heading.” ㅇ Tariff Schedule No. 8514 stipulates that “electric furnaces and ovens (including electromagnetic induction type or dielectric loss type) for industrial or laboratory use and other electromagnetic induction or dielectric loss type for industrial or laboratory use. classification of “loss type heater”, - In the Explanatory Note to the same heading, “This heading does not cover electrical heating [e.g. by the heating effect of an electric current in a conductor; “Obtained from an electric arc] includes many electrically heated machines, instruments and devices for industrial or laboratory use,” he explained. - Goods included in this heading include “(A) Resistance heated furnaces and ovens: These furnaces generate heat by electric current passing through a heating resistor. This heating element (resistor) transfers heat to the ore or charge by radiation and convection.” ㅇ This product is an electric oven that heats the internal temperature to a certain temperature by circulating the air heated in the heating resistor within the chamber with a blower motor. Since it corresponds to other resistance heating ovens, it is subject to General Rules No. 1 and No. 6 on the interpretation of the tariff table. Classified under No. 8514.10-9000
904 | 8518 | 4L SES Subwoofer 96380J3000 | One speaker with an enclosure with the ability to convert an electrical signal into a voice signal -Subwoofer speakers in charge of super low stations in the range of 20 ~ 20,000 Hz -Main components: enclosure, 1 main spiker, passive radiator* permanent magnet, voice coil, diaphragm (cone), etc. -Working principle: Place the voice coil which is combined with the diaphragm of the speaker, and when the current with the sound information on the coil, the current with sound information, the sound of the coil according to the left -hand law of flemming, the sound is vibrated.generation * Passive radiator: In a method that can reinforce the bass without the addition of a separate bass woofer in a closed speaker structure, the internal structure cannot be connected to the signal line because there is no magnetic or voice coil.It is configured to operate independent and use the resonance phenomenon of low -tone woofers -Functional functions by major components 1) Enemy: Space for ringing, speaker fixing and confidentiality 2) Main Speaker: Low Output 3) Passive radiator: Low performance improvement 4) Permanent magnet: forming a magnetic field to induce the upper and lower exercise of the coil. 5) Voice Coil: Moves the connected diaphragm up and down 6) Vibration plate (cone): 7) Damper: Support to be a voice coil 8) Basket: A diaphragm, a structure for fixing the damper | - Note 2 to Part 17 of the Tariff Schedule A. The provisions on “parts” or “parts and accessories” do not apply to the following goods (regardless of whether they are used for goods in this Part)... “Electrical equipment (Category 85)” - Tariff No. 8518 provides for “microphones and their stands, loudspeakers (whether or not mounted in an enclosure), headphones and earphones (whether or not fitted with a microphone), sets consisting of a microphone and one or more loudspeakers, audible Defines “frequency amplifier and sound amplification set” - In the Explanatory Note to the same issue, “This heading includes microphones, loudspeakers, headphones, earphones and audible frequency amplifiers of all kinds, whether designed for a particular purpose or not, presented separately...(B) Loudspeakers [enclosures] (regardless of whether they are mounted in enclosures)] The function of loudspeakers is the reverse of that of microphones. This reproduces sound by converting electrical changes or vibrations generated from the amplifier into mechanical vibrations transmitted to the air. Loudspeakers include the following types: (1) Moving iron or moving coil type loudspeakers: In the case of moving iron type loudspeakers, an armature made of soft iron or A reed is placed in the magnetic field of a permanent magnet and is influenced by a current-carrying coil. The magnetic field changes according to this current, and the diaphragm fixed to the armature or reed generates air vibrations corresponding to this change. A moving coil type loudspeaker mainly consists of a coil that obtains energy by changing the current by placing it in the magnetic field of a permanent magnet or electromagnet. “This coil is tightly connected to the diaphragm.” - Therefore, this product is considered to be a single loudspeaker (mounted in an enclosure) with the function of converting electrical signals into voice signals and is subject to No. 8518.21-0000 in accordance with General Rules No. 1 and 6 on the interpretation of the Tariff Schedule. Categorized in
905 | 8518 | 20cm Subwoofer with enclosure 96380G2100 | One speaker with an enclosure with the ability to convert an electrical signal into a voice signal -Subwoofer speakers in charge of super low stations in the range of 20 ~ 20,000 Hz -Main components: enclosure, magnet, voice coil, diaphragm, etc. -Working principle: Place the voice coil which is combined with the diaphragm of the speaker, and when the current with the sound information on the coil, the current with sound information, the sound of the coil according to the left -hand law of flemming, the sound is vibrated.generation -Functional functions by major components 1) Enemy: Space for ringing, speaker fixing and confidentiality 2) Permanent magnet: forming a magnetic field to induce the upper and lower exercise of the coil. 3) Voice Coil: Moves the connected diaphragm up and down 4) Vibration plate: 5) Damper: Support to be a voice coil 6) Basket: A diaphragm, a structure for fixing the damper | - Note 2 to Part 17 of the Tariff Schedule A. The provisions on “parts” or “parts and accessories” do not apply to the following goods (regardless of whether they are used for goods in this Part)... “Electrical equipment (Category 85)” - Tariff No. 8518 provides for “microphones and their stands, loudspeakers (whether or not mounted in an enclosure), headphones and earphones (whether or not fitted with a microphone), sets consisting of a microphone and one or more loudspeakers, audible Defines “frequency amplifier and sound amplification set” - In the Explanatory Note to the same issue, “This heading includes microphones, loudspeakers, headphones, earphones and audible frequency amplifiers of all kinds, whether designed for a particular purpose or not, presented separately...(B) Loudspeakers [enclosures] (regardless of whether they are mounted in enclosures)] The function of loudspeakers is the reverse of that of microphones. This reproduces sound by converting electrical changes or vibrations generated from the amplifier into mechanical vibrations transmitted to the air. Loudspeakers include the following types: (1) Moving iron or moving coil type loudspeakers: In the case of moving iron type loudspeakers, an armature made of soft iron or A reed is placed in the magnetic field of a permanent magnet and is influenced by a current-carrying coil. The magnetic field changes according to this current, and the diaphragm fixed to the armature or reed generates air vibrations corresponding to this change. A moving coil type loudspeaker mainly consists of a coil that obtains energy by changing the current by placing it in the magnetic field of a permanent magnet or electromagnet. “This coil is tightly connected to the diaphragm.” - Therefore, this product is considered to be a single loudspeaker (mounted in an enclosure) with the function of converting electrical signals into voice signals and is subject to No. 8518.21-0000 in accordance with General Rules No. 1 and 6 on the interpretation of the Tariff Schedule. Categorized in
906 | 8532 | Brush Holder CircuitK407789 | ㅇ Overview of goods -The goods in the form of a multilayer structure of the MLCC type on the ceramic substrate with a circuit for electrical connection ＊ MLCC (Stacked Ceramic Capacitor): A core component that allows current to flow in the electronic product circuit as a 'dam' that provides electricity to semiconductors. ㅇ The form of goods <Application goods> -It is assembled in the regulator of the vehicle generator. ＊ Surge: Excessive waveform of electric current, voltage or power with characteristics that are delivered along the wire or electrical circuit and slowly increases and slowly decreases. -220pf of capacitance capacity as a fixed fabricator | ㅇ In Tariff Schedule No. 8532, “Capacitors [limited to fixed, variable, and adjustable (preset)]” are classified, - In the commentary for this issue, “Electrical capacitors (or condensers) are, in principle, two conductors separated by an insulating material (e.g. air, paper, mica, oil, resin, rubber and plastic, ceramics, glass). It is composed of conducting surfaces. They are used in many branches of the electrical industry for various purposes (e.g. to improve the power factor in alternating current circuits, to produce phase currents for rotating magnetic fields in induction motors, to protect electrical contactors from the effects of arcs). In order to protect, store or emit a given amount of electricity, it is widely used in oscillator circuits, frequency filters, radio, television, telephone industry and industrial electronic devices). Its characteristics (shape, size, capacitance, type of dielectric, etc.) vary depending on the intended use. However, this heading may be of any type, manufacturing method, and use, and includes all capacitors (in particular, it includes standard capacitors for laboratories or various measuring instruments, which are manufactured within a precise level and designed to maintain a constant value during use). .” is explained. ㅇ This application product is a product in which an MLCC type multilayer ceramic capacitor is mounted on a ceramic substrate on which a circuit for electrical connection is formed. In the explanation of subheading 8532.24, where fixed capacitors of multilayer ceramic dielectric are classified, such capacitors are “ As the explanation states, “It has a connection wire and is shaped like a chip.” - This application, which has only a condenser mounted on a board for electrical connection, is a type of product that can be classified under No. 8523. ㅇ Therefore, since this applied product is a fixed capacitor with a capacitance of 220 pf of multilayer ceramic dielectric, it is classified under No. 8532.24-0000 in accordance with General Rules No. 1 and No. 6 on the interpretation of the Tariff Schedule.
907 | 8533 | SENSOR ASSYPOSITION 403048001010 | ㅇ Overview of goods -If you are connected to the Excel pedal of the car and step on the Excel pedal, the brush, which is in contact with the resistance of this item, is rotated, and as a result, the voltage transformed into the output terminal as the resistance is variable, and the goods transmitted to the vehicle ECU. ㅇ Principles of operation and major specifications -In connection with the rotation of the Lever, Brush is output with a voltage in which the input voltage is divided while rotating the resistor of the Board and print circuit. -En input voltage: DC 5.12V -Apput voltage: APS1 0.172 ~ 4.554V APS2 0.086 ~ 2.277V -Full -time resistance: APS1 3.75 ± 1.25KΩ APS2 7.50 ± 2.50KΩ -Carbon material: carbon | ㅇ The provisions on “parts” or “parts and accessories” in Subject No. 2 of Part 17 of the Tariff Schedule do not apply to the following goods (regardless of whether they are used for goods of this Part)... It is defined as “electrical equipment (Category 85)”. ㅇ Tariff Schedule No. 8533 is classified as “electrical resistors (including rheostat and potentiometer, excluding resistors for electric heating]”. - In the commentary for the same issue, “(B) Rheostat: This is a variable resistor equipped with a perturbing contactor and other devices that arbitrarily change the resistance value in the circuit. This includes a perturbing linear rheostat with a cursor that perturbs a resistance coil... Some rheostats are designed for special purposes (e.g., theater dimmers used to slowly extinguish light in lighting circuits). ; the starter and controller of an electric motor consisting of several resistors equipped with the necessary switching devices to switch on and off one or more resistors in the motor circuit). However, they are classified in this heading... (C) Potentiometers: These consist of a fixed resistor between two connectors and a sliding tapping that allows contact to any point on the resistor.” Explaining. ㅇ This product is a product whose resistance changes according to the change in the position of the brush in contact with the carbon resistor and the output voltage changes as a result. Since it corresponds to a potentiometer, it is subject to Article 1 and 6 of the General Rules on the Interpretation of the Tariff Schedule. Classified under heading 8533.40-1000
908 | 8503 | EWGAL Housing Assy RDM114005 78 X 66 X 91mm 150g | ㅇ Overview of goods -Ewga, which is mounted on the turbocharger and plays an ewga value. Plastic materials of the housing of -EWGA (Electronic Waste Gate Actuator): It is mounted on the turbocharger of the vehicle engine and moves the ROD up and down by the power of the motor according to the control signal of the ECU to open and capture the Waste Gate Valve in the turbo charger suction partTo adjust the amount of air | ㅇ In Note 2 of Part 17 of the Tariff Schedule, “In the provisions on parts or parts and accessories.” It does not apply to ‘electrical equipment (Category 85)’, and in the general commentary of the same part, ‘motor, generator, transformer, etc. of Heading 8501 or 8504’ is excluded from electrical equipment (Category 85). ㅇ Tariff Schedule No. 8501 classifies “electric motors and generators (excluding power generation sets).” - In the commentary of the same issue, “electric motors are machines that convert electrical energy into mechanical power. This group includes rotary motors and linear motors.... - Excluding starting motors for internal combustion engines (No. 8511), low-output electric motors used in instruments, clocks, time switches, sewing machines, toys, etc. to high-output electric motors used in rolling mills, etc. Includes all types of electric motors. “Electric motors equipped with pulleys, gears, gearboxes or flexible shafts for driving hand-operated tools are also classified in this heading.” - This heading includes “valve actuators (electrical),” which “consists of an electric motor equipped with a reduction gear and a driving shaft, and in some cases, various devices (electrical) for operating valve plugs.” It is equipped with a starter, transformer, hand wheel, etc.” ㅇ In addition, the same table No. 8503 classifies “parts (limited to those dedicated to or mainly used in machines of No. 8501 or 8502).” - In the Explanatory Note to the same issue, “Classified in accordance with the general provisions for classification of parts of this heading (see General Explanation of Part 16), (1) shells, cases, stators and rotors; ㆍIncludes collector rings, collectors, brush-holders, excitation coils, etc.” ㅇ The Electronic Waste Gate Actuator, the parent body of this product, is a product that controls the opening and closing of the valve by moving the rod up and down by increasing the torque through the gear through the rotational movement by the motor. This product is the Housing ASSY of the Electronic Waste Gate Actuator. Considering it to be a part of an electric valve actuator, it is classified under No. 8503.00-1000 in accordance with General Rule No. 1 on the Interpretation of the Tariff Schedule.
909 | 8541 | Optocouplers ACPLK44T500E | ㅇ Overview -607mm × 5.850mm × 3.180mm plastic package with compound semiconductor (aluminum, gallium, arsenics, algaaS) materials made of infrared light emitting diode and 2 photottrancers made of silicone (SI) consisted of 8 mouths.Photocouple, a photosensitive semiconductor device that formed an output terminal -When the infrared rays are released from the internal light emitting diode by an external input signal, it operates in the principle that the resistance of the phototranistor changes by the photoelectric effect. -It is used to deliver signals using infrared rays between electrically insulated circuits, and perform switching and amplification functions (Application goods) | ㅇ In Note 9 of Chapter 85 of the Tariff Schedule, “In the case of classifying goods prescribed in this Note, heading 8541 or 8542 shall, except in the case of heading 8523, be construed as including the goods in question, especially in view of its function. It takes precedence over any other subparagraph of this table.” ㅇ Tariff Schedule No. 8541 classifies ‘diodes, transistors and similar semiconductor devices, photosensitive semiconductor devices, light-emitting diodes, and mounted piezoelectric crystal elements,’ and subheading 8541.40 classifies ‘photosensitive semiconductor devices and light-emitting diodes.’ - In the commentary of the same issue, it is explained about ‘photosensitive semiconductor devices’ that “this group includes photosensitive semiconductor devices in which the action of visible light, infrared light, and ultraviolet light changes resistance or generates electromotive force by the internal photoelectric effect.” , - “Special types of photovoltaic cells are as follows. ... (ii) Photodiode (germanium, silicon, etc.): The characteristic of this product is that the resistance changes when light rays hit the pn junction. These are used as photoelectric tubes in specific electronic tubes in automatic data processing processes, or are used in radiation pyrometers, etc. Phototransistors and photothyristors belong to the class of photoelectric receivers. (ⅲ) Photocouple and photorelay: This is composed of an electroluminescent diode that combines a photodiode, phototransistor, and photothyristor.” ㅇ Therefore, the product in question is a photosensitive semiconductor device in which the action of ultraviolet rays changes the resistance by the internal photoelectric effect, and is a photocouple combining a light-emitting diode and a phototransistor, so it is considered 'other' and is subject to General Rule No. 1 on the interpretation of the tariff schedule and Classified under subparagraph 6 under subparagraph 8541.40-9029.
910 | 8541 | Optocouplers ACPLM49T500E | ㅇ Overview -4.4mm × 3.6mm × 2.5mm in the plastic package, a compound semiconductor (aluminum, gallium, arsenics, algaaS) materials made of infrared light emitting diode and one photo of a silicone (SI) consisted of 5 enrollment andPhotocouple, a photosensitive semiconductor device that formed an output terminal -When the infrared rays are released from the internal light emitting diode by an external input signal, it operates in the principle that the resistance of the phototranistor changes by the photoelectric effect. -It is used to deliver signals using infrared rays between electrically insulated circuits, and perform switching and amplification functions (Application goods) | ㅇ In Note 9 of Chapter 85 of the Tariff Schedule, “In the case of classifying goods prescribed in this Note, heading 8541 or 8542 shall, except in the case of heading 8523, be construed as including the goods in question, especially in view of its function. It takes precedence over any other subparagraph of this table.” ㅇ Tariff Schedule No. 8541 classifies ‘diodes, transistors and similar semiconductor devices, photosensitive semiconductor devices, light-emitting diodes, and mounted piezoelectric crystal elements,’ and subheading 8541.40 classifies ‘photosensitive semiconductor devices and light-emitting diodes.’ - In the commentary of the same issue, it is explained about ‘photosensitive semiconductor devices’ that “this group includes photosensitive semiconductor devices in which the action of visible light, infrared light, and ultraviolet light changes resistance or generates electromotive force by the internal photoelectric effect.” , - “Special types of photovoltaic cells are as follows. ... (ii) Photodiode (germanium, silicon, etc.): The characteristic of this product is that the resistance changes when light rays hit the pn junction. These are used as photoelectric tubes in specific electronic tubes in automatic data processing processes, or are used in radiation pyrometers, etc. Phototransistors and photothyristors belong to the class of photoelectric receivers. (ⅲ) Photocouple and photorelay: This is composed of an electroluminescent diode that combines a photodiode, phototransistor, and photothyristor.” ㅇ Therefore, the product in question is a photosensitive semiconductor device in which the action of ultraviolet rays changes the resistance by the internal photoelectric effect, and is a photocouple combining a light-emitting diode and a phototransistor, so it is considered 'other' and is subject to General Rule No. 1 on the interpretation of the tariff schedule and Classified under subparagraph 6 under subparagraph 8541.40-9029.
911 | 8519 | Yomimon 2 | ○ This product is a product with a retail package in the Yomimon 2 body, a remote control, a charging cable, and a manual in the paper box. ○ Main specifications 1) Content: Nursery (400 songs), fairy tales (140 pieces), classic (155), lullaby (55 songs) 2) LED sleeping lights 3) built -in speaker: 52mm*24.5mm (4Ω 3W) 4) Operation button: Power, fairy tale, nursery rhyme, lock/unlocking, previous song/volume-, play/pause, charging lamp, next song/volume+, LED light turn/off, lullaby, classic 5) USB port: 6) 900mAh built -in lithium battery 7) LCD liquid crystal screen 8) Frequency range: 120Hz ~ 20kHz <Yomimon 2 body and retail packaging photo> | ○ Item B of General Rule 3 on Interpretation of the Tariff Schedule: “Mixtures, composites made up of different materials or different components, and goods put together as a set for retail sale, which cannot be classified according to item a, are to the extent possible. “It is classified as an article made up of materials or components that give it essential characteristics.” - This product is a set packaged for retail use with the Yomimon 2 body, remote control, charging cable, etc. corresponding to different items. Its essential feature is that it plays 750 pieces of content, including fairy tales, nursery rhymes, and lullabies, by embedding them in an SD card. The main body's voice playback function allows children to listen to various songs and music using buttons and speakers. ○ Tariff Schedule No. 8519 stipulates “equipment for voice recording or reproduction.” - The commentary for the same issue states, “This heading includes devices that record voice, devices that reproduce voice, and devices that can perform both recording and playback. “Generally, sound is stored in and reproduced from an internal storage device or medium (magnetic tape, optical medium, semiconductor medium or other medium of heading 8523).” - In “(C) Devices utilizing semiconductor media,” “This group classifies devices utilizing semiconductor (e.g., solid-state, non-volatile) media.” ...(omitted)... Semiconductor media may be permanently embedded in a device or may take the form of a removable solid-state non-volatile storage medium. Representative examples include flash memory audio players (eg, certain MP3 players). “It is a battery-operated portable device consisting primarily of a housing incorporating an electronic system including flash memory (built-in or removable), a microprocessor, an audio frequency amplifier, an LCD screen, and control buttons.” Commentary ○ Therefore, the product in question corresponds to other audio players that do not have a voice recording device that stores and reproduces about 750 pieces of content using semiconductor media, so it is subject to General Rules No. 1, No. 3 (b) and No. 6 on the interpretation of the Tariff Schedule. Classified under No. 8519.81-2900
912 | 8508 | Vacuum cleaners CLEAN VACUUM SYSTEM RKOREA | ㅇ The items of goods -Centralized vacuum cleaning system installed in clean rooms, production facilities, performance halls, etc. -Main components and functions Vacuum Blower: It is composed of motors, impellers, and casing, and impellers rotate at high speeds to generate vacuum pressure and air volume Cyclone seperator: It consists of Body, Hopper, DIRT CAN (200 liters), and a device that collects large foreign substances using the centrifugal force of the air BAG SEPERATOR: A device that collects foreign substances with small specific gravity of the body Control panel: consists of PLC, control of vacuum browers and dust collectors · Inhalation valve: Inlet to send air and various foreign substances as dust collectors Vacuum cleaning pipe: piping that mixes and transports gases and various dust · Cleaning tool: Hose, hand grip, floor cleaning tool, etc. -Operation principle: The vacuum cleaner is installed in the equipment room, not a method of cleaning while moving the vacuum cleaner, and using the vacuum suction port and cleaning tools to release the dust from the outside. - applied area ㅇ Item image | ㅇ Note 4 of Part 16 of the Tariff Schedule states, “Even if one machine (including a combination of several types of machines) is composed of various individual devices (whether separately or not, including piping, transmission equipment, power cables, etc.) (regardless of whether they are interconnected with other devices), if they are intended to perform together the functions clearly specified in any of Chapter 84 or Chapter 85, all of them shall be classified in the corresponding heading according to their functions.” Doing it ㅇ In Tariff Schedule No. 8508, “vacuum cleaners” are classified, and in subheading 8508.1, “things equipped with electric motors” are classified. - The explanatory note for the same issue states, “This heading covers all types of vacuum cleaners, regardless of whether they are portable or not. A vacuum cleaner performs two functions. It is the suction of substances containing dust and the filtration of airflow. Suction is achieved by the power of a turbine mounted directly on the shaft of a motor rotating at high speed. Dust and other substances are collected in dust bags or containers mounted internally or externally. “The air sucked in and filtered at this time is used to cool the motor.” ㅇ This product is an industrial central dust collection vacuum cleaning system that installs the main body of the cleaner in a separate equipment room and releases indoor dust to the outside using a vacuum suction port and cleaning tools. It is equipped with a vacuum blower with a motor of 15 horsepower (11.20 kilowatts) or more. being ㅇ Therefore, the goods in question are considered to be other vacuum cleaners equipped with electric motors with an output exceeding 1,500 watts and are classified under No. 8508.19-9000 in accordance with General Rules No. 1 and 6 on the interpretation of the Tariff Schedule.
913 | 8530 | Docking Aid SystemDAS SGDAS001 | ㅇ This item is a system for displaying and monitoring the measured values when the ship is docked and the distance from the ship's docking speed, angle and the dock, and the measured values are displayed and monitored. -The system for safe docks of ships ㅇ Functions for each component (each component is connected to wired) 1) Laser Sensor: A device that measures the distance from the docking speed, angle, and the dock of the ship, and measures the time and speed to measure the time it takes to be reflected and reconstructed by a laser fired from the laser sensor to the ship docked.The angle of the ship is measured by measuring the returning angle (installed in the pier) 2) A device that receives a data measured from Laser Sensor and transmits to Display Board and Monitoring PC 3) Large Display Board (DLDB-I700): Electromagnetic Flip display and lamp*(GREEN, Amber, Red) that can be warned visually by displaying data (dock speed, angle, distance) measured from laser sensorIt is composed of Electro-Siren ** for sound warning, and a combination of HID LAMP to improve the visibility of nighttime -It is installed on the pier and checks the dock information with the naked eye on the ship * Meaning for each color of the LED lamp -Green: Lights in a stable dock speed situation -Amber: The docking speed is higher than the normal range, so it lights up when you need attention -Green: Lighting when it is stable docking speed ** Siren: The docking speed is so fast that the crisis is spread when there is a risk of a collision 4) Monitoring PC: Docking AID System Software is installed to monitor the docking speed, angle, and the distance from the ship's dock (Jetty Control Room to check the real -time dock information) 5) Control Panel: Cabinet where Das Controller is located (Application goods) (Application goods connection) (Large Display Board) | ㅇ Note 4 of Part 16 of the Tariff Schedule provides that ‘even if one machine consists of various individual devices (regardless of whether they are separate or interconnected through piping, transmission, power cables or other devices). If they are intended to perform together the functions clearly specified in any of Chapters 84 or 85, all of them shall be classified under the corresponding heading according to their functions.' ㅇ Tariff Schedule No. 8530 stipulates ‘electrical signaling devices, safety devices, and traffic control devices for railroads, tracks, roads, inland waterways, parking lots, ports, and airports (excluding those of No. 8608).’ There is, - In the commentary to the same issue, “This heading includes all electrical equipment used for traffic control on railways, hovertrain systems, roads and inland waterways. Somewhat similar devices are also used for the control of ships and boats (e.g. in ports) and aircraft (e.g. in airports) and parking facilities and are also included in this heading. However, similar appliances which are operated mechanically even if small parts are incorporated into electrical devices (e.g. mechanical signaling devices with electrical lighting devices, electrically operated hydraulic or compressed pneumatic control devices) are not classified in this heading. Without ; It is classified under No. 8608.” - In the ‘(1) Signaling or safety equipment’ group of the ‘(A) Railway equipment, track equipment and air-buffered railway transport system equipment’ group, “This is the part that actually performs signaling (usually It consists of several colored illuminators (movable arms or disks mounted on a pole or in some kind of structure), an operating device and a control device (either manual or automatic). ...omitted... This heading also includes devices that signal the position or approach of a train to a station or signal station (by alarm bells or visible displays) and devices that signal the position of a train captured by points, signals, etc. do. “It is explained that ㅇ This product is composed of a laser sensor for measuring berthing speed, angle and distance, a display device combined with a visual warning lamp and an acoustic alarm device, a controller and a monitoring PC, etc., and provides electrical visual information through measurements through the laser sensor. It is a system for monitoring the berthing situation while warning the ship by means of an acoustic signal method. The entire function of the applied product is to allow the ship to safely berth at the wharf, and it is an electrical signaling device and safety device for port use, so it is subject to tariff schedule interpretation. Classified under HSK8530.80-0000 in accordance with GIRs 1 and 6
914 | 8509 | Vacuba milk powder vacuum container WEL130 | A device to create a vacuum into a vacuum and protect and store food (powdered milk, nuts, etc.) from external air and moisture -Stitation (weight/dose): 165 × 195 × 248mm (1.1kg/2.0L) -Power consumption: 12W -The rated voltage: 100-240V, 50/60Hz -Main components ㆍ Vacuum Pump: Extracting air inside the product and making it vacuum state ㆍ Filter, Filter Cover: Protect the internal foreign objects from entering the pump during vacuum ㆍ Air sensor: detects the set vacuum value -Pedquec goods image | ㅇ In Tariff Schedule No. 8509, “household electrical appliances (limited to those equipped with electric motors, excluding vacuum cleaners of No. 8508)” are classified. - The commentary to the same issue states: “This heading includes many domestic electrical appliances incorporating electric motors. In this subparagraph, “home appliances” refer to appliances generally used at home. Depending on the type, these devices are distinguished by one or more characteristics such as overall dimensions, design, capacity, and volume. “The criterion for judging these characteristics is that the device should not be operated at a level that exceeds household needs.” ㅇ In addition, in Note 4 to Chapter 85 of the same table, “No. 8509 only classifies the following electrical equipment generally used at home...(omitted)... B. It is defined as “anything other than an electrical device specified in item (a) and weighing less than 20 kilograms.” ㅇ Therefore, this product is a product for vacuum storage of food such as powdered milk at home and is a household electrical appliance weighing less than 20kg with a magnetic motor. Therefore, in accordance with General Rules No. 1 and 6 on the interpretation of the Tariff Schedule, No. 8509.80- Classified in heading 9000
915 | 8537 | Remote Release SystemRRS SGRRP001 | ㅇ This item is a device for rapid release of the ship from the dock in an emergency situation, and it is a product for remotely releasing the HOOK of QRH (Quick Release Hook, a device that fixes the Mooring ROPE of the ship) -In using the PUSH BUTTON of this item, the HOOK corresponding to each button is unlocked and the buzzer of this item will be operated during the operation of Button, and the LAMP of this item can check the LOCKING and Release status of HOOK through the LAMP of this article -This item is connected to a wired line with a local control panel of QRH. ㅇ specification -The rated voltage: 115V (Application goods) (Jetty QRH Layout and Hook Status Lamp) (HOOK Release Operation button in the composition of the applicable product) | ㅇ Tariff Schedule No. 8537 refers to 'boards, panels, consoles, desks, cabinets and other bases for electrical control or distribution (limited to those equipped with two or more devices of Heading 8535 or 8536, and devices of Chapter 90). and those combined with numerical control devices, excluding exchange devices of No. 8517)', - In the explanatory note for the same issue, “These are devices (e.g. switches and fuses) mentioned in the previous two issues assembled on a board, panel, console, etc., or mounted in a cabinet, desk, etc. there is. These are also usually equipped with instruments and sometimes with auxiliary equipment such as transformers, valves, voltage regulators, rheostat, and lighting networks. The goods of this heading range from small switchboards (e.g. for lighting equipment) simply equipped with two or three switches, fuses, etc. to machine tools, rolling mills, power plants, radio stations, etc., including assemblies of several articles listed in the main text of this heading. “It ranges from complex control panels used.” ㅇ This building product is an operation panel for releasing the hook in the event of an emergency at the dock, and is equivalent to other control panels with a voltage of 1,000 volts or less equipped with various switch buttons, terminals, etc., so in accordance with General Rules No. 1 and 6 on the interpretation of the Tariff Schedule. Classified under HSK8537.10-2090
916 | 8545 | Skin massage electrode patch | ㅇ The current is approved from the outside device (body) and the current (+) electrode contact pin is used to circulate (-) electrode contact pin through the skin (-) electrode contents pin for skin massage that sheds a micro current to the skin by circulating it through (-) electrode contact pin.Electrode patch -In order to lower the resistance, the carbon electrode and the silver electrode are printed on the carbon filenum to make the potential equally, so that the fine current flows constantly on the skin of the surface to which the electrode patch is attached. ㅇ Attached the gel -type adhesive patch to the skin under both eyes to improve the skin condition and activate skin cells through microcurrent stimuli (not contained cosmetic components) | ㅇ In Part 16, Note 2 (a) of the Tariff Schedule, “Any specific heading of Chapter 84 or 85 (No. 8409, 8431, 8448, 8466, 8473, 8487, or 8503) ㆍParts that are goods included in Nos. 8522, 8529, 8538, and 8548 are excluded) are classified under the respective headings.” ㅇ Tariff Schedule No. 8545 classifies “carbon electrodes, carbon brushes, carbon for lamps, carbon for batteries, and other graphite or carbon products (limited to electrical use, regardless of whether or not they contain metal)” and has 5 digits in the HSK system. Heading 8545.1 subcategories “electrodes”; - In the explanatory note for the same issue, it is explained that “This heading includes all graphite and other carbon products that are recognized as being for electrical use by their shape, dimensions and other points, regardless of whether they contain metal.” Examples include “other contactors or electrodes made of carbon.” ㅇ This product is an electrode patch for skin massage that receives current from an external device (main body) and passes microcurrent through the skin (medium). In order to lower the resistance, the potential is generated by printing carbon electrodes and silver electrodes on both sides of the carbon film. Evenly, microcurrent flows consistently to the skin on the surface where the electrode patch is attached. ㅇ Therefore, this product is regarded as “other contactors or electrodes made of carbon” and is classified under No. 8545.19-0000 in accordance with General Rules No. 1 and No. 6 on the interpretation of the Tariff Schedule.
917 | 8528 | Projector TKU400Wi | ㅇ Extended projection by investigating the received videos and images on the screen or wall by connecting with information devices such as PCs and laptops. -In connection with a PC or laptop through the HDMI terminal, and used for presentations when conducting meetings, seminars, lectures, etc. in offices, classrooms, etc. ㅇ This is the specification -Dlp -Mantry: 1,280 × 800 -Dighter: 4,000 lumens -Screen size: 80 ~ 110 inches -Input terminal: HDMI, RGB, 3RCA, etc. | ㅇ Tariff Schedule No. 8528 classifies “monitors, projectors, and television reception devices without television receivers (regardless of whether they are combined with radio broadcast receivers and devices for recording or playing audio or video).” - In the commentary for the same issue, “a projector (preojector) is a device that can project an image usually displayed on a television receiver or monitor screen onto an external surface.” - This product is a projector that connects to a computer, laptop, mobile phone, video, USB, etc. to receive data signals and project images or files on a screen or wall. ㅇ Subheading 8528.62 of the Tariff Schedule subcategories “projectors designed for use in automatic data processing machines of heading 8471 and usable by direct connection”; - In the explanatory note for the same issue, there is no provision for “projectors designed for use in automatic data processing machines of No. 8471 that can be directly connected and used,” so “projectors designed for use in automatic data processing machines of No. 8471 cannot be used by direct connection.” When examining whether the goods in question fall under subheading 8528.62 by applying the characteristics of “monitor with - “(i) They usually display signals from a graphics adapter (monochrome or color) integrated into the central processing unit of an automatic data processing machine. (ii) They do not have a built-in channel selection function or video tuner. (iii) They are equipped with connectors characteristic of automatic data processing systems (e.g. RS-232C interface, DIN, D-SUB, VGA, DVI, HDMI or DP (display port) connectors). It is explained as “ⵈ” ㅇ Considering that this product is equipped with a terminal that can be used by direct connection to an automatic data processing machine, it is designed to be used in the automatic data processing machine of No. 8471 and meets the requirements for direct connection and use. ㅇ Therefore, the goods in question are designed to be used in automatic data processing machines of No. 8471 and correspond to projectors that can be directly connected and used, so they are classified in No. 8528.62-0000 in accordance with General Rules No. 1 and No. 6 on the interpretation of the Tariff Schedule. (However, it applies after the HS2017 version in which the terminology of subheading 8528.62 was revised)
918 | 8501 | Item classification change notification for items for import and export goods, etc. 202221 3 times after changing 8413709090 | MOTOR; NTWC021S02 | ㅇA rotating magnetic field is formed by winding a three-phase coil around the STARTOR, and a permanent magnet is attached to the ROTOR to obtain rotational force through interaction with each formed magnetic field to rotate the IMPELLER (mainly used in drainage pumps) ㅇProduct specifications - Power used: DC 26V - Rated rotation speed: 2600 r/min - Used rotation speed range: 0~4000 r/min - Insulation grade: Class B - Output (W): 20W 0.8A ㅇComponents ① SHAFT – Fixes the magnet and impeller parts. ② IMPELLER – Assembled in the customer’s SET to rotate the water ③ SEAL – Waterproof function to prevent water from entering the motor ④ PLATE – Role in fixing STATOR, SEAL, and BEARING ⑤ BEARING – Role that holds the center of the SHAFT ⑥ WASHER – Prevents wear and tear during bearing rotation. ⑦ HOLDER – Injection-molded product that holds the magnet ⑧ MAGNET – Function that generates magnetic force ⑨ STATOR – Function that covers CORE ⑩ CORE – Function that receives electrical energy and creates magnetic force ⑪ INSULATOR – Supports the coil so that it can be wound and has an insulating function from the CORE. ⑫ COIL – A function that generates magnetic force by receiving electrical energy ⑬ TERMINAL – A function that connects external electrical energy to flow to the COIL. ⑭ CONNECTOR – The part that is assembled with the customer’s counterpart HOUSING ⑮ O-RING – Waterproof function to prevent water from entering when assembling with the customer’s set. ⑯ E-RING – Function to prevent SHAFT movement when external force occurs in customer SET
919 | 8528 | Projector TKP510W | ㅇ Extended projection by investigating the received videos and images on the screen or wall by connecting with information devices such as PCs and laptops. -In connection with a PC or laptop through the HDMI terminal, and used for presentations when conducting meetings, seminars, lectures, etc. in offices, classrooms, etc. ㅇ This is the specification -Fighter method: LCD -Mantry: 1,280 × 800 -Bright: 5,100 Lumens -Screen size: 40 ~ 300 inches -Input terminal: HDMI, RGB, RCA, etc. | ㅇ Tariff Schedule No. 8528 classifies “monitors, projectors, and television reception devices without television receivers (regardless of whether they are combined with radio broadcast receivers and devices for recording or playing audio or video).” - In the commentary for the same issue, “a projector (preojector) is a device that can project an image usually displayed on a television receiver or monitor screen onto an external surface.” - This product is a projector that connects to a computer, laptop, mobile phone, video, USB, etc. to receive data signals and project images or files on a screen or wall. ㅇ Subheading 8528.62 of the Tariff Schedule subcategories “projectors designed for use in automatic data processing machines of heading 8471 and usable by direct connection”; - In the explanatory note for the same issue, there is no provision for “projectors designed for use in automatic data processing machines of No. 8471 that can be directly connected and used,” so “projectors designed for use in automatic data processing machines of No. 8471 cannot be used by direct connection.” When examining whether the goods in question fall under subheading 8528.62 by applying the characteristics of “monitor with - “(i) They usually display signals from a graphics adapter (monochrome or color) integrated into the central processing unit of an automatic data processing machine. (ii) They do not have a built-in channel selection function or video tuner. (iii) They are equipped with connectors characteristic of automatic data processing systems (e.g. RS-232C interface, DIN, D-SUB, VGA, DVI, HDMI or DP (display port) connectors). It is explained as “ⵈ” ㅇ Considering that this product is equipped with a terminal that can be used by direct connection to an automatic data processing machine, it is designed to be used in the automatic data processing machine of No. 8471 and meets the requirements for direct connection and use. ㅇ Therefore, the goods in question are designed to be used in automatic data processing machines of No. 8471 and correspond to projectors that can be directly connected and used, so they are classified in No. 8528.62-0000 in accordance with General Rules No. 1 and No. 6 on the interpretation of the Tariff Schedule. (However, it applies after the HS2017 version in which the terminology of subheading 8528.62 was revised)
920 | 8528 | Projector U540W | ㅇ Extended projection by investigating the received videos and images on the screen or wall by connecting with information devices such as PCs and laptops. -In connection with a PC or laptop through the HDMI terminal, and used for presentations when conducting meetings, seminars, lectures, etc. in offices, classrooms, etc. ㅇ This is the specification -Dlp -Mantry: 1,280 × 800 -Dighter: 4,000 lumens -Screen size: 80 ~ 110 inches -Input terminal: HDMI, RGB, 3RCA, etc. | ㅇ Tariff Schedule No. 8528 classifies “monitors, projectors, and television reception devices without television receivers (regardless of whether they are combined with radio broadcast receivers and devices for recording or playing audio or video).” - In the commentary for the same issue, “a projector (preojector) is a device that can project an image usually displayed on a television receiver or monitor screen onto an external surface.” - This product is a projector that connects to a computer, laptop, mobile phone, video, USB, etc. to receive data signals and project images or files on a screen or wall. ㅇ Subheading 8528.62 of the Tariff Schedule subcategories “projectors designed for use in automatic data processing machines of heading 8471 and usable by direct connection”; - In the explanatory note for the same issue, there is no provision for “projectors designed for use in automatic data processing machines of No. 8471 that can be directly connected and used,” so “projectors designed for use in automatic data processing machines of No. 8471 cannot be used by direct connection.” When examining whether the goods in question fall under subheading 8528.62 by applying the characteristics of “monitor with - “(i) They usually display signals from a graphics adapter (monochrome or color) integrated into the central processing unit of an automatic data processing machine. (ii) They do not have a built-in channel selection function or video tuner. (iii) They are equipped with connectors characteristic of automatic data processing systems (e.g. RS-232C interface, DIN, D-SUB, VGA, DVI, HDMI or DP (display port) connectors). It is explained as “ⵈ” ㅇ Considering that this product is equipped with a terminal that can be used by direct connection to an automatic data processing machine, it is designed to be used in the automatic data processing machine of No. 8471 and meets the requirements for direct connection and use. ㅇ Therefore, the goods in question are designed to be used in automatic data processing machines of No. 8471 and correspond to projectors that can be directly connected and used, so they are classified in No. 8528.62-0000 in accordance with General Rules No. 1 and No. 6 on the interpretation of the Tariff Schedule. (However, it applies after the HS2017 version in which the terminology of subheading 8528.62 was revised)
921 | 8528 | Projector Ru541x | ㅇ Extended projection by investigating the received videos and images on the screen or wall by connecting with information devices such as PCs and laptops. -In connection with a PC or laptop through the HDMI terminal, and used for presentations when conducting meetings, seminars, lectures, etc. in offices, classrooms, etc. ㅇ This is the specification -Fighter method: LCD -Mantry: 1,024 × 768 -Bright: 4,200 Lumens -Screen size: 30 ~ 300 inches -Input terminal: HDMI, RGB, RCA, etc. | ㅇ Tariff Schedule No. 8528 classifies “monitors, projectors, and television reception devices without television receivers (regardless of whether they are combined with radio broadcast receivers and devices for recording or playing audio or video).” - In the commentary for the same issue, “a projector (preojector) is a device that can project an image usually displayed on a television receiver or monitor screen onto an external surface.” - This product is a projector that connects to a computer, laptop, mobile phone, video, USB, etc. to receive data signals and project images or files on a screen or wall. ㅇ Subheading 8528.62 of the Tariff Schedule subcategories “projectors designed for use in automatic data processing machines of heading 8471 and usable by direct connection”; - In the explanatory note for the same issue, there is no provision for “projectors designed for use in automatic data processing machines of No. 8471 that can be directly connected and used,” so “projectors designed for use in automatic data processing machines of No. 8471 cannot be used by direct connection.” When examining whether the goods in question fall under subheading 8528.62 by applying the characteristics of “monitor with - “(i) They usually display signals from a graphics adapter (monochrome or color) integrated into the central processing unit of an automatic data processing machine. (ii) They do not have a built-in channel selection function or video tuner. (iii) They are equipped with connectors characteristic of automatic data processing systems (e.g. RS-232C interface, DIN, D-SUB, VGA, DVI, HDMI or DP (display port) connectors). It is explained as “ⵈ” ㅇ Considering that this product is equipped with a terminal that can be used by direct connection to an automatic data processing machine, it is designed to be used in the automatic data processing machine of No. 8471 and meets the requirements for direct connection and use. ㅇ Therefore, the goods in question are designed to be used in automatic data processing machines of No. 8471 and correspond to projectors that can be directly connected and used, so they are classified in No. 8528.62-0000 in accordance with General Rules No. 1 and No. 6 on the interpretation of the Tariff Schedule. (However, it applies after the HS2017 version in which the terminology of subheading 8528.62 was revised)
922 | 8528 | Projector TKP500U | ㅇ Extended projection by investigating the received videos and images on the screen or wall by connecting with information devices such as PCs and laptops. -In connection with a PC or laptop through the HDMI terminal, and used for presentations when conducting meetings, seminars, lectures, etc. in offices, classrooms, etc. ㅇ This is the specification -Fighter method: LCD -Deal: 1,920 × 1,200 -Bright: 5,000 lumens -Screen size: 40 ~ 300 inches -Input terminal: HDMI, RGB, RCA, etc. | ㅇ Tariff Schedule No. 8528 classifies “monitors, projectors, and television reception devices without television receivers (regardless of whether they are combined with radio broadcast receivers and devices for recording or playing audio or video).” - In the commentary for the same issue, “a projector (preojector) is a device that can project an image usually displayed on a television receiver or monitor screen onto an external surface.” - This product is a projector that connects to a computer, laptop, mobile phone, video, USB, etc. to receive data signals and project images or files on a screen or wall. ㅇ Subheading 8528.62 of the Tariff Schedule subcategories “projectors designed for use in automatic data processing machines of heading 8471 and usable by direct connection”; - In the explanatory note for the same issue, there is no provision for “projectors designed for use in automatic data processing machines of No. 8471 that can be directly connected and used,” so “projectors designed for use in automatic data processing machines of No. 8471 cannot be used by direct connection.” When examining whether the goods in question fall under subheading 8528.62 by applying the characteristics of “monitor with - “(i) They usually display signals from a graphics adapter (monochrome or color) integrated into the central processing unit of an automatic data processing machine. (ii) They do not have a built-in channel selection function or video tuner. (iii) They are equipped with connectors characteristic of automatic data processing systems (e.g. RS-232C interface, DIN, D-SUB, VGA, DVI, HDMI or DP (display port) connectors). It is explained as “ⵈ” ㅇ Considering that this product is equipped with a terminal that can be used by direct connection to an automatic data processing machine, it is designed to be used in the automatic data processing machine of No. 8471 and meets the requirements for direct connection and use. ㅇ Therefore, the goods in question are designed to be used in automatic data processing machines of No. 8471 and correspond to projectors that can be directly connected and used, so they are classified in No. 8528.62-0000 in accordance with General Rules No. 1 and No. 6 on the interpretation of the Tariff Schedule. (However, it applies after the HS2017 version in which the terminology of subheading 8528.62 was revised)
923 | 8528 | Projector TKU350W | ㅇ Extended projection by investigating the received videos and images on the screen or wall by connecting with information devices such as PCs and laptops. -In connection with a PC or laptop through the HDMI terminal, and used for presentations when conducting meetings, seminars, lectures, etc. in offices, classrooms, etc. ㅇ This is the specification -Dlp -Mantry: 1,280 × 800 -Dighter: 4,000 lumens -Screen size: 80 ~ 110 inches -Input terminal: HDMI, RGB, 3RCA, etc. | ㅇ Tariff Schedule No. 8528 classifies “monitors, projectors, and television reception devices without television receivers (regardless of whether they are combined with radio broadcast receivers and devices for recording or playing audio or video).” - In the commentary for the same issue, “a projector (preojector) is a device that can project an image usually displayed on a television receiver or monitor screen onto an external surface.” - This product is a projector that connects to a computer, laptop, mobile phone, video, USB, etc. to receive data signals and project images or files on a screen or wall. ㅇ Subheading 8528.62 of the Tariff Schedule subcategories “projectors designed for use in automatic data processing machines of heading 8471 and usable by direct connection”; - In the explanatory note for the same issue, there is no provision for “projectors designed for use in automatic data processing machines of No. 8471 that can be directly connected and used,” so “projectors designed for use in automatic data processing machines of No. 8471 cannot be used by direct connection.” When examining whether the goods in question fall under subheading 8528.62 by applying the characteristics of “monitor with - “(i) They usually display signals from a graphics adapter (monochrome or color) integrated into the central processing unit of an automatic data processing machine. (ii) They do not have a built-in channel selection function or video tuner. (iii) They are equipped with connectors characteristic of automatic data processing systems (e.g. RS-232C interface, DIN, D-SUB, VGA, DVI, HDMI or DP (display port) connectors). It is explained as “ⵈ” ㅇ Considering that this product is equipped with a terminal that can be used by direct connection to an automatic data processing machine, it is designed to be used in the automatic data processing machine of No. 8471 and meets the requirements for direct connection and use. ㅇ Therefore, the goods in question are designed to be used in automatic data processing machines of No. 8471 and correspond to projectors that can be directly connected and used, so they are classified in No. 8528.62-0000 in accordance with General Rules No. 1 and No. 6 on the interpretation of the Tariff Schedule. (However, it applies after the HS2017 version in which the terminology of subheading 8528.62 was revised)
924 | 8528 | Projector PTJX200F | ○ Projector showing the input signal (video, image, etc.) from the computer (laptop, desktop) through the lens -It is connected to a computer through HDMI terminals, etc. ○ Goods specifications -Panel size and project method: 0.55 inch, DLP chip -Faller: 786,432 Pixels -Bright: 2,000 lumens -Screen size: 0.76m ~ 5.08m (30 ~ 200 inches) -Input terminal: HDMI, audio out, LAN, DC OUT | ㅇ Tariff Schedule No. 8528 stipulates ‘monitors, projectors, and television reception devices not equipped with television receivers (regardless of whether they are combined with radio broadcast receiver devices and devices for recording or reproducing audio or video).’ - In the commentary of the same issue, “A projector is a device that can project images usually displayed on a television receiver or monitor screen onto an external surface. “They are based on cathode ray tube (CRT) or flat panel (e.g. DMD, LCD, plasma) technology.” ㅇ Subheading 8528.62 of the Tariff Schedule subcategories “projectors designed for use in automatic data processing machines of heading 8471 and usable by direct connection”; - In the explanatory note of the same issue, the characteristics of “(A) monitors designed for use in automatic data processing machines of heading 8471 that can be used by direct connection” are as follows: “(i) They are usually integrated into the central processing unit of the automatic data processing machine.” Displays signals from the graphics adapter (monochrome or color). (ii) They do not have a built-in channel selection function or video tuner. (iii) They are equipped with connectors characteristic of automatic data processing systems (e.g. RS-232C interface, DIN, D-SUB, VGA, DVI, HDMI or DP (display port) connectors). … “It is explained that ㅇ In the HS Explanation, there is no provision for “projectors designed for use in automatic data processing machines of No. 8471 and that can be used by direct connection,” so if we examine whether this product falls under subheading 8528.62 by applying the characteristics of the above “monitor” mutatis mutandis, , Considering that this product is equipped with a terminal that can be used by direct connection to an automatic data processing machine, it is designed to be used in the automatic data processing machine of No. 8471 and meets the requirements for direct connection and use. ㅇ Therefore, this product is designed to be used in the automatic data processing machine of No. 8471 and corresponds to a projector that can be directly connected and used, so it is classified under HSK8528.62-0000 in accordance with General Rules No. 1 and No. 6 on the interpretation of the tariff table. (However, it applies after the HS2017 version in which the terminology of subheading 8528.62 was revised)
925 | 8528 | Projector TKU420W | ㅇ Extended projection by investigating the received videos and images on the screen or wall by connecting with information devices such as PCs and laptops. -In connection with a PC or laptop through the HDMI terminal, and used for presentations when conducting meetings, seminars, lectures, etc. in offices, classrooms, etc. ㅇ This is the specification -Dlp -Mantry: 1,280 × 800 -Dighter: 4,000 lumens -Screen size: 80 ~ 110 inches -Input terminal: HDMI, RGB, 3RCA, etc. | ㅇ Tariff Schedule No. 8528 classifies “monitors, projectors, and television reception devices without television receivers (regardless of whether they are combined with radio broadcast receivers and devices for recording or playing audio or video).” - In the commentary for the same issue, “a projector (preojector) is a device that can project an image usually displayed on a television receiver or monitor screen onto an external surface.” - This product is a projector that connects to a computer, laptop, mobile phone, video, USB, etc. to receive data signals and project images or files on a screen or wall. ㅇ Subheading 8528.62 of the Tariff Schedule subcategories “projectors designed for use in automatic data processing machines of heading 8471 and usable by direct connection”; - In the explanatory note for the same issue, there is no provision for “projectors designed for use in automatic data processing machines of No. 8471 that can be directly connected and used,” so “projectors designed for use in automatic data processing machines of No. 8471 cannot be used by direct connection.” When examining whether the goods in question fall under subheading 8528.62 by applying the characteristics of “monitor with - “(i) They usually display signals from a graphics adapter (monochrome or color) integrated into the central processing unit of an automatic data processing machine. (ii) They do not have a built-in channel selection function or video tuner. (iii) They are equipped with connectors characteristic of automatic data processing systems (e.g. RS-232C interface, DIN, D-SUB, VGA, DVI, HDMI or DP (display port) connectors). It is explained as “ⵈ” ㅇ Considering that this product is equipped with a terminal that can be used by direct connection to an automatic data processing machine, it is designed to be used in the automatic data processing machine of No. 8471 and meets the requirements for direct connection and use. ㅇ Therefore, the goods in question are designed to be used in automatic data processing machines of No. 8471 and correspond to projectors that can be directly connected and used, so they are classified in No. 8528.62-0000 in accordance with General Rules No. 1 and No. 6 on the interpretation of the Tariff Schedule. (However, it applies after the HS2017 version in which the terminology of subheading 8528.62 was revised)
926 | 8528 | Projector UT400W | ㅇ Extended projection by investigating the received videos and images on the screen or wall by connecting with information devices such as PCs and laptops. -In connection with a PC or laptop through the HDMI terminal, and used for presentations when conducting meetings, seminars, lectures, etc. in offices, classrooms, etc. ㅇ This is the specification -Dlp -Mantry: 1,280 × 800 -Dighter: 4,000 lumens -Screen size: 80 ~ 110 inches -Input terminal: HDMI, RGB, 3RCA, etc. | ㅇ Tariff Schedule No. 8528 classifies “monitors, projectors, and television reception devices without television receivers (regardless of whether they are combined with radio broadcast receivers and devices for recording or playing audio or video).” - In the commentary for the same issue, “a projector (preojector) is a device that can project an image usually displayed on a television receiver or monitor screen onto an external surface.” - This product is a projector that connects to a computer, laptop, mobile phone, video, USB, etc. to receive data signals and project images or files on a screen or wall. ㅇ Subheading 8528.62 of the Tariff Schedule subcategories “projectors designed for use in automatic data processing machines of heading 8471 and usable by direct connection”; - In the explanatory note for the same issue, there is no provision for “projectors designed for use in automatic data processing machines of No. 8471 that can be directly connected and used,” so “projectors designed for use in automatic data processing machines of No. 8471 cannot be used by direct connection.” When examining whether the goods in question fall under subheading 8528.62 by applying the characteristics of “monitor with - “(i) They usually display signals from a graphics adapter (monochrome or color) integrated into the central processing unit of an automatic data processing machine. (ii) They do not have a built-in channel selection function or video tuner. (iii) They are equipped with connectors characteristic of automatic data processing systems (e.g. RS-232C interface, DIN, D-SUB, VGA, DVI, HDMI or DP (display port) connectors). It is explained as “ⵈ” ㅇ Considering that this product is equipped with a terminal that can be used by direct connection to an automatic data processing machine, it is designed to be used in the automatic data processing machine of No. 8471 and meets the requirements for direct connection and use. ㅇ Therefore, the goods in question are designed to be used in automatic data processing machines of No. 8471 and correspond to projectors that can be directly connected and used, so they are classified in No. 8528.62-0000 in accordance with General Rules No. 1 and No. 6 on the interpretation of the Tariff Schedule. (However, it applies after the HS2017 version in which the terminology of subheading 8528.62 was revised)
927 | 8528 | Projector TKU400Wi | ○ Projector showing the input signal (video, image, etc.) from the computer (laptop, desktop) through the lens -It is connected to a computer through HDMI terminals, etc. ○ Goods specifications -Dlp -Phase resolution: WXGA (1,280 × 800) -Dighter: 4,000 lumens -Screen size: 80 ~ 110 inches -Input terminal: HDMI, RGB, 3RCA, etc. | ㅇ Tariff Schedule No. 8528 stipulates ‘monitors, projectors, and television reception devices not equipped with television receivers (regardless of whether they are combined with radio broadcast receiver devices and devices for recording or reproducing audio or video).’ - In the commentary of the same issue, “A projector is a device that can project images usually displayed on a television receiver or monitor screen onto an external surface. “They are based on cathode ray tube (CRT) or flat panel (e.g. DMD, LCD, plasma) technology.” ㅇ Subheading 8528.62 of the Tariff Schedule subcategories “projectors designed for use in automatic data processing machines of heading 8471 and usable by direct connection”; - In the explanatory note of the same issue, the characteristics of “(A) monitors designed for use in automatic data processing machines of heading 8471 that can be used by direct connection” are as follows: “(i) They are usually integrated into the central processing unit of the automatic data processing machine.” Displays signals from the graphics adapter (monochrome or color). (ii) They do not have a built-in channel selection function or video tuner. (iii) They are equipped with connectors characteristic of automatic data processing systems (e.g. RS-232C interface, DIN, D-SUB, VGA, DVI, HDMI or DP (display port) connectors). … “It is explained that ㅇ In the HS Explanation, there is no provision for “projectors designed for use in automatic data processing machines of No. 8471 and that can be used by direct connection,” so if we examine whether this product falls under subheading 8528.62 by applying the characteristics of the above “monitor” mutatis mutandis, , Considering that this product is equipped with a terminal that can be used by direct connection to an automatic data processing machine, it is designed to be used in the automatic data processing machine of No. 8471 and meets the requirements for direct connection and use. ㅇ Therefore, this product is designed to be used in the automatic data processing machine of No. 8471 and corresponds to a projector that can be directly connected and used, so it is classified under HSK8528.62-0000 in accordance with General Rules No. 1 and No. 6 on the interpretation of the tariff table. (However, it applies after the HS2017 version in which the terminology of subheading 8528.62 was revised)
928 | 8528 | Projector CA552U | ○ Projector showing the input signal (video, image, etc.) from the computer (laptop, desktop) through the lens -It is connected to a computer through HDMI terminals, etc. ○ Goods specifications -Fighter method: LCD -Phase resolution: Wuxga (1,920 × 1,200) -Bright: 5,000 lumens -Screen size: 40 ~ 300 inches -Input terminal: HDMI, RGB, RCA, etc. | ㅇ Tariff Schedule No. 8528 stipulates ‘monitors, projectors, and television reception devices not equipped with television receivers (regardless of whether they are combined with radio broadcast receiver devices and devices for recording or reproducing audio or video).’ - In the commentary of the same issue, “A projector is a device that can project images usually displayed on a television receiver or monitor screen onto an external surface. “They are based on cathode ray tube (CRT) or flat panel (e.g. DMD, LCD, plasma) technology.” ㅇ Subheading 8528.62 of the Tariff Schedule subcategories “projectors designed for use in automatic data processing machines of heading 8471 and usable by direct connection”; - In the explanatory note of the same issue, the characteristics of “(A) monitors designed for use in automatic data processing machines of heading 8471 that can be used by direct connection” are as follows: “(i) They are usually integrated into the central processing unit of the automatic data processing machine.” Displays signals from the graphics adapter (monochrome or color). (ii) They do not have a built-in channel selection function or video tuner. (iii) They are equipped with connectors characteristic of automatic data processing systems (e.g. RS-232C interface, DIN, D-SUB, VGA, DVI, HDMI or DP (display port) connectors). … “It is explained that ㅇ In the HS Explanation, there is no provision for “projectors designed for use in automatic data processing machines of No. 8471 and that can be used by direct connection,” so if we examine whether this product falls under subheading 8528.62 by applying the characteristics of the above “monitor” mutatis mutandis, , Considering that this product is equipped with a terminal that can be used by direct connection to an automatic data processing machine, it is designed to be used in the automatic data processing machine of No. 8471 and meets the requirements for direct connection and use. ㅇ Therefore, this product is designed to be used in the automatic data processing machine of No. 8471 and corresponds to a projector that can be directly connected and used, so it is classified under HSK8528.62-0000 in accordance with General Rules No. 1 and No. 6 on the interpretation of the tariff table. (However, it applies after the HS2017 version in which the terminology of subheading 8528.62 was revised)
929 | 8528 | Projector TKU400W | ○ Projector showing the input signal (video, image, etc.) from the computer (laptop, desktop) through the lens -It is connected to a computer through HDMI terminals, etc. ○ Goods specifications -Dlp -Phase resolution: WXGA (1,280 × 800) -Dighter: 4,000 lumens -Screen size: 80 ~ 110 inches -Input terminal: HDMI, RGB, 3RCA, etc. | ㅇ Tariff Schedule No. 8528 stipulates ‘monitors, projectors, and television reception devices not equipped with television receivers (regardless of whether they are combined with radio broadcast receiver devices and devices for recording or reproducing audio or video).’ - In the commentary of the same issue, “A projector is a device that can project images usually displayed on a television receiver or monitor screen onto an external surface. “They are based on cathode ray tube (CRT) or flat panel (e.g. DMD, LCD, plasma) technology.” ㅇ Subheading 8528.62 of the Tariff Schedule subcategories “projectors designed for use in automatic data processing machines of heading 8471 and usable by direct connection”; - In the explanatory note of the same issue, the characteristics of “(A) monitors designed for use in automatic data processing machines of heading 8471 that can be used by direct connection” are as follows: “(i) They are usually integrated into the central processing unit of the automatic data processing machine.” Displays signals from the graphics adapter (monochrome or color). (ii) They do not have a built-in channel selection function or video tuner. (iii) They are equipped with connectors characteristic of automatic data processing systems (e.g. RS-232C interface, DIN, D-SUB, VGA, DVI, HDMI or DP (display port) connectors). … “It is explained that ㅇ In the HS Explanation, there is no provision for “projectors designed for use in automatic data processing machines of No. 8471 and that can be used by direct connection,” so if we examine whether this product falls under subheading 8528.62 by applying the characteristics of the above “monitor” mutatis mutandis, , Considering that this product is equipped with a terminal that can be used by direct connection to an automatic data processing machine, it is designed to be used in the automatic data processing machine of No. 8471 and meets the requirements for direct connection and use. ㅇ Therefore, this product is designed to be used in the automatic data processing machine of No. 8471 and corresponds to a projector that can be directly connected and used, so it is classified under HSK8528.62-0000 in accordance with General Rules No. 1 and No. 6 on the interpretation of the tariff table. (However, it applies after the HS2017 version in which the terminology of subheading 8528.62 was revised)
930 | 8528 | Projector CA552X | ○ Projector showing the input signal (video, image, etc.) from the computer (laptop, desktop) through the lens -It is connected to a computer through HDMI terminals, etc. ○ Goods specifications -Fighter method: LCD -Phase resolution: WGA (1024 × 768) -Bright: 5,600 Lumens -Screen size: 40 ~ 300 inches -Input terminal: HDMI, RGB, RCA, etc. | ㅇ Tariff Schedule No. 8528 stipulates ‘monitors, projectors, and television reception devices not equipped with television receivers (regardless of whether they are combined with radio broadcast receiver devices and devices for recording or reproducing audio or video).’ - In the commentary of the same issue, “A projector is a device that can project images usually displayed on a television receiver or monitor screen onto an external surface. “They are based on cathode ray tube (CRT) or flat panel (e.g. DMD, LCD, plasma) technology.” ㅇ Subheading 8528.62 of the Tariff Schedule subcategories “projectors designed for use in automatic data processing machines of heading 8471 and usable by direct connection”; - In the explanatory note of the same issue, the characteristics of “(A) monitors designed for use in automatic data processing machines of heading 8471 that can be used by direct connection” are as follows: “(i) They are usually integrated into the central processing unit of the automatic data processing machine.” Displays signals from the graphics adapter (monochrome or color). (ii) They do not have a built-in channel selection function or video tuner. (iii) They are equipped with connectors characteristic of automatic data processing systems (e.g. RS-232C interface, DIN, D-SUB, VGA, DVI, HDMI or DP (display port) connectors). … “It is explained that ㅇ In the HS Explanation, there is no provision for “projectors designed for use in automatic data processing machines of No. 8471 and that can be used by direct connection,” so if we examine whether this product falls under subheading 8528.62 by applying the characteristics of the above “monitor” mutatis mutandis, , Considering that this product is equipped with a terminal that can be used by direct connection to an automatic data processing machine, it is designed to be used in the automatic data processing machine of No. 8471 and meets the requirements for direct connection and use. ㅇ Therefore, this product is designed to be used in the automatic data processing machine of No. 8471 and corresponds to a projector that can be directly connected and used, so it is classified under HSK8528.62-0000 in accordance with General Rules No. 1 and No. 6 on the interpretation of the tariff table. (However, it applies after the HS2017 version in which the terminology of subheading 8528.62 was revised)
931 | 8528 | Projector TKP600W | ○ Projector showing the input signal (video, image, etc.) from the computer (laptop, desktop) through the lens -It is connected to a computer through HDMI terminals, etc. ○ Goods specifications -Fighter method: LCD -Phase resolution: WXGA (1280 × 800) -Bright: 6,000 lumens -Screen size: 40 ~ 300 inches -Input terminal: HDMI, RGB, 5BNC, DVI-D, etc. | ㅇ Tariff Schedule No. 8528 stipulates ‘monitors, projectors, and television reception devices not equipped with television receivers (regardless of whether they are combined with radio broadcast receiver devices and devices for recording or reproducing audio or video).’ - In the commentary of the same issue, “A projector is a device that can project images usually displayed on a television receiver or monitor screen onto an external surface. “They are based on cathode ray tube (CRT) or flat panel (e.g. DMD, LCD, plasma) technology.” ㅇ Subheading 8528.62 of the Tariff Schedule subcategories “projectors designed for use in automatic data processing machines of heading 8471 and usable by direct connection”; - In the explanatory note of the same issue, the characteristics of “(A) monitors designed for use in automatic data processing machines of heading 8471 that can be used by direct connection” are as follows: “(i) They are usually integrated into the central processing unit of the automatic data processing machine.” Displays signals from the graphics adapter (monochrome or color). (ii) They do not have a built-in channel selection function or video tuner. (iii) They are equipped with connectors characteristic of automatic data processing systems (e.g. RS-232C interface, DIN, D-SUB, VGA, DVI, HDMI or DP (display port) connectors). … “It is explained that ㅇ In the HS Explanation, there is no provision for “projectors designed for use in automatic data processing machines of No. 8471 and that can be used by direct connection,” so if we examine whether this product falls under subheading 8528.62 by applying the characteristics of the above “monitor” mutatis mutandis, , Considering that this product is equipped with a terminal that can be used by direct connection to an automatic data processing machine, it is designed to be used in the automatic data processing machine of No. 8471 and meets the requirements for direct connection and use. ㅇ Therefore, this product is designed to be used in the automatic data processing machine of No. 8471 and corresponds to a projector that can be directly connected and used, so it is classified under HSK8528.62-0000 in accordance with General Rules No. 1 and No. 6 on the interpretation of the tariff table. (However, it applies after the HS2017 version in which the terminology of subheading 8528.62 was revised)
932 | 8528 | Projector S5X | ㅇ Extended projection by investigating the received videos and images on the screen or wall by connecting with information devices such as PCs and laptops. -In connection with a PC or laptop through the HDMI terminal, and used for presentations when conducting meetings, seminars, lectures, etc. in offices, classrooms, etc. ㅇ This is the specification -Fighter method: LCD -Mantry: 1,024 × 768 -Bright: 6,500 lumens -Screen size: 40 ~ 300 inches -Input terminal: HDMI, RGB, DVI-D, etc. | ㅇ Tariff Schedule No. 8528 classifies “monitors, projectors, and television reception devices without television receivers (regardless of whether they are combined with radio broadcast receivers and devices for recording or playing audio or video).” - In the commentary for the same issue, “a projector (preojector) is a device that can project an image usually displayed on a television receiver or monitor screen onto an external surface.” - This product is a projector that connects to a computer, laptop, mobile phone, video, USB, etc. to receive data signals and project images or files on a screen or wall. ㅇ Subheading 8528.62 of the Tariff Schedule subcategories “projectors designed for use in automatic data processing machines of heading 8471 and usable by direct connection”; - In the explanatory note for the same issue, there is no provision for “projectors designed for use in automatic data processing machines of No. 8471 that can be directly connected and used,” so “projectors designed for use in automatic data processing machines of No. 8471 cannot be used by direct connection.” When examining whether the goods in question fall under subheading 8528.62 by applying the characteristics of “monitor with - “(i) They usually display signals from a graphics adapter (monochrome or color) integrated into the central processing unit of an automatic data processing machine. (ii) They do not have a built-in channel selection function or video tuner. (iii) They are equipped with connectors characteristic of automatic data processing systems (e.g. RS-232C interface, DIN, D-SUB, VGA, DVI, HDMI or DP (display port) connectors). It is explained as “ⵈ” ㅇ Considering that this product is equipped with a terminal that can be used by direct connection to an automatic data processing machine, it is designed to be used in the automatic data processing machine of No. 8471 and meets the requirements for direct connection and use. ㅇ Therefore, the goods in question are designed to be used in automatic data processing machines of No. 8471 and correspond to projectors that can be directly connected and used, so they are classified in No. 8528.62-0000 in accordance with General Rules No. 1 and No. 6 on the interpretation of the Tariff Schedule. (However, it applies after the HS2017 version in which the terminology of subheading 8528.62 was revised)
933 | 8528 | Projector PTJW130F | ○ Projector showing the input signal (video, image, etc.) from the computer (laptop, desktop) through the lens -It is connected to a computer through HDMI terminals, etc. ○ Goods specifications -Panel size and project method: 11.4mm (0.45 inches), DLP chip -Mantry: 1,039,680 pixels -Bright: 1,000 lumens -Screen size: 0.76m ~ 5.08m (30 ~ 200 inches) -Input terminal: HDMI, audio out, LAN, DC OUT | ㅇ Tariff Schedule No. 8528 stipulates ‘monitors, projectors, and television reception devices not equipped with television receivers (regardless of whether they are combined with radio broadcast receiver devices and devices for recording or reproducing audio or video).’ - In the commentary of the same issue, “A projector is a device that can project images usually displayed on a television receiver or monitor screen onto an external surface. “They are based on cathode ray tube (CRT) or flat panel (e.g. DMD, LCD, plasma) technology.” ㅇ Subheading 8528.62 of the Tariff Schedule subcategories “projectors designed for use in automatic data processing machines of heading 8471 and usable by direct connection”; - In the explanatory note of the same issue, the characteristics of “(A) monitors designed for use in automatic data processing machines of heading 8471 that can be used by direct connection” are as follows: “(i) They are usually integrated into the central processing unit of the automatic data processing machine.” Displays signals from the graphics adapter (monochrome or color). (ii) They do not have a built-in channel selection function or video tuner. (iii) They are equipped with connectors characteristic of automatic data processing systems (e.g. RS-232C interface, DIN, D-SUB, VGA, DVI, HDMI or DP (display port) connectors). … “It is explained that ㅇ In the HS Explanation, there is no provision for “projectors designed for use in automatic data processing machines of No. 8471 and that can be used by direct connection,” so if we examine whether this product falls under subheading 8528.62 by applying the characteristics of the above “monitor” mutatis mutandis, , Considering that this product is equipped with a terminal that can be used by direct connection to an automatic data processing machine, it is designed to be used in the automatic data processing machine of No. 8471 and meets the requirements for direct connection and use. ㅇ Therefore, this product is designed to be used in the automatic data processing machine of No. 8471 and corresponds to a projector that can be directly connected and used, so it is classified under HSK8528.62-0000 in accordance with General Rules No. 1 and No. 6 on the interpretation of the tariff table. (However, it applies after the HS2017 version in which the terminology of subheading 8528.62 was revised)
934 | 8528 | Projector TKP560X | ○ Projector showing the input signal (video, image, etc.) from the computer (laptop, desktop) through the lens -It is connected to a computer through HDMI terminals, etc. ○ Goods specifications -Fighter method: LCD -Phase resolution: WGA (1024 × 768) -Bright: 5,600 Lumens -Screen size: 40 ~ 300 inches -Input terminal: HDMI, RGB, RCA, etc. | ㅇ Tariff Schedule No. 8528 stipulates ‘monitors, projectors, and television reception devices not equipped with television receivers (regardless of whether they are combined with radio broadcast receiver devices and devices for recording or reproducing audio or video).’ - In the commentary of the same issue, “A projector is a device that can project images usually displayed on a television receiver or monitor screen onto an external surface. “They are based on cathode ray tube (CRT) or flat panel (e.g. DMD, LCD, plasma) technology.” ㅇ Subheading 8528.62 of the Tariff Schedule subcategories “projectors designed for use in automatic data processing machines of heading 8471 and usable by direct connection”; - In the explanatory note of the same issue, the characteristics of “(A) monitors designed for use in automatic data processing machines of heading 8471 that can be used by direct connection” are as follows: “(i) They are usually integrated into the central processing unit of the automatic data processing machine.” Displays signals from the graphics adapter (monochrome or color). (ii) They do not have a built-in channel selection function or video tuner. (iii) They are equipped with connectors characteristic of automatic data processing systems (e.g. RS-232C interface, DIN, D-SUB, VGA, DVI, HDMI or DP (display port) connectors). … “It is explained that ㅇ In the HS Explanation, there is no provision for “projectors designed for use in automatic data processing machines of No. 8471 and that can be used by direct connection,” so if we examine whether this product falls under subheading 8528.62 by applying the characteristics of the above “monitor” mutatis mutandis, , Considering that this product is equipped with a terminal that can be used by direct connection to an automatic data processing machine, it is designed to be used in the automatic data processing machine of No. 8471 and meets the requirements for direct connection and use. ㅇ Therefore, this product is designed to be used in the automatic data processing machine of No. 8471 and corresponds to a projector that can be directly connected and used, so it is classified under HSK8528.62-0000 in accordance with General Rules No. 1 and No. 6 on the interpretation of the tariff table. (However, it applies after the HS2017 version in which the terminology of subheading 8528.62 was revised)
935 | 8528 | Projector TKP650X | ㅇ Extended projection by investigating the received videos and images on the screen or wall by connecting with information devices such as PCs and laptops. -In connection with a PC or laptop through the HDMI terminal, and used for presentations when conducting meetings, seminars, lectures, etc. in offices, classrooms, etc. ㅇ This is the specification -Fighter method: LCD -Mantry: 1,024 × 768 -Bright: 6,500 lumens -Screen size: 40 ~ 300 inches -Input terminal: HDMI, RGB, DVI-D, etc. | ㅇ Tariff Schedule No. 8528 classifies “monitors, projectors, and television reception devices without television receivers (regardless of whether they are combined with radio broadcast receivers and devices for recording or playing audio or video).” - In the commentary for the same issue, “a projector (preojector) is a device that can project an image usually displayed on a television receiver or monitor screen onto an external surface.” - This product is a projector that connects to a computer, laptop, mobile phone, video, USB, etc. to receive data signals and project images or files on a screen or wall. ㅇ Subheading 8528.62 of the Tariff Schedule subcategories “projectors designed for use in automatic data processing machines of heading 8471 and usable by direct connection”; - In the explanatory note for the same issue, there is no provision for “projectors designed for use in automatic data processing machines of No. 8471 that can be directly connected and used,” so “projectors designed for use in automatic data processing machines of No. 8471 cannot be used by direct connection.” When examining whether the goods in question fall under subheading 8528.62 by applying the characteristics of “monitor with - “(i) They usually display signals from a graphics adapter (monochrome or color) integrated into the central processing unit of an automatic data processing machine. (ii) They do not have a built-in channel selection function or video tuner. (iii) They are equipped with connectors characteristic of automatic data processing systems (e.g. RS-232C interface, DIN, D-SUB, VGA, DVI, HDMI or DP (display port) connectors). It is explained as “ⵈ” ㅇ Considering that this product is equipped with a terminal that can be used by direct connection to an automatic data processing machine, it is designed to be used in the automatic data processing machine of No. 8471 and meets the requirements for direct connection and use. ㅇ Therefore, the goods in question are designed to be used in automatic data processing machines of No. 8471 and correspond to projectors that can be directly connected and used, so they are classified in No. 8528.62-0000 in accordance with General Rules No. 1 and No. 6 on the interpretation of the Tariff Schedule. (However, it applies after the HS2017 version in which the terminology of subheading 8528.62 was revised)
936 | 8528 | Projector UT400WI | ○ Projector showing the input signal (video, image, etc.) from the computer (laptop, desktop) through the lens -It is connected to a computer through HDMI terminals, etc. ○ Goods specifications -Dlp -Phase resolution: WXGA (1,280 × 800) -Dighter: 4,000 lumens -Screen size: 80 ~ 110 inches -Input terminal: HDMI, RGB, 3RCA, etc. | ㅇ Tariff Schedule No. 8528 stipulates ‘monitors, projectors, and television reception devices not equipped with television receivers (regardless of whether they are combined with radio broadcast receiver devices and devices for recording or reproducing audio or video).’ - In the commentary of the same issue, “A projector is a device that can project images usually displayed on a television receiver or monitor screen onto an external surface. “They are based on cathode ray tube (CRT) or flat panel (e.g. DMD, LCD, plasma) technology.” ㅇ Subheading 8528.62 of the Tariff Schedule subcategories “projectors designed for use in automatic data processing machines of heading 8471 and usable by direct connection”; - In the explanatory note of the same issue, the characteristics of “(A) monitors designed for use in automatic data processing machines of heading 8471 that can be used by direct connection” are as follows: “(i) They are usually integrated into the central processing unit of the automatic data processing machine.” Displays signals from the graphics adapter (monochrome or color). (ii) They do not have a built-in channel selection function or video tuner. (iii) They are equipped with connectors characteristic of automatic data processing systems (e.g. RS-232C interface, DIN, D-SUB, VGA, DVI, HDMI or DP (display port) connectors). … “It is explained that ㅇ In the HS Explanation, there is no provision for “projectors designed for use in automatic data processing machines of No. 8471 and that can be used by direct connection,” so if we examine whether this product falls under subheading 8528.62 by applying the characteristics of the above “monitor” mutatis mutandis, , Considering that this product is equipped with a terminal that can be used by direct connection to an automatic data processing machine, it is designed to be used in the automatic data processing machine of No. 8471 and meets the requirements for direct connection and use. ㅇ Therefore, this product is designed to be used in the automatic data processing machine of No. 8471 and corresponds to a projector that can be directly connected and used, so it is classified under HSK8528.62-0000 in accordance with General Rules No. 1 and No. 6 on the interpretation of the tariff table. (However, it applies after the HS2017 version in which the terminology of subheading 8528.62 was revised)
937 | 8528 | Projector TKU370WI | ○ Projector showing the input signal (video, image, etc.) from the computer (laptop, desktop) through the lens -It is connected to a computer through HDMI terminals, etc. ○ Goods specifications -Dlp -Phase resolution: WXGA (1,280 × 800) -Dighter: 4,000 lumens -Screen size: 80 ~ 110 inches -Input terminal: HDMI, RGB, 3RCA, etc. | ㅇ Tariff Schedule No. 8528 stipulates ‘monitors, projectors, and television reception devices not equipped with television receivers (regardless of whether they are combined with radio broadcast receiver devices and devices for recording or reproducing audio or video).’ - In the commentary of the same issue, “A projector is a device that can project images usually displayed on a television receiver or monitor screen onto an external surface. “They are based on cathode ray tube (CRT) or flat panel (e.g. DMD, LCD, plasma) technology.” ㅇ Subheading 8528.62 of the Tariff Schedule subcategories “projectors designed for use in automatic data processing machines of heading 8471 and usable by direct connection”; - In the explanatory note of the same issue, the characteristics of “(A) monitors designed for use in automatic data processing machines of heading 8471 that can be used by direct connection” are as follows: “(i) They are usually integrated into the central processing unit of the automatic data processing machine.” Displays signals from the graphics adapter (monochrome or color). (ii) They do not have a built-in channel selection function or video tuner. (iii) They are equipped with connectors characteristic of automatic data processing systems (e.g. RS-232C interface, DIN, D-SUB, VGA, DVI, HDMI or DP (display port) connectors). … “It is explained that ㅇ In the HS Explanation, there is no provision for “projectors designed for use in automatic data processing machines of No. 8471 and that can be used by direct connection,” so if we examine whether this product falls under subheading 8528.62 by applying the characteristics of the above “monitor” mutatis mutandis, , Considering that this product is equipped with a terminal that can be used by direct connection to an automatic data processing machine, it is designed to be used in the automatic data processing machine of No. 8471 and meets the requirements for direct connection and use. ㅇ Therefore, this product is designed to be used in the automatic data processing machine of No. 8471 and corresponds to a projector that can be directly connected and used, so it is classified under HSK8528.62-0000 in accordance with General Rules No. 1 and No. 6 on the interpretation of the tariff table. (However, it applies after the HS2017 version in which the terminology of subheading 8528.62 was revised)
938 | 8528 | Projector TKU370W | ○ Projector showing the input signal (video, image, etc.) from the computer (laptop, desktop) through the lens -It is connected to a computer through HDMI terminals, etc. ○ Goods specifications -Dlp -Phase resolution: WXGA (1,280 × 800) -Dighter: 4,000 lumens -Screen size: 80 ~ 110 inches -Input terminal: HDMI, RGB, 3RCA, etc. | ㅇ Tariff Schedule No. 8528 stipulates ‘monitors, projectors, and television reception devices not equipped with television receivers (regardless of whether they are combined with radio broadcast receiver devices and devices for recording or reproducing audio or video).’ - In the commentary of the same issue, “A projector is a device that can project images usually displayed on a television receiver or monitor screen onto an external surface. “They are based on cathode ray tube (CRT) or flat panel (e.g. DMD, LCD, plasma) technology.” ㅇ Subheading 8528.62 of the Tariff Schedule subcategories “projectors designed for use in automatic data processing machines of heading 8471 and usable by direct connection”; - In the explanatory note of the same issue, the characteristics of “(A) monitors designed for use in automatic data processing machines of heading 8471 that can be used by direct connection” are as follows: “(i) They are usually integrated into the central processing unit of the automatic data processing machine.” Displays signals from the graphics adapter (monochrome or color). (ii) They do not have a built-in channel selection function or video tuner. (iii) They are equipped with connectors characteristic of automatic data processing systems (e.g. RS-232C interface, DIN, D-SUB, VGA, DVI, HDMI or DP (display port) connectors). … “It is explained that ㅇ In the HS Explanation, there is no provision for “projectors designed for use in automatic data processing machines of No. 8471 and that can be used by direct connection,” so if we examine whether this product falls under subheading 8528.62 by applying the characteristics of the above “monitor” mutatis mutandis, , Considering that this product is equipped with a terminal that can be used by direct connection to an automatic data processing machine, it is designed to be used in the automatic data processing machine of No. 8471 and meets the requirements for direct connection and use. ㅇ Therefore, this product is designed to be used in the automatic data processing machine of No. 8471 and corresponds to a projector that can be directly connected and used, so it is classified under HSK8528.62-0000 in accordance with General Rules No. 1 and No. 6 on the interpretation of the tariff table. (However, it applies after the HS2017 version in which the terminology of subheading 8528.62 was revised)
939 | 8531 | Display RSAQ240MV | ㅇ Overview of goods -Weared in the aircraft cockpit and displayed various operating information (fuel amount, internal temperature, aircraft posture/speed/altitude/engine information, etc.) ㅇ Main components -LCD, BACKLIGHT, BACKLIGHT drive board, heat sink, signal processing board, connector ㅇ Main specifications -SCREEN SIZE: 2.4 X 2.4 Inch (3.4 Inch Diagonal) -Resolution: 480 x 480 (RGB) -Weight: 0.25kg -Temporary: -45 ℃ ~ 70 ℃ -Humidity: 95RH% @ +30 ~ 60 ℃ -Vibration: MIL-STD-810E | ㅇ Tariff Schedule No. 8531 includes “electrical sound or visual signal devices (e.g. bells, sirens, display boards, burglar alarms or fire alarms). However, it is classified as “excluding those of No. 8512 or 8530.” - In the explanatory note for the same issue, “Excluding signaling devices used for bicycles or automobiles (No. 8512) and signaling devices used for traffic control on roads, railways, etc. (No. 8530), this heading includes all signals used for the purpose of signaling.” Includes electrical appliances. In this case, it does not matter whether sound is used to transmit the signal (bell, buzzer, horn, etc.) or visual indication (lamp, flap, illuminated numbers, etc.) is used, and it is also manual (e.g. door bells) or It is explained, “Regardless of whether it is automatic (e.g. a burglar alarm) or not.” - It also illustrates that “(D) indicator panels and the like” are included in this heading. ㅇ This product is designed to be suitable for the aircraft in terms of specifications, operating environment (temperature, humidity, vibration, etc.), and various operation information (fuel amount, internal and external temperature, aircraft attitude/speed/altitude/engine information) provided from each aircraft system. etc.), it is classified as No. 8531.20-1000 in accordance with General Rules No. 1 and No. 6 on the interpretation of tariff schedules, considering it to be a display panel combined with LCD.
940 | 8504 | 15W mobile phone wireless charger VR301BK Ex394 PRCHNA | Cell phone wireless charger capable of wireless charging using self -induction method * Self -guided method charging: The power transmitter (wireless charger) has a built -in coil that generates a magnetic field, and the receiver (smart device) has a built -in coil for receiving the induction current.It flows and a magnetic field is charged -Components: Cradle, Smart LED, top plate cooling fan (overheating), C type connector -Product specifications 1) Input: DC12V 1.5A/ 9V 1.67A/ 5V 2a 2) OUTPUT: Power 15W (fast charging), 10W, 7.5W, 5W -Size: 67 × 87 × 123mm, 120g ※ Smartphones that support the standard can be charged battery in any direction in width and vertical. | - In Tariff Schedule No. 8504, “transformers, stationary converters (e.g. rectifiers) and inductors” are classified, and in subheading 8504.40, “stationary converters” are further classified. - In the commentary of the same issue, “(Ⅱ) Electrical static converter_ This group of devices is used to convert electrical energy for more useful applications. They combine different types of changing devices (e.g. valves) and may also combine various auxiliary devices (transformers, induction coils, resistors, command regulators, etc.). Their operating principle is based on the conversion elements acting alternately as conductors and insulators... Stationary converters can be used for different purposes, such as: For example... (2) Converter for electricity supply: For example, charger for storage battery (mainly composed of a rectifier combining a transformer and current regulator), converter for electroplating and electrolysis, emergency power pack. ㆍConverters for facilities that supply high-voltage direct current, converters for heating, and converters that supply current to electromagnets.” - This product is a wireless cell phone charger that uses magnetic induction and is classified as a “battery charger for telecommunication devices,” so it is classified under No. 8504.40-3010 in accordance with the provisions of General Rules No. 1 and No. 6 on the interpretation of the tariff schedule.
941 | 8530 | Ultra Sonic Sensor for vehicle guidance VGSUS3A | Item that displays parking spaces in green and red through vehicle detection in an ultrasonic sensor, a parking space display unit, and a power communication line. -At installation on the ceiling of the parking lot (LED) -Functional use by component 1) Parking Space Indicator: Green LED, red light when detecting vehicles 2) Ultrasonic sensor: Sending and receiving the vehicle detection and receiving the vehicle detect the vehicle 3) Power Communication Line: Power supply and communication function by connecting to the zone control device | - Tariff Schedule No. 8530 stipulates “electrical signaling devices, safety devices, and traffic control devices (excluding those of No. 8608) for railroads, tracks, roads, inland waterways, parking lots, ports, and airports.” , - In the commentary to the same issue, “This heading includes all electrical equipment used for traffic control on railways, hovertrain systems, roads and inland waterways. “More or less similar devices are also used for the control of ships and boats (e.g. in ports), aircraft (e.g. in airports) and parking facilities and are also included in this heading.” - Therefore, this product is regarded as an electric signaling device for parking lots and is classified under No. 8530.80-0000 in accordance with General Rules No. 1 and No. 6 on the interpretation of the Tariff Schedule.
942 | 8508 | Vacuum cleaner Windsqua | ㅇ Overview of goods -The vacuum cleaning, water mop cleaning, and water cleaning cleaner, as well as the dusty of the floor brush, wipes the floor through the strong rotation of the brush, and can be sucked up to the water that remains on the floor after water cleaning. ㅇ Main components and specifications -Out machine output: 121W -Pump Motor Output: 3.3W, Sprinkling Water -Promise capacity: 0.55ℓ, cleaning and containing dirty water | ㅇ Looking at the terminology of Tariff Schedule No. 8509, it is defined as “household electrical appliances (limited to those equipped with electric motors, excluding vacuum cleaners of No. 8508),” so if we examine whether the goods in question fall under No. 8508, ㅇ “Vacuum cleaners” are classified in Tariff Schedule No. 8508. - In the commentary to the same issue, “This heading covers all types of vacuum cleaners, regardless of whether they are portable or not. It may be dry or wet and may or may not be presented with accessories such as a rotary brush, carpet dabbing device or multi-function suction head. ...(omitted)... Dust and other substances are collected in dust bags or containers mounted inside or outside.” ㅇ The product in question is a vacuum cleaner capable of vacuuming, mopping, and water cleaning, with a motor output of 1,500 watts or less and a dust bag or other storage tank with a capacity of 20 liters or less. Therefore, General Rule 1 on the interpretation of the tariff table. Classified in No. 8508.11-9000 according to No. and No. 6.
943 | 8508 | Vacuum cleaner the gursqua on behalf of | ㅇ Overview of goods -The vacuum cleaning, water mop cleaning, and water cleaning cleaner, as well as the dusty of the floor brush, wipes the floor through the strong rotation of the brush, and can be sucked up to the water that remains on the floor after water cleaning. ㅇ Main components and specifications -Out machine output: 121W -Pump Motor Output: 3.3W, Sprinkling Water -Promise capacity: 0.55ℓ, cleaning and containing dirty water | ㅇ Looking at the terminology of Tariff Schedule No. 8509, it is defined as “household electrical appliances (limited to those equipped with electric motors, excluding vacuum cleaners of No. 8508),” so if we examine whether the goods in question fall under No. 8508, ㅇ “Vacuum cleaners” are classified in Tariff Schedule No. 8508. - In the commentary to the same issue, “This heading covers all types of vacuum cleaners, regardless of whether they are portable or not. It may be dry or wet and may or may not be presented with accessories such as a rotary brush, carpet dabbing device or multi-function suction head. ...(omitted)... Dust and other substances are collected in dust bags or containers mounted inside or outside.” ㅇ The product in question is a vacuum cleaner capable of vacuuming, mopping, and water cleaning, with a motor output of 1,500 watts or less and a dust bag or other storage tank with a capacity of 20 liters or less. Therefore, General Rule 1 on the interpretation of the tariff table. Classified in No. 8508.11-9000 according to No. and No. 6.
944 | 8529 | TFTLCD MODULE 1280480 TM103XDKP1300 | ㅇ Overview -256.44mm × 108.7mm × 22.8mm color TFT LCD module with a weight of 276.8g. * The manufacturer's specifications are described as “Designed for Automotive and Other Reliability Electronic Products Required High Performance Flat Panel Displays” -In the inside of the product, it consists of Color TFT-LCD PANEL andLCD Driver IC, FPC (FLEXIBLE Printed Circuit), BackLight Unit, etc. -FPC connected to the product has a connector for transmitting an electrical signal, but it does not correspond to the user that can be used directly to the automatic data processing machine. (Application goods) ㅇ Components and functions -Display size: 10.25inch -Resolution: 1280 × 480 -Interface: Lvds 24bits vesa | ㅇ Tariff Schedule No. 9013 classifies ‘liquid crystal devices (excluding those constituting goods more specifically specified in other headings), laser devices, and other optical devices’, and subheading 9013.80.11 includes ‘liquid crystal devices’ as ‘liquid crystal devices’. Items containing a layer of liquid crystal between two sheets of glass or plastic (limited to those in which drive electronics, control electronics, backlight units, power supplies, etc. are not combined) are further classified. - This product combines a driving electronic device (LCD driver IC) and a backlight unit, so it does not fall within the scope of a liquid crystal device, so it cannot be classified under No. 9013. ㅇ Note 2 (a) of Part 16 of the Tariff Schedule stipulates that “Parts that are goods included in any specific heading of Chapter 84 or 85 shall be classified in the relevant heading,” so it is appropriate to classify the goods in which heading. If we examine the - Since this product is a device that can display a variety of information, including video, rather than limited information, it cannot be classified under heading 8531, which is classified as ‘display panel combined with liquid crystal device or light-emitting diode’, and falls under Chapter 84 or 85 of the Tariff Schedule. It is not a product specified in any specific item of this chapter. ㅇ In Part 16, Note 2, Item B of the Tariff Schedule, “Other parts that are dedicated to or mainly used in a specific machine or several types of machines classified under the same heading, depending on the heading to which the machine belongs or the case… No. 8529. It is stipulated that “classified as ..” - No. 8528 classifies ‘monitors, projectors, and television reception devices without television receivers’; - In No. 8529, ‘parts (limited to those dedicated to or mainly used in the articles listed in Nos. 8525 to 8528)’ are classified. ㅇ This product is mounted on various devices, so the finished product cannot be specified. However, in the presented state, it is a video display device without a television receiver and is classified as a part dedicated to or mainly used in the monitor specified in No. 8528, so it is classified in No. 8529. It is reasonable to say. ㅇ Therefore, this product is regarded as ‘parts of other monitors’ and is classified under No. 8529.90-9990 in accordance with General Rules No. 1 and No. 6 on the interpretation of the Tariff Schedule.
945 | 8528 | Projector PTLB412 PR CHNA | ○ Projector showing the input signal (video, image, etc.) from the computer (laptop, desktop) through the lens -It is connected to a computer through HDMI terminals, etc. ○ Goods specifications -The project method: 1.60cm (0.63 ”), 3 LCD -Mantry: (1,024 × 768) × 3 -Bright: 4,100 Lumens -Screen size: 0.76m ~ 7.62m (30 ~ 300 inches) -Input terminal: HDMI, RGB, LAN, etc. | ㅇ Tariff Schedule No. 8528 stipulates ‘monitors, projectors, and television reception devices not equipped with television receivers (regardless of whether they are combined with radio broadcast receiver devices and devices for recording or reproducing audio or video).’ - In the commentary of the same issue, “A projector is a device that can project images usually displayed on a television receiver or monitor screen onto an external surface. “They are based on cathode ray tube (CRT) or flat panel (e.g. DMD, LCD, plasma) technology.” ㅇ Subheading 8528.62 of the Tariff Schedule subcategories “projectors designed for use in automatic data processing machines of heading 8471 and usable by direct connection”; - In the explanatory note of the same issue, the characteristics of “(A) monitors designed for use in automatic data processing machines of heading 8471 that can be used by direct connection” are as follows: “(i) They are usually integrated into the central processing unit of the automatic data processing machine.” Displays signals from the graphics adapter (monochrome or color). (ii) They do not have a built-in channel selection function or video tuner. (iii) They are equipped with connectors characteristic of automatic data processing systems (e.g. RS-232C interface, DIN, D-SUB, VGA, DVI, HDMI or DP (display port) connectors). … “It is explained that ㅇ In the HS Explanation, there is no provision for “projectors designed for use in automatic data processing machines of No. 8471 and that can be used by direct connection,” so if we examine whether this product falls under subheading 8528.62 by applying the characteristics of the above “monitor” mutatis mutandis, , Considering that this product is equipped with a terminal that can be used by direct connection to an automatic data processing machine, it is designed to be used in the automatic data processing machine of No. 8471 and meets the requirements for direct connection and use. ㅇ Therefore, this product is designed to be used in the automatic data processing machine of No. 8471 and corresponds to a projector that can be directly connected and used, so it is classified under HSK8528.62-0000 in accordance with General Rules No. 1 and No. 6 on the interpretation of the tariff table. (However, it applies after the HS2017 version in which the terminology of subheading 8528.62 was revised)
946 | 8528 | Projector PTLB423 PR CHNA | ○ Projector showing the input signal (video, image, etc.) from the computer (laptop, desktop) through the lens -It is connected to a computer through HDMI terminals, etc. ○ Goods specifications -The project method: 16mm (0.63 ”), 3 LCD -Mantry: (1,024 × 768) × 3 -Bright: 4,100 Lumens -Screen size: 0.76m ~ 7.62m (30 ~ 300 inches) -Input terminal: HDMI, RGB, LAN, etc. | ㅇ Tariff Schedule No. 8528 stipulates ‘monitors, projectors, and television reception devices not equipped with television receivers (regardless of whether they are combined with radio broadcast receiver devices and devices for recording or reproducing audio or video).’ - In the commentary of the same issue, “A projector is a device that can project images usually displayed on a television receiver or monitor screen onto an external surface. “They are based on cathode ray tube (CRT) or flat panel (e.g. DMD, LCD, plasma) technology.” ㅇ Subheading 8528.62 of the Tariff Schedule subcategories “projectors designed for use in automatic data processing machines of heading 8471 and usable by direct connection”; - In the explanatory note of the same issue, the characteristics of “(A) monitors designed for use in automatic data processing machines of heading 8471 that can be used by direct connection” are as follows: “(i) They are usually integrated into the central processing unit of the automatic data processing machine.” Displays signals from the graphics adapter (monochrome or color). (ii) They do not have a built-in channel selection function or video tuner. (iii) They are equipped with connectors characteristic of automatic data processing systems (e.g. RS-232C interface, DIN, D-SUB, VGA, DVI, HDMI or DP (display port) connectors). … “It is explained that ㅇ In the HS Explanation, there is no provision for “projectors designed for use in automatic data processing machines of No. 8471 and that can be used by direct connection,” so if we examine whether this product falls under subheading 8528.62 by applying the characteristics of the above “monitor” mutatis mutandis, , Considering that this product is equipped with a terminal that can be used by direct connection to an automatic data processing machine, it is designed to be used in the automatic data processing machine of No. 8471 and meets the requirements for direct connection and use. ㅇ Therefore, this product is designed to be used in the automatic data processing machine of No. 8471 and corresponds to a projector that can be directly connected and used, so it is classified under HSK8528.62-0000 in accordance with General Rules No. 1 and No. 6 on the interpretation of the tariff table. (However, it applies after the HS2017 version in which the terminology of subheading 8528.62 was revised)
947 | 8528 | Projector PTVMZ60 | ㅇ Overview -The projector of 389mm × 332mm × 125mm, 4.8kg, and used to irradiate by irradiating on a screen or wall by receiving video signals output from PC or laptop computers -It is connected to a computer through various input terminals, and television reception functions such as TV tuners are not included. ㅇ Components and functions -Fighter method: LCD -Doplation: 1920 × 1200 -Bright: 6000LM -Input terminal: RGB, HDMI, LAN, RS-232C, etc. (Application goods) (Computer connection map of the applicable item) | ㅇ Tariff Schedule No. 8528 classifies ‘monitors, projectors and television reception devices not equipped with television receivers’, and subheading 8528.62 classifies ‘devices designed for use in automatic data processing machines of heading 8471, which can be used by direct connection. 'It is divided into three categories, - In the commentary to the same issue, “This issue includes the following: (1) Monitors and projectors without television receivers... Monitors and projectors can receive a variety of different signal sources. However, if these devices have a built-in television tuner, they are considered devices for television reception.” - “A projector is a device that can project images normally displayed on a television receiver or monitor screen onto an external surface. “They are based on cathode ray tube (CRT) or flat panel (e.g. DMD, LCD, plasma) technology.” - Also, regarding (A) ‘Monitors designed for use in automatic data processing machines of heading 8471 and capable of being used by direct connection’, “This group is capable of receiving signals from the central processing unit of automatic data processing machines and transmitting the processed data.” Includes a monitor that provides graphical display. ...Monitors of this group are characterized by the following points: ... (i) They usually display signals from a graphics adapter integrated into the central processing unit of an automatic data processing machine. (ii) They do not have a built-in channel selection function or video tuner. (iii) They are equipped with connectors characteristic of automatic data processing systems [e.g. RS-232C interface, DIN, D-SUB, VGA, DVI, HDMI or DP (display port) connector].” ㅇ In the commentary to No. 8528, there is no description of ‘projectors designed for use in the automatic data processing machines of No. 8471 and that can be connected and used directly.’ Therefore, ‘projectors designed for use in the automatic data processing machines of No. 8471 that can be connected and used directly’ When examining whether the goods in question can be classified in subheading 8528.62 by applying the explanation on 'monitors capable of monitoring', it is found that: - This product is equipped with a variety of connectors that can be used by directly connecting to an automatic data processing machine, so it can be considered that it is designed for use in an automatic data processing machine and meets the requirements for direct connection. ㅇ Therefore, this product is a projector that does not have a television receiver, and is considered to be 'designed for use in an automatic data processing machine of No. 8471 and can be used by directly connecting to it', so it is classified as pursuant to General Rules Nos. 1 and 6 on the interpretation of the Tariff Schedule. Classified in subheading 8528.62-0000 (however, the tariff schedule applies after 2017 when the terminology of subheading 8528.62 was revised).
948 | 8528 | Projector PTVZ580 | ㅇ Overview -The projector of 389mm × 332mm × 125mm, 4.8kg, and used to irradiate by irradiating on a screen or wall by receiving video signals output from PC or laptop computers -It is connected to a computer through various input terminals, and television reception functions such as TV tuners are not included. ㅇ Components and functions -Fighter method: LCD -Doplation: 1920 × 1200 -Dighter: 5000LM -Input terminal: RGB, HDMI, LAN, RS-232C, etc. (Application goods) (Computer connection map of the applicable item) | ㅇ Tariff Schedule No. 8528 classifies ‘monitors, projectors and television reception devices not equipped with television receivers’, and subheading 8528.62 classifies ‘devices designed for use in automatic data processing machines of heading 8471, which can be used by direct connection. 'It is divided into three categories, - In the commentary to the same issue, “This issue includes the following: (1) Monitors and projectors without television receivers... Monitors and projectors can receive a variety of different signal sources. However, if these devices have a built-in television tuner, they are considered devices for television reception.” - “A projector is a device that can project images normally displayed on a television receiver or monitor screen onto an external surface. “They are based on cathode ray tube (CRT) or flat panel (e.g. DMD, LCD, plasma) technology.” - Also, regarding (A) ‘Monitors designed for use in automatic data processing machines of heading 8471 and capable of being used by direct connection’, “This group is capable of receiving signals from the central processing unit of automatic data processing machines and transmitting the processed data.” Includes a monitor that provides graphical display. ...Monitors of this group are characterized by the following points: ... (i) They usually display signals from a graphics adapter integrated into the central processing unit of an automatic data processing machine. (ii) They do not have a built-in channel selection function or video tuner. (iii) They are equipped with connectors characteristic of automatic data processing systems [e.g. RS-232C interface, DIN, D-SUB, VGA, DVI, HDMI or DP (display port) connector].” ㅇ In the commentary to No. 8528, there is no description of ‘projectors designed for use in the automatic data processing machines of No. 8471 and that can be connected and used directly.’ Therefore, ‘projectors designed for use in the automatic data processing machines of No. 8471 that can be connected and used directly’ When examining whether the goods in question can be classified in subheading 8528.62 by applying the explanation on 'monitors capable of monitoring', it is found that: - This product is equipped with a variety of connectors that can be used by directly connecting to an automatic data processing machine, so it can be considered that it is designed for use in an automatic data processing machine and meets the requirements for direct connection. ㅇ Therefore, this product is a projector that does not have a television receiver, and is considered to be 'designed for use in an automatic data processing machine of No. 8471 and can be used by directly connecting to it', so it is classified as pursuant to General Rules Nos. 1 and 6 on the interpretation of the Tariff Schedule. Classified in subheading 8528.62-0000 (however, the tariff schedule applies after 2017 when the terminology of subheading 8528.62 was revised).
949 | 8528 | Projector PTVZ570 | ㅇ Overview -The projector of 389mm × 332mm × 125mm, 4.8kg, and used to irradiate by irradiating on a screen or wall by receiving video signals output from PC or laptop computers -It is connected to a computer through various input terminals, and television reception functions such as TV tuners are not included. ㅇ Components and functions -Fighter method: LCD -Doplation: 1920 × 1200 -Dighter: 4800LM -Input terminal: RGB, HDMI, LAN, RS-232C, etc. (Application goods) (Computer connection map of the applicable item) | ㅇ Tariff Schedule No. 8528 classifies ‘monitors, projectors and television reception devices not equipped with television receivers’, and subheading 8528.62 classifies ‘devices designed for use in automatic data processing machines of heading 8471, which can be used by direct connection. 'It is divided into three categories, - In the commentary to the same issue, “This issue includes the following: (1) Monitors and projectors without television receivers... Monitors and projectors can receive a variety of different signal sources. However, if these devices have a built-in television tuner, they are considered devices for television reception.” - “A projector is a device that can project images normally displayed on a television receiver or monitor screen onto an external surface. “They are based on cathode ray tube (CRT) or flat panel (e.g. DMD, LCD, plasma) technology.” - Also, regarding (A) ‘Monitors designed for use in automatic data processing machines of heading 8471 and capable of being used by direct connection’, “This group is capable of receiving signals from the central processing unit of automatic data processing machines and transmitting the processed data.” Includes a monitor that provides graphical display. ...Monitors of this group are characterized by the following points: ... (i) They usually display signals from a graphics adapter integrated into the central processing unit of an automatic data processing machine. (ii) They do not have a built-in channel selection function or video tuner. (iii) They are equipped with connectors characteristic of automatic data processing systems [e.g. RS-232C interface, DIN, D-SUB, VGA, DVI, HDMI or DP (display port) connector].” ㅇ In the commentary to No. 8528, there is no description of ‘projectors designed for use in the automatic data processing machines of No. 8471 and that can be connected and used directly.’ Therefore, ‘projectors designed for use in the automatic data processing machines of No. 8471 that can be connected and used directly’ When examining whether the goods in question can be classified in subheading 8528.62 by applying the explanation on 'monitors capable of monitoring', it is found that: - This product is equipped with a variety of connectors that can be used by directly connecting to an automatic data processing machine, so it can be considered that it is designed for use in an automatic data processing machine and meets the requirements for direct connection. ㅇ Therefore, this product is a projector that does not have a television receiver, and is considered to be 'designed for use in an automatic data processing machine of No. 8471 and can be used by directly connecting to it', so it is classified as pursuant to General Rules Nos. 1 and 6 on the interpretation of the Tariff Schedule. Classified in subheading 8528.62-0000 (however, the tariff schedule applies after 2017 when the terminology of subheading 8528.62 was revised).
950 | 8528 | Projector PTVX60 | ㅇ Overview -The projector of 389mm × 332mm × 125mm, 4.8kg, and used to irradiate by irradiating on a screen or wall by receiving video signals output from PC or laptop computers -It is connected to a computer through various input terminals, and television reception functions such as TV tuners are not included. ㅇ Components and functions -Fighter method: LCD -Mantry: 1024 × 768 -Bright: 5500LM -Input terminal: RGB, HDMI, LAN, RS-232C, etc. (Application goods) (Computer connection map of the applicable item) | ㅇ Tariff Schedule No. 8528 classifies ‘monitors, projectors and television reception devices not equipped with television receivers’, and subheading 8528.62 classifies ‘devices designed for use in automatic data processing machines of heading 8471, which can be used by direct connection. 'It is divided into three categories, - In the commentary to the same issue, “This issue includes the following: (1) Monitors and projectors without television receivers... Monitors and projectors can receive a variety of different signal sources. However, if these devices have a built-in television tuner, they are considered devices for television reception.” - “A projector is a device that can project images normally displayed on a television receiver or monitor screen onto an external surface. “They are based on cathode ray tube (CRT) or flat panel (e.g. DMD, LCD, plasma) technology.” - Also, regarding (A) ‘Monitors designed for use in automatic data processing machines of heading 8471 and capable of being used by direct connection’, “This group is capable of receiving signals from the central processing unit of automatic data processing machines and transmitting the processed data.” Includes a monitor that provides graphical display. ...Monitors of this group are characterized by the following points: ... (i) They usually display signals from a graphics adapter integrated into the central processing unit of an automatic data processing machine. (ii) They do not have a built-in channel selection function or video tuner. (iii) They are equipped with connectors characteristic of automatic data processing systems [e.g. RS-232C interface, DIN, D-SUB, VGA, DVI, HDMI or DP (display port) connector].” ㅇ In the commentary to No. 8528, there is no description of ‘projectors designed for use in the automatic data processing machines of No. 8471 and that can be connected and used directly.’ Therefore, ‘projectors designed for use in the automatic data processing machines of No. 8471 that can be connected and used directly’ When examining whether the goods in question can be classified in subheading 8528.62 by applying the explanation on 'monitors capable of monitoring', it is found that: - This product is equipped with a variety of connectors that can be used by directly connecting to an automatic data processing machine, so it can be considered that it is designed for use in an automatic data processing machine and meets the requirements for direct connection. ㅇ Therefore, this product is a projector that does not have a television receiver, and is considered to be 'designed for use in an automatic data processing machine of No. 8471 and can be used by directly connecting to it', so it is classified as pursuant to General Rules Nos. 1 and 6 on the interpretation of the Tariff Schedule. Classified in subheading 8528.62-0000 (however, the tariff schedule applies after 2017 when the terminology of subheading 8528.62 was revised).
951 | 8528 | Projector PTMZ16K PR CHNA | ○ Projector showing the input signal (video, image, etc.) from the computer (laptop, desktop) through the lens -It is connected to a computer through HDMI terminals, etc. ○ Goods specifications -The project method: 25.4mm, 3 LCD -Mantry: (1,920 × 1,200) × 3 -Dighter: 16,000 lumens -Screen size: 2.03m ~ 12.70m (80 ~ 500 inches) -Input terminal: HDMI, RGB, LAN, etc. | ㅇ Tariff Schedule No. 8528 stipulates ‘monitors, projectors, and television reception devices not equipped with television receivers (regardless of whether they are combined with radio broadcast receiver devices and devices for recording or reproducing audio or video).’ - In the commentary of the same issue, “A projector is a device that can project images usually displayed on a television receiver or monitor screen onto an external surface. “They are based on cathode ray tube (CRT) or flat panel (e.g. DMD, LCD, plasma) technology.” ㅇ Subheading 8528.62 of the Tariff Schedule subcategories “projectors designed for use in automatic data processing machines of heading 8471 and usable by direct connection”; - In the explanatory note of the same issue, the characteristics of “(A) monitors designed for use in automatic data processing machines of heading 8471 that can be used by direct connection” are as follows: “(i) They are usually integrated into the central processing unit of the automatic data processing machine.” Displays signals from the graphics adapter (monochrome or color). (ii) They do not have a built-in channel selection function or video tuner. (iii) They are equipped with connectors characteristic of automatic data processing systems (e.g. RS-232C interface, DIN, D-SUB, VGA, DVI, HDMI or DP (display port) connectors). … “It is explained that ㅇ In the HS Explanation, there is no provision for “projectors designed for use in automatic data processing machines of No. 8471 and that can be used by direct connection,” so if we examine whether this product falls under subheading 8528.62 by applying the characteristics of the above “monitor” mutatis mutandis, , Considering that this product is equipped with a terminal that can be used by direct connection to an automatic data processing machine, it is designed to be used in the automatic data processing machine of No. 8471 and meets the requirements for direct connection and use. ㅇ Therefore, this product is designed to be used in the automatic data processing machine of No. 8471 and corresponds to a projector that can be directly connected and used, so it is classified under HSK8528.62-0000 in accordance with General Rules No. 1 and No. 6 on the interpretation of the tariff table. (However, it applies after the HS2017 version in which the terminology of subheading 8528.62 was revised)
952 | 8528 | Projector PTVW350 | ㅇ Overview -The projector of 352mm × 279.4mm × 98mm, 3.3kg, and a video signal output from a PC or laptop computer is input and irradiated on the screen or wall. -It is connected to a computer through various input terminals, and television reception functions such as TV tuners are not included. ㅇ Components and functions -Fighter method: LCD -Deal: 1280 × 800 -Dighter: 4000LM -Input terminal: RGB, HDMI, LAN, RS-232C, etc. (Application goods) (Computer connection map of the applicable item) | ㅇ Tariff Schedule No. 8528 classifies ‘monitors, projectors and television reception devices not equipped with television receivers’, and subheading 8528.62 classifies ‘devices designed for use in automatic data processing machines of heading 8471, which can be used by direct connection. 'It is divided into three categories, - In the commentary to the same issue, “This issue includes the following: (1) Monitors and projectors without television receivers... Monitors and projectors can receive a variety of different signal sources. However, if these devices have a built-in television tuner, they are considered devices for television reception.” - “A projector is a device that can project images normally displayed on a television receiver or monitor screen onto an external surface. “They are based on cathode ray tube (CRT) or flat panel (e.g. DMD, LCD, plasma) technology.” - Also, regarding (A) ‘Monitors designed for use in automatic data processing machines of heading 8471 and capable of being used by direct connection’, “This group is capable of receiving signals from the central processing unit of automatic data processing machines and transmitting the processed data.” Includes a monitor that provides graphical display. ...Monitors of this group are characterized by the following points: ... (i) They usually display signals from a graphics adapter integrated into the central processing unit of an automatic data processing machine. (ii) They do not have a built-in channel selection function or video tuner. (iii) They are equipped with connectors characteristic of automatic data processing systems [e.g. RS-232C interface, DIN, D-SUB, VGA, DVI, HDMI or DP (display port) connector].” ㅇ In the commentary to No. 8528, there is no description of ‘projectors designed for use in the automatic data processing machines of No. 8471 and that can be connected and used directly.’ Therefore, ‘projectors designed for use in the automatic data processing machines of No. 8471 that can be connected and used directly’ When examining whether the goods in question can be classified in subheading 8528.62 by applying the explanation on 'monitors capable of monitoring', it is found that: - This product is equipped with a variety of connectors that can be used by directly connecting to an automatic data processing machine, so it can be considered that it is designed for use in an automatic data processing machine and meets the requirements for direct connection. ㅇ Therefore, this product is a projector that does not have a television receiver, and is considered to be 'designed for use in an automatic data processing machine of No. 8471 and can be used by directly connecting to it', so it is classified as pursuant to General Rules Nos. 1 and 6 on the interpretation of the Tariff Schedule. Classified in subheading 8528.62-0000 (however, the tariff schedule applies after 2017 when the terminology of subheading 8528.62 was revised).
953 | 8528 | Projector PTRZ120 PR CHNA | ○ Projector showing the input signal (video, image, etc.) from the computer (laptop, desktop) through the lens -It is connected to a computer through HDMI terminals, etc. ○ Goods specifications -The project method: 17mm, dlptm chip × 1 -Mantry: (1,920 × 1,200) × 3 -Dighter: 12,000 lumens -Screen size: 1.27m ~ 15.24m (50 ~ 600 inches) -Input terminal: HDMI, RGB, LAN, etc. | ㅇ Tariff Schedule No. 8528 stipulates ‘monitors, projectors, and television reception devices not equipped with television receivers (regardless of whether they are combined with radio broadcast receiver devices and devices for recording or reproducing audio or video).’ - In the commentary of the same issue, “A projector is a device that can project images usually displayed on a television receiver or monitor screen onto an external surface. “They are based on cathode ray tube (CRT) or flat panel (e.g. DMD, LCD, plasma) technology.” ㅇ Subheading 8528.62 of the Tariff Schedule subcategories “projectors designed for use in automatic data processing machines of heading 8471 and usable by direct connection”; - In the explanatory note of the same issue, the characteristics of “(A) monitors designed for use in automatic data processing machines of heading 8471 that can be used by direct connection” are as follows: “(i) They are usually integrated into the central processing unit of the automatic data processing machine.” Displays signals from the graphics adapter (monochrome or color). (ii) They do not have a built-in channel selection function or video tuner. (iii) They are equipped with connectors characteristic of automatic data processing systems (e.g. RS-232C interface, DIN, D-SUB, VGA, DVI, HDMI or DP (display port) connectors). … “It is explained that ㅇ In the HS Explanation, there is no provision for “projectors designed for use in automatic data processing machines of No. 8471 and that can be used by direct connection,” so if we examine whether this product falls under subheading 8528.62 by applying the characteristics of the above “monitor” mutatis mutandis, , Considering that this product is equipped with a terminal that can be used by direct connection to an automatic data processing machine, it is designed to be used in the automatic data processing machine of No. 8471 and meets the requirements for direct connection and use. ㅇ Therefore, this product is designed to be used in the automatic data processing machine of No. 8471 and corresponds to a projector that can be directly connected and used, so it is classified under HSK8528.62-0000 in accordance with General Rules No. 1 and No. 6 on the interpretation of the tariff table. (However, it applies after the HS2017 version in which the terminology of subheading 8528.62 was revised)
954 | 8528 | Projector PTRZ475ea PR CHNA | ○ Projector showing the input signal (video, image, etc.) from the computer (laptop, desktop) through the lens -It is connected to a computer through HDMI terminals, etc. ○ Goods specifications -The project method: 16.5mm, dlptm chip -Mantry: (1,920 × 1,080) × 3 -Dighter: 3,000 lumens -Screen size: 1.02m ~ 5.08m (40 ~ 200 inches) -Input terminal: HDMI, RGB, LAN, etc. | ㅇ Tariff Schedule No. 8528 stipulates ‘monitors, projectors, and television reception devices not equipped with television receivers (regardless of whether they are combined with radio broadcast receiver devices and devices for recording or reproducing audio or video).’ - In the commentary of the same issue, “A projector is a device that can project images usually displayed on a television receiver or monitor screen onto an external surface. “They are based on cathode ray tube (CRT) or flat panel (e.g. DMD, LCD, plasma) technology.” ㅇ Subheading 8528.62 of the Tariff Schedule subcategories “projectors designed for use in automatic data processing machines of heading 8471 and usable by direct connection”; - In the explanatory note of the same issue, the characteristics of “(A) monitors designed for use in automatic data processing machines of heading 8471 that can be used by direct connection” are as follows: “(i) They are usually integrated into the central processing unit of the automatic data processing machine.” Displays signals from the graphics adapter (monochrome or color). (ii) They do not have a built-in channel selection function or video tuner. (iii) They are equipped with connectors characteristic of automatic data processing systems (e.g. RS-232C interface, DIN, D-SUB, VGA, DVI, HDMI or DP (display port) connectors). … “It is explained that ㅇ In the HS Explanation, there is no provision for “projectors designed for use in automatic data processing machines of No. 8471 and that can be used by direct connection,” so if we examine whether this product falls under subheading 8528.62 by applying the characteristics of the above “monitor” mutatis mutandis, , Considering that this product is equipped with a terminal that can be used by direct connection to an automatic data processing machine, it is designed to be used in the automatic data processing machine of No. 8471 and meets the requirements for direct connection and use. ㅇ Therefore, this product is designed to be used in the automatic data processing machine of No. 8471 and corresponds to a projector that can be directly connected and used, so it is classified under HSK8528.62-0000 in accordance with General Rules No. 1 and No. 6 on the interpretation of the tariff table. (However, it applies after the HS2017 version in which the terminology of subheading 8528.62 was revised)
955 | 8528 | Projector PTVW360 | ㅇ Overview -The projector of 352mm × 279mm × 98mm, 3.30kg is a projector that is used as an input of video signals output from a PC or laptop computer and irradiated on the screen or wall. -It is connected to a computer through various input terminals, and television reception functions such as TV tuners are not included. ㅇ Components and functions -Fighter method: LCD -Deal: 1280 × 800 -Dighter: 4000LM -Input terminal: RGB, HDMI, LAN, RS-232C, etc. (Application goods) (Computer connection map of the applicable item) | ㅇ Tariff Schedule No. 8528 classifies ‘monitors, projectors and television reception devices not equipped with television receivers’, and subheading 8528.62 classifies ‘devices designed for use in automatic data processing machines of heading 8471, which can be used by direct connection. 'It is divided into three categories, - In the commentary to the same issue, “This issue includes the following: (1) Monitors and projectors without television receivers... Monitors and projectors can receive a variety of different signal sources. However, if these devices have a built-in television tuner, they are considered devices for television reception.” - “A projector is a device that can project images normally displayed on a television receiver or monitor screen onto an external surface. “They are based on cathode ray tube (CRT) or flat panel (e.g. DMD, LCD, plasma) technology.” - Also, regarding (A) ‘Monitors designed for use in automatic data processing machines of heading 8471 and capable of being used by direct connection’, “This group is capable of receiving signals from the central processing unit of automatic data processing machines and transmitting the processed data.” Includes a monitor that provides graphical display. ...Monitors of this group are characterized by the following points: ... (i) They usually display signals from a graphics adapter integrated into the central processing unit of an automatic data processing machine. (ii) They do not have a built-in channel selection function or video tuner. (iii) They are equipped with connectors characteristic of automatic data processing systems [e.g. RS-232C interface, DIN, D-SUB, VGA, DVI, HDMI or DP (display port) connector].” ㅇ In the commentary to No. 8528, there is no description of ‘projectors designed for use in the automatic data processing machines of No. 8471 and that can be connected and used directly.’ Therefore, ‘projectors designed for use in the automatic data processing machines of No. 8471 that can be connected and used directly’ When examining whether the goods in question can be classified in subheading 8528.62 by applying the explanation on 'monitors capable of monitoring', it is found that: - This product is equipped with a variety of connectors that can be used by directly connecting to an automatic data processing machine, so it can be considered that it is designed for use in an automatic data processing machine and meets the requirements for direct connection. ㅇ Therefore, this product is a projector that does not have a television receiver, and is considered to be 'designed for use in an automatic data processing machine of No. 8471 and can be used by directly connecting to it', so it is classified as pursuant to General Rules Nos. 1 and 6 on the interpretation of the Tariff Schedule. Classified in subheading 8528.62-0000 (however, the tariff schedule applies after 2017 when the terminology of subheading 8528.62 was revised).
956 | 8528 | Projector PTMZ770 PR CHNA | ○ Projector showing the input signal (video, image, etc.) from the computer (laptop, desktop) through the lens -It is connected to a computer through HDMI terminals, etc. ○ Goods specifications -The project method: 19.3mm 3 LCD -Mantry: (1,920 × 1,200) × 3 -Dighter: 8,000 lumens -Screen size: 1.02m ~ 10.16m (40 ~ 400 inches) -Input terminal: HDMI, RGB, LAN, etc. | ㅇ Tariff Schedule No. 8528 stipulates ‘monitors, projectors, and television reception devices not equipped with television receivers (regardless of whether they are combined with radio broadcast receiver devices and devices for recording or reproducing audio or video).’ - In the commentary of the same issue, “A projector is a device that can project images usually displayed on a television receiver or monitor screen onto an external surface. “They are based on cathode ray tube (CRT) or flat panel (e.g. DMD, LCD, plasma) technology.” ㅇ Subheading 8528.62 of the Tariff Schedule subcategories “projectors designed for use in automatic data processing machines of heading 8471 and usable by direct connection”; - In the explanatory note of the same issue, the characteristics of “(A) monitors designed for use in automatic data processing machines of heading 8471 that can be used by direct connection” are as follows: “(i) They are usually integrated into the central processing unit of the automatic data processing machine.” Displays signals from the graphics adapter (monochrome or color). (ii) They do not have a built-in channel selection function or video tuner. (iii) They are equipped with connectors characteristic of automatic data processing systems (e.g. RS-232C interface, DIN, D-SUB, VGA, DVI, HDMI or DP (display port) connectors). … “It is explained that ㅇ In the HS Explanation, there is no provision for “projectors designed for use in automatic data processing machines of No. 8471 and that can be used by direct connection,” so if we examine whether this product falls under subheading 8528.62 by applying the characteristics of the above “monitor” mutatis mutandis, , Considering that this product is equipped with a terminal that can be used by direct connection to an automatic data processing machine, it is designed to be used in the automatic data processing machine of No. 8471 and meets the requirements for direct connection and use. ㅇ Therefore, this product is designed to be used in the automatic data processing machine of No. 8471 and corresponds to a projector that can be directly connected and used, so it is classified under HSK8528.62-0000 in accordance with General Rules No. 1 and No. 6 on the interpretation of the tariff table. (However, it applies after the HS2017 version in which the terminology of subheading 8528.62 was revised)
957 | 8528 | Projector PTMZ670 PR CHNA | ○ Projector showing the input signal (video, image, etc.) from the computer (laptop, desktop) through the lens -It is connected to a computer through HDMI terminals, etc. ○ Goods specifications -The project method: 19.3mm, 3 LCD -Mantry: (1,920 × 1,200) × 3 -Bright: 6,500 lumens -Screen size: 1.02m ~ 10.16m (40 ~ 400 inches) -Input terminal: HDMI, RGB, LAN, etc. | ㅇ Tariff Schedule No. 8528 stipulates ‘monitors, projectors, and television reception devices not equipped with television receivers (regardless of whether they are combined with radio broadcast receiver devices and devices for recording or reproducing audio or video).’ - In the commentary of the same issue, “A projector is a device that can project images usually displayed on a television receiver or monitor screen onto an external surface. “They are based on cathode ray tube (CRT) or flat panel (e.g. DMD, LCD, plasma) technology.” ㅇ Subheading 8528.62 of the Tariff Schedule subcategories “projectors designed for use in automatic data processing machines of heading 8471 and usable by direct connection”; - In the explanatory note of the same issue, the characteristics of “(A) monitors designed for use in automatic data processing machines of heading 8471 that can be used by direct connection” are as follows: “(i) They are usually integrated into the central processing unit of the automatic data processing machine.” Displays signals from the graphics adapter (monochrome or color). (ii) They do not have a built-in channel selection function or video tuner. (iii) They are equipped with connectors characteristic of automatic data processing systems (e.g. RS-232C interface, DIN, D-SUB, VGA, DVI, HDMI or DP (display port) connectors). … “It is explained that ㅇ In the HS Explanation, there is no provision for “projectors designed for use in automatic data processing machines of No. 8471 and that can be used by direct connection,” so if we examine whether this product falls under subheading 8528.62 by applying the characteristics of the above “monitor” mutatis mutandis, , Considering that this product is equipped with a terminal that can be used by direct connection to an automatic data processing machine, it is designed to be used in the automatic data processing machine of No. 8471 and meets the requirements for direct connection and use. ㅇ Therefore, this product is designed to be used in the automatic data processing machine of No. 8471 and corresponds to a projector that can be directly connected and used, so it is classified under HSK8528.62-0000 in accordance with General Rules No. 1 and No. 6 on the interpretation of the tariff table. (However, it applies after the HS2017 version in which the terminology of subheading 8528.62 was revised)
958 | 8528 | Projector PTRZ31K PR CHNA | ○ Projector showing the input signal (video, image, etc.) from the computer (laptop, desktop) through the lens -It is connected to a computer through HDMI terminals, etc. ○ Goods specifications -The project method: 24.4mm (0.63), DLP chip × 3, DLP -Mantry: (1,920 × 1,200) × 3 -Bright: 30,000 lumens -Screen size: 1.78m ~ 25.4m (70 ~ 1000 inches) -Input terminal: HDMI, RGB, LAN, etc. | ㅇ Tariff Schedule No. 8528 stipulates ‘monitors, projectors, and television reception devices not equipped with television receivers (regardless of whether they are combined with radio broadcast receiver devices and devices for recording or reproducing audio or video).’ - In the commentary of the same issue, “A projector is a device that can project images usually displayed on a television receiver or monitor screen onto an external surface. “They are based on cathode ray tube (CRT) or flat panel (e.g. DMD, LCD, plasma) technology.” ㅇ Subheading 8528.62 of the Tariff Schedule subcategories “projectors designed for use in automatic data processing machines of heading 8471 and usable by direct connection”; - In the explanatory note of the same issue, the characteristics of “(A) monitors designed for use in automatic data processing machines of heading 8471 that can be used by direct connection” are as follows: “(i) They are usually integrated into the central processing unit of the automatic data processing machine.” Displays signals from the graphics adapter (monochrome or color). (ii) They do not have a built-in channel selection function or video tuner. (iii) They are equipped with connectors characteristic of automatic data processing systems (e.g. RS-232C interface, DIN, D-SUB, VGA, DVI, HDMI or DP (display port) connectors). … “It is explained that ㅇ In the HS Explanation, there is no provision for “projectors designed for use in automatic data processing machines of No. 8471 and that can be used by direct connection,” so if we examine whether this product falls under subheading 8528.62 by applying the characteristics of the above “monitor” mutatis mutandis, , Considering that this product is equipped with a terminal that can be used by direct connection to an automatic data processing machine, it is designed to be used in the automatic data processing machine of No. 8471 and meets the requirements for direct connection and use. ㅇ Therefore, this product is designed to be used in the automatic data processing machine of No. 8471 and corresponds to a projector that can be directly connected and used, so it is classified under HSK8528.62-0000 in accordance with General Rules No. 1 and No. 6 on the interpretation of the tariff table. (However, it applies after the HS2017 version in which the terminology of subheading 8528.62 was revised)
959 | 8528 | Projector PTRZ970 | ㅇ Overview -581mm × 498mm × 200mm, 23.2kg projector, which is used as an input of video signals output from PC or laptop computers and irradiated on the screen or wall. -It is connected to a computer through various input terminals, and television reception functions such as TV tuners are not included. ㅇ Components and functions -Dlp -Doplation: 1920 × 1200 -Dighter: 9400LM -Input terminal: RGB, DVI-D, HDMI, LAN, RS-232C, etc. (Application goods) (Computer connection map of the applicable item) | ㅇ Tariff Schedule No. 8528 classifies ‘monitors, projectors and television reception devices not equipped with television receivers’, and subheading 8528.62 classifies ‘devices designed for use in automatic data processing machines of heading 8471, which can be used by direct connection. 'It is divided into three categories, - In the commentary to the same issue, “This issue includes the following: (1) Monitors and projectors without television receivers... Monitors and projectors can receive a variety of different signal sources. However, if these devices have a built-in television tuner, they are considered devices for television reception.” - “A projector is a device that can project images normally displayed on a television receiver or monitor screen onto an external surface. “They are based on cathode ray tube (CRT) or flat panel (e.g. DMD, LCD, plasma) technology.” - Also, regarding (A) ‘Monitors designed for use in automatic data processing machines of heading 8471 and capable of being used by direct connection’, “This group is capable of receiving signals from the central processing unit of automatic data processing machines and transmitting the processed data.” Includes a monitor that provides graphical display. ...Monitors of this group are characterized by the following points: ... (i) They usually display signals from a graphics adapter integrated into the central processing unit of an automatic data processing machine. (ii) They do not have a built-in channel selection function or video tuner. (iii) They are equipped with connectors characteristic of automatic data processing systems [e.g. RS-232C interface, DIN, D-SUB, VGA, DVI, HDMI or DP (display port) connector].” ㅇ In the commentary to No. 8528, there is no description of ‘projectors designed for use in the automatic data processing machines of No. 8471 and that can be connected and used directly.’ Therefore, ‘projectors designed for use in the automatic data processing machines of No. 8471 that can be connected and used directly’ When examining whether the goods in question can be classified in subheading 8528.62 by applying the explanation on 'monitors capable of monitoring', it is found that: - This product is equipped with a variety of connectors that can be used by directly connecting to an automatic data processing machine, so it can be considered that it is designed for use in an automatic data processing machine and meets the requirements for direct connection. ㅇ Therefore, this product is a projector that does not have a television receiver, and is considered to be 'designed for use in an automatic data processing machine of No. 8471 and can be used by directly connecting to it', so it is classified as pursuant to General Rules Nos. 1 and 6 on the interpretation of the Tariff Schedule. Classified in subheading 8528.62-0000 (however, the tariff schedule applies after 2017 when the terminology of subheading 8528.62 was revised).
960 | 8528 | Projector PTRZ21K PR CHNA | ○ Projector showing the input signal (video, image, etc.) from the computer (laptop, desktop) through the lens -It is connected to a computer through HDMI terminals, etc. ○ Goods specifications -Trusing method: 24.4mm, DLP chip × 3, DLP -Mantry: (1,920 × 1,200) × 3 -Bright: 30,000 lumens -Screen size: 1.78m ~ 25.4m (70 ~ 1000 inches) -Input terminal: HDMI, RGB, LAN, etc. | ㅇ Tariff Schedule No. 8528 stipulates ‘monitors, projectors, and television reception devices not equipped with television receivers (regardless of whether they are combined with radio broadcast receiver devices and devices for recording or reproducing audio or video).’ - In the commentary of the same issue, “A projector is a device that can project images usually displayed on a television receiver or monitor screen onto an external surface. “They are based on cathode ray tube (CRT) or flat panel (e.g. DMD, LCD, plasma) technology.” ㅇ Subheading 8528.62 of the Tariff Schedule subcategories “projectors designed for use in automatic data processing machines of heading 8471 and usable by direct connection”; - In the explanatory note of the same issue, the characteristics of “(A) monitors designed for use in automatic data processing machines of heading 8471 that can be used by direct connection” are as follows: “(i) They are usually integrated into the central processing unit of the automatic data processing machine.” Displays signals from the graphics adapter (monochrome or color). (ii) They do not have a built-in channel selection function or video tuner. (iii) They are equipped with connectors characteristic of automatic data processing systems (e.g. RS-232C interface, DIN, D-SUB, VGA, DVI, HDMI or DP (display port) connectors). … “It is explained that ㅇ In the HS Explanation, there is no provision for “projectors designed for use in automatic data processing machines of No. 8471 and that can be used by direct connection,” so if we examine whether this product falls under subheading 8528.62 by applying the characteristics of the above “monitor” mutatis mutandis, , Considering that this product is equipped with a terminal that can be used by direct connection to an automatic data processing machine, it is designed to be used in the automatic data processing machine of No. 8471 and meets the requirements for direct connection and use. ㅇ Therefore, this product is designed to be used in the automatic data processing machine of No. 8471 and corresponds to a projector that can be directly connected and used, so it is classified under HSK8528.62-0000 in accordance with General Rules No. 1 and No. 6 on the interpretation of the tariff table. (However, it applies after the HS2017 version in which the terminology of subheading 8528.62 was revised)
961 | 8528 | Projector PTLB425 PR CHNA | ○ Projector showing the input signal (video, image, etc.) from the computer (laptop, desktop) through the lens -It is connected to a computer through HDMI terminals, etc. ○ Goods specifications -The project method: 16mm (0.63), 3 LCD -Mantry: (1,024 × 768) × 3 -Bright: 4,100 Lumens -Screen size: 0.76m ~ 7.62m (30 ~ 300 inches) -Input terminal: HDMI, RGB, LAN, etc. | ㅇ Tariff Schedule No. 8528 stipulates ‘monitors, projectors, and television reception devices not equipped with television receivers (regardless of whether they are combined with radio broadcast receiver devices and devices for recording or reproducing audio or video).’ - In the commentary of the same issue, “A projector is a device that can project images usually displayed on a television receiver or monitor screen onto an external surface. “They are based on cathode ray tube (CRT) or flat panel (e.g. DMD, LCD, plasma) technology.” ㅇ Subheading 8528.62 of the Tariff Schedule subcategories “projectors designed for use in automatic data processing machines of heading 8471 and usable by direct connection”; - In the explanatory note of the same issue, the characteristics of “(A) monitors designed for use in automatic data processing machines of heading 8471 that can be used by direct connection” are as follows: “(i) They are usually integrated into the central processing unit of the automatic data processing machine.” Displays signals from the graphics adapter (monochrome or color). (ii) They do not have a built-in channel selection function or video tuner. (iii) They are equipped with connectors characteristic of automatic data processing systems (e.g. RS-232C interface, DIN, D-SUB, VGA, DVI, HDMI or DP (display port) connectors). … “It is explained that ㅇ In the HS Explanation, there is no provision for “projectors designed for use in automatic data processing machines of No. 8471 and that can be used by direct connection,” so if we examine whether this product falls under subheading 8528.62 by applying the characteristics of the above “monitor” mutatis mutandis, , Considering that this product is equipped with a terminal that can be used by direct connection to an automatic data processing machine, it is designed to be used in the automatic data processing machine of No. 8471 and meets the requirements for direct connection and use. ㅇ Therefore, this product is designed to be used in the automatic data processing machine of No. 8471 and corresponds to a projector that can be directly connected and used, so it is classified under HSK8528.62-0000 in accordance with General Rules No. 1 and No. 6 on the interpretation of the tariff table. (However, it applies after the HS2017 version in which the terminology of subheading 8528.62 was revised)
962 | 8528 | Projector PTRZ570 | ㅇ Overview -498mm × 492mm × 168mm, 16.3kg projector, which is used as an input of video signals output from a PC or laptop computer and irradiated on the screen or wall. -It is connected to a computer through various input terminals, and television reception functions such as TV tuners are not included. ㅇ Components and functions -Dlp -Doplation: 1920 × 1200 -Bright: 5400LM -Input terminal: RGB, DVI-D, HDMI, LAN, RS-232C, etc. (Application goods) (Computer connection map of the applicable item) | ㅇ Tariff Schedule No. 8528 classifies ‘monitors, projectors and television reception devices not equipped with television receivers’, and subheading 8528.62 classifies ‘devices designed for use in automatic data processing machines of heading 8471, which can be used by direct connection. 'It is divided into three categories, - In the commentary to the same issue, “This issue includes the following: (1) Monitors and projectors without television receivers... Monitors and projectors can receive a variety of different signal sources. However, if these devices have a built-in television tuner, they are considered devices for television reception.” - “A projector is a device that can project images normally displayed on a television receiver or monitor screen onto an external surface. “They are based on cathode ray tube (CRT) or flat panel (e.g. DMD, LCD, plasma) technology.” - Also, regarding (A) ‘Monitors designed for use in automatic data processing machines of heading 8471 and capable of being used by direct connection’, “This group is capable of receiving signals from the central processing unit of automatic data processing machines and transmitting the processed data.” Includes a monitor that provides graphical display. ...Monitors of this group are characterized by the following points: ... (i) They usually display signals from a graphics adapter integrated into the central processing unit of an automatic data processing machine. (ii) They do not have a built-in channel selection function or video tuner. (iii) They are equipped with connectors characteristic of automatic data processing systems [e.g. RS-232C interface, DIN, D-SUB, VGA, DVI, HDMI or DP (display port) connector].” ㅇ In the commentary to No. 8528, there is no description of ‘projectors designed for use in the automatic data processing machines of No. 8471 and that can be connected and used directly.’ Therefore, ‘projectors designed for use in the automatic data processing machines of No. 8471 that can be connected and used directly’ When examining whether the goods in question can be classified in subheading 8528.62 by applying the explanation on 'monitors capable of monitoring', it is found that: - This product is equipped with a variety of connectors that can be used by directly connecting to an automatic data processing machine, so it can be considered that it is designed for use in an automatic data processing machine and meets the requirements for direct connection. ㅇ Therefore, this product is a projector that does not have a television receiver, and is considered to be 'designed for use in an automatic data processing machine of No. 8471 and can be used by directly connecting to it', so it is classified as pursuant to General Rules Nos. 1 and 6 on the interpretation of the Tariff Schedule. Classified in subheading 8528.62-0000 (however, the tariff schedule applies after 2017 when the terminology of subheading 8528.62 was revised).
963 | 8528 | Projector PT EW730Z | ㅇ This article is a device that projects the received video image on the screen or wall by connecting to a device such as a PC or a laptop. -It is connected to a computer through HDMI, D-SUB, DVI-D terminal, etc. ㅇ This is the specification -The project method: 0.76 3LCD -Deal: 1280 × 800 PIXELS -Dighter: 7000LM -Input terminal: HDMI, D-SUB, DVI-D, Display Port, etc. (Application goods) | ○ Tariff Schedule No. 8528 stipulates ‘monitors, projectors, and television reception devices without television receivers (regardless of whether they are combined with radio broadcast receiver devices and devices for recording or reproducing audio or video).’ - In the commentary of the same issue, “A projector is a device that can project images usually displayed on a television receiver or monitor screen onto an external surface. “They are based on cathode ray tube (CRT) or flat panel (e.g. DMD, LCD, plasma) technology.” ○ Subheading 8528.62 of the Tariff Schedule subcategories “projectors designed for use in automatic data processing machines of heading 8471 and usable by direct connection”; - In the explanatory note of the same issue, the characteristics of “(A) monitors designed for use in automatic data processing machines of heading 8471 that can be used by direct connection” are as follows: “(i) They are usually integrated into the central processing unit of the automatic data processing machine.” Displays signals from the graphics adapter (monochrome or color). (ii) They do not have a built-in channel selection function or video tuner. (iii) They are equipped with connectors characteristic of automatic data processing systems (e.g. RS-232C interface, DIN, D-SUB, VGA, DVI, HDMI or DP (display port) connectors). … “It is explained that ○ In the HS Explanation, there is no provision for “projectors designed for use in automatic data processing machines of No. 8471 and that can be used by direct connection,” so applying the characteristics of “monitors” above, we examine whether the product falls under subheading 8528.62. , Considering that this product is equipped with a terminal that can be used by direct connection to an automatic data processing machine, it is designed to be used in the automatic data processing machine of No. 8471 and meets the requirements for direct connection and use. ○ Accordingly, the goods in question are designed to be used in automatic data processing machines of No. 8471 and correspond to projectors that can be directly connected and used, and are therefore subject to HSK8528.62-0000 in accordance with General Rules No. 1 and 6 on the Interpretation of the Tariff Schedule. Classified (however, it applies after the HS2017 version, when the terminology of subheading 8528.62 was revised)
964 | 8543 | RF GENERATOR TS05F08030C | ㅇ The items of goods -RF Generator (13.56MHz, 1.2KW) provides an energy source for generating plasma in chemical vapor deposition (CVD) equipment in the thin film process during the semiconductor manufacturing process. -The rectangular metal housing is assembled with RFC Board, AMP Board, CPU, Control Panel, Filter Board, Power Supply, Senesor Unit ㅇ Main components and functions by component -Power Supply: AC (220V) converts DC, 48V to RFC Board, 24V to CPU Board -RFC Board: RF signal frequency occurs using an RF oscillator, etc. -Amp Board: Increase Power Level while maintaining RF frequency and waveform as original (1.2kW) -Filter Board: Remove noise so that unwanted RF frequencies are not output -Sensor unit: Feedback for output power to be able to adjust the output power. -CPU Board: Overall operation control of the device -CONTROL PANEL: Press the outside button to control the applicable items and display the status of the applicant ㅇ Block diagram ㅇ Association with the surrounding devices connected -The product is connected to a coaxial cable with the RF Matching Network built into the semiconductor manufacturing machine, and the RF generated in this product is transmitted into the HAMBER through the electrode connected to the RF Matching Network. | ㅇ The term in Tariff Schedule No. 8543 defines ‘other electrical equipment (limited to those not separately classified in this Chapter and having their own function)’. - In the Explanatory Note to the same heading, “This heading includes all products that do not fall under any other heading of this Chapter, are not particularly classified in any other heading of the Classification Schedule, and are not excluded by application of Chapter 16 or the statutory notes of this Chapter. Includes devices. (Omitted) Most of the devices of this heading are comprised of electrical equipment or assemblies of parts [vacuum tubes, transformers, capacitors, chokes, resistors, etc.] that operate entirely electrically.” It is included in this heading as “( 2) Signal generators. These devices are devices that generate signals of detected waveforms or progress into electrical signals with a specified frequency (e.g. high frequency or low frequency). These devices include impulse generators, pattern generators, and wimbulators (in particular). wobbulators: sweep generators)”, “(9) High-frequency or intermediate frequency amplifiers (including instrumentation amplifiers and antenna amplifiers)” are examples. ㅇ This product is a high-frequency power supply device for generating plasma in chemical vapor deposition (CVD) equipment in the thin film process of the semiconductor manufacturing process, and is a signal generator, high frequency or It is a product similar to an intermediate frequency amplifier, and it corresponds to other devices with unique functions that are not separately classified in Chapter 85 of the Tariff Schedule, so it should be classified in No. 8543.70 of the Tariff Schedule. ㅇ Therefore, this product is classified under No. 8543.70-9090 in accordance with the provisions of General Rules No. 1 and No. 6 on the interpretation of the Tariff Schedule.
965 | 8528 | Projector PTDW17K2 | ㅇ This article is a device that projects the received video image on the screen or wall by connecting to a device such as a PC or a laptop. -It is connected to a computer through HDMI, D-SUB terminals, etc. ㅇ This is the specification -The project method: 0.85 3chip dlp -Mantry: 1366 × 768 PIXELS -Bright: 17000LM -Input terminal: HDMI, D-SUB, DVI-D, RGB, etc. (Application goods) | ○ Tariff Schedule No. 8528 stipulates ‘monitors, projectors, and television reception devices without television receivers (regardless of whether they are combined with radio broadcast receiver devices and devices for recording or reproducing audio or video).’ - In the commentary of the same issue, “A projector is a device that can project images usually displayed on a television receiver or monitor screen onto an external surface. “They are based on cathode ray tube (CRT) or flat panel (e.g. DMD, LCD, plasma) technology.” ○ Subheading 8528.62 of the Tariff Schedule subcategories “projectors designed for use in automatic data processing machines of heading 8471 and usable by direct connection”; - In the explanatory note of the same issue, the characteristics of “(A) monitors designed for use in automatic data processing machines of heading 8471 that can be used by direct connection” are as follows: “(i) They are usually integrated into the central processing unit of the automatic data processing machine.” Displays signals from the graphics adapter (monochrome or color). (ii) They do not have a built-in channel selection function or video tuner. (iii) They are equipped with connectors characteristic of automatic data processing systems (e.g. RS-232C interface, DIN, D-SUB, VGA, DVI, HDMI or DP (display port) connectors). … “It is explained that ○ In the HS Explanation, there is no provision for “projectors designed for use in automatic data processing machines of No. 8471 and that can be used by direct connection,” so applying the characteristics of “monitors” above, we examine whether the product falls under subheading 8528.62. , Considering that this product is equipped with a terminal that can be used by direct connection to an automatic data processing machine, it is designed to be used in the automatic data processing machine of No. 8471 and meets the requirements for direct connection and use. ○ Accordingly, the goods in question are designed to be used in automatic data processing machines of No. 8471 and correspond to projectors that can be directly connected and used, and are therefore subject to HSK8528.62-0000 in accordance with General Rules No. 1 and 6 on the Interpretation of the Tariff Schedule. Classified (however, it applies after the HS2017 version, when the terminology of subheading 8528.62 was revised)
966 | 8528 | Projector PTEW551K | ㅇ This article is a device that projects the received video image on the screen or wall by connecting to a device such as a PC or a laptop. -It is connected to a computer through HDMI, D-SUB terminals, etc. ㅇ This is the specification -The project method: 0.64 3LCD -Deal: 1280 × 800 PIXELS -Dighter: 5000LM -Input terminal: HDMI, D-SUB, RGB, LAN, etc. (Application goods) | ○ Tariff Schedule No. 8528 stipulates ‘monitors, projectors, and television reception devices without television receivers (regardless of whether they are combined with radio broadcast receiver devices and devices for recording or reproducing audio or video).’ - In the commentary of the same issue, “A projector is a device that can project images usually displayed on a television receiver or monitor screen onto an external surface. “They are based on cathode ray tube (CRT) or flat panel (e.g. DMD, LCD, plasma) technology.” ○ Subheading 8528.62 of the Tariff Schedule subcategories “projectors designed for use in automatic data processing machines of heading 8471 and usable by direct connection”; - In the explanatory note of the same issue, the characteristics of “(A) monitors designed for use in automatic data processing machines of heading 8471 that can be used by direct connection” are as follows: “(i) They are usually integrated into the central processing unit of the automatic data processing machine.” Displays signals from the graphics adapter (monochrome or color). (ii) They do not have a built-in channel selection function or video tuner. (iii) They are equipped with connectors characteristic of automatic data processing systems (e.g. RS-232C interface, DIN, D-SUB, VGA, DVI, HDMI or DP (display port) connectors). … “It is explained that ○ In the HS Explanation, there is no provision for “projectors designed for use in automatic data processing machines of No. 8471 and that can be used by direct connection,” so applying the characteristics of “monitors” above, we examine whether the product falls under subheading 8528.62. , Considering that this product is equipped with a terminal that can be used by direct connection to an automatic data processing machine, it is designed to be used in the automatic data processing machine of No. 8471 and meets the requirements for direct connection and use. ○ Accordingly, the goods in question are designed to be used in automatic data processing machines of No. 8471 and correspond to projectors that can be directly connected and used, and are therefore subject to HSK8528.62-0000 in accordance with General Rules No. 1 and 6 on the Interpretation of the Tariff Schedule. Classified (however, it applies after the HS2017 version, when the terminology of subheading 8528.62 was revised)
967 | 8528 | Projector PTEW550 | ㅇ This article is a device that projects the received video image on the screen or wall by connecting to a device such as a PC or a laptop. -It is connected to a computer through HDMI, D-SUB terminals, etc. ㅇ This is the specification -The project method: 0.64 3LCD -Deal: 1280 × 800 PIXELS -Dighter: 5000LM -Input terminal: HDMI, D-SUB, RGB, LAN, etc. (Application goods) | ○ Tariff Schedule No. 8528 stipulates ‘monitors, projectors, and television reception devices without television receivers (regardless of whether they are combined with radio broadcast receiver devices and devices for recording or reproducing audio or video).’ - In the commentary of the same issue, “A projector is a device that can project images usually displayed on a television receiver or monitor screen onto an external surface. “They are based on cathode ray tube (CRT) or flat panel (e.g. DMD, LCD, plasma) technology.” ○ Subheading 8528.62 of the Tariff Schedule subcategories “projectors designed for use in automatic data processing machines of heading 8471 and usable by direct connection”; - In the explanatory note of the same issue, the characteristics of “(A) monitors designed for use in automatic data processing machines of heading 8471 that can be used by direct connection” are as follows: “(i) They are usually integrated into the central processing unit of the automatic data processing machine.” Displays signals from the graphics adapter (monochrome or color). (ii) They do not have a built-in channel selection function or video tuner. (iii) They are equipped with connectors characteristic of automatic data processing systems (e.g. RS-232C interface, DIN, D-SUB, VGA, DVI, HDMI or DP (display port) connectors). … “It is explained that ○ In the HS Explanation, there is no provision for “projectors designed for use in automatic data processing machines of No. 8471 and that can be used by direct connection,” so applying the characteristics of “monitors” above, we examine whether the product falls under subheading 8528.62. , Considering that this product is equipped with a terminal that can be used by direct connection to an automatic data processing machine, it is designed to be used in the automatic data processing machine of No. 8471 and meets the requirements for direct connection and use. ○ Accordingly, the goods in question are designed to be used in automatic data processing machines of No. 8471 and correspond to projectors that can be directly connected and used, and are therefore subject to HSK8528.62-0000 in accordance with General Rules No. 1 and 6 on the Interpretation of the Tariff Schedule. Classified (however, it applies after the HS2017 version, when the terminology of subheading 8528.62 was revised)
968 | 8528 | Projector PTEW651K | ㅇ This article is a device that projects the received video image on the screen or wall by connecting to a device such as a PC or a laptop. -It is connected to a computer through HDMI, D-SUB terminals, etc. ㅇ This is the specification -The project method: 0.64 3LCD -Deal: 1280 × 800 PIXELS -Bright: 5800LM -Input terminal: HDMI, D-SUB, RGB, LAN, etc. (Application goods) | ○ Tariff Schedule No. 8528 stipulates ‘monitors, projectors, and television reception devices without television receivers (regardless of whether they are combined with radio broadcast receiver devices and devices for recording or reproducing audio or video).’ - In the commentary of the same issue, “A projector is a device that can project images usually displayed on a television receiver or monitor screen onto an external surface. “They are based on cathode ray tube (CRT) or flat panel (e.g. DMD, LCD, plasma) technology.” ○ Subheading 8528.62 of the Tariff Schedule subcategories “projectors designed for use in automatic data processing machines of heading 8471 and usable by direct connection”; - In the explanatory note of the same issue, the characteristics of “(A) monitors designed for use in automatic data processing machines of heading 8471 that can be used by direct connection” are as follows: “(i) They are usually integrated into the central processing unit of the automatic data processing machine.” Displays signals from the graphics adapter (monochrome or color). (ii) They do not have a built-in channel selection function or video tuner. (iii) They are equipped with connectors characteristic of automatic data processing systems (e.g. RS-232C interface, DIN, D-SUB, VGA, DVI, HDMI or DP (display port) connectors). … “It is explained that ○ In the HS Explanation, there is no provision for “projectors designed for use in automatic data processing machines of No. 8471 and that can be used by direct connection,” so applying the characteristics of “monitors” above, we examine whether the product falls under subheading 8528.62. , Considering that this product is equipped with a terminal that can be used by direct connection to an automatic data processing machine, it is designed to be used in the automatic data processing machine of No. 8471 and meets the requirements for direct connection and use. ○ Accordingly, the goods in question are designed to be used in automatic data processing machines of No. 8471 and correspond to projectors that can be directly connected and used, and are therefore subject to HSK8528.62-0000 in accordance with General Rules No. 1 and 6 on the Interpretation of the Tariff Schedule. Classified (however, it applies after the HS2017 version, when the terminology of subheading 8528.62 was revised)
969 | 8537 | SWITCH ASSY POWER WINDOW REARRR 93580L1000WDN | ㅇ Overview -111mm × 59mm × 48mm plastic housing is attached to the upper part of the control switch. -The printed circuit board inside the product is equipped with active, manual elements and connectors such as switches, relays, transistors, LEDs, capacitors, and resistance. -The rated voltage of the product is DC 12V (Application goods) (Inner structure of the applicable item) | ㅇ Tariff Schedule No. 8537 includes 'boards, panels, consoles, desks, cabinets and other bases for electrical control or distribution (limited to those equipped with two or more devices of Heading 8535 or 8536, and devices of Chapter 90 and numerical control). In subheading 8537.10, ‘those with a voltage of 1,000 volts or less’ are further classified. - In the commentary of the same issue, “These are devices mentioned in the previous two issues assembled on a board, panel, console, etc., or mounted in a cabinet, desk, etc. ... The articles of this heading range from small switchboards containing simply two or three switches, fuses, etc., to complex control panels for machine tools, rolling mills, power plants, radio stations, etc., containing assemblies of several of the articles enumerated in the main text of this heading. “It’s diverse,” he explains. ㅇ Therefore, this product is a control panel that controls the windows of a car, and is considered to be ‘other’ with a voltage of 1,000 volts or less, so it is classified under No. 8537.10-2090 in accordance with General Rules No. 1 and 6 on the interpretation of the Tariff Schedule.
970 | 8517 | CCLINK COMMUNICATIONS OPTION CARD SSTCCSPCIE | ㅇ Overview -Trasses interface cards for connecting to PLC's CC-Link (mounted inside a separate controller connected to a robot and cable) -CC-LINK communication status display LED, connector, DC-DC Coupler, PCIE driver, communication driver, storage device, etc. are integrally assembled on the PCB ㅇ Picture of goods ※ How it Works ※ Peripherals | ㅇ In Part 16, Note 2, Item A of the Tariff Schedule, it is stipulated that “Parts that are goods included in any specific heading of Chapter 84 or 85 shall be classified under the respective heading.” ㅇ In Tariff Schedule No. 8517, “… … Other devices for transmitting and receiving audio, video, or other data (including devices for communication on wired or wireless communication networks such as local area networks or long-distance communication networks, Nos. 8443, 8525, 8527, or (excluding transmitting and receiving devices of No. 8528) is classified as - In the group “(G) Other communication devices” in the explanatory note of the same issue, “This group includes devices that connect to wired or wireless networks or transmit or receive conversations or other audio, video or other data on such networks. “Communication networks include, inter alia, telecommunication systems, digital communication systems and combinations thereof,” he explained. This group is described as including “communication interface cards (e.g. Ethernet interface cards).” - In addition, subheading 8517.62 subcategories “equipment for reception, conversion, transmission and reproduction of voice, video or other data (including exchanges and routing equipment)”, and in the HSK system, 7 No. 8517.62-3 subcategories “Other transport and digital communication devices” and No. 8517.62-3900 subcategories “Others.” ㅇ This product is a “communication interface card” for communicating with a PLC and is intended to transmit and receive data, etc., so it corresponds to other digital communication devices. ㅇ Therefore, this product is classified under No. 8517.62-3900 in accordance with the provisions of General Rules No. 1 and No. 6 on the interpretation of the Tariff Schedule.
971 | 8537 | SWITCH ASSY POWER WINDOW ASSIST 93575L1000NNB | ㅇ Overview -18mm × 60mm × 48mm plastic housing with control switches and buttons.Performance -The printed circuit board inside the product is equipped with active, manual elements and connectors such as switches, relays, transistors, LEDs, capacitors, and resistance. -The rated voltage of the product is DC 12V (Application goods) (Inner structure of the applicable item) | ㅇ Tariff Schedule No. 8537 includes 'boards, panels, consoles, desks, cabinets and other bases for electrical control or distribution (limited to those equipped with two or more devices of Heading 8535 or 8536, and devices of Chapter 90 and numerical control). In subheading 8537.10, ‘those with a voltage of 1,000 volts or less’ are further classified. - In the commentary of the same issue, “These are devices mentioned in the previous two issues assembled on a board, panel, console, etc., or mounted in a cabinet, desk, etc. ... The articles of this heading range from small switchboards containing simply two or three switches, fuses, etc., to complex control panels for machine tools, rolling mills, power plants, radio stations, etc., containing assemblies of several of the articles enumerated in the main text of this heading. “It’s diverse,” he explains. ㅇ Therefore, the product in question is a control panel that controls the raising/lowering of car windows and the locking/unlocking of doors, and is considered to be 'other' with a voltage of 1,000 volts or less in accordance with General Rules No. 1 and 6 on the interpretation of the Tariff Schedule. Classified under No. 8537.10-2090.
972 | 8509 | Fritz Humidifier ktwo 2020 | ㅇ It is an integrated item that combines the humidifier and lighting that generates small water droplets due to the vibration of the water molecule by the ultrasound vibrator and operates the motor. -Cost ratio of products (company presentation data): Humidifier (90%), lighting (10%) ㅇ Function by element -Power PCB: Connect the entire PCB and operate the humidifier -Control Main PCB: Adjust the humidification volume, humidity, illuminance, etc. -Sonic PCB: Ultrasound Rash -PHOTO PCB: It is connected to the controller, and the vibrator automatically detects and controls the movement up and down according to the water level. -Sccatist: Use of ultrasound method -Pan motor: sprayed water droplets through the motor | ㅇ Note 3 of Part 16 of the Tariff Schedule provides that 'combined machines in which two or more machines are combined together to form one complete machine' and machines designed to perform two or more auxiliary or optional functions are, in the context, Unless otherwise interpreted, it is classified as a single machine composed of these elements or as a machine that performs the main function.' - Also, in the General Explanatory Note to Part “Continuous or simultaneous performance of the separate functions described is also classified according to the main function of the complex machine.” ㅇThis product is presented with a lighting and a humidifier mounted in the same housing, and they simultaneously perform separate functions described in Part 16, so it is included in the category of complex machines specified in Note 3 of Part 16 of the Tariff Schedule, - In terms of product price ratio and functionality, it can be said that humidifiers have more essential characteristics than lighting. ㅇ Note No. 4, Item B of Chapter 85 of the Tariff Schedule stipulates that “things other than electric devices such as floor polishers, food grinders, food mixers, and juice or vegetable juice extractors, weighing less than 20 kilograms are classified.” ㅇ Tariff Schedule No. 8509 classifies “household electrical appliances (limited to those equipped with electric motors, excluding vacuum cleaners of heading 8508)”, and subheading 8509.80 further classifies “other appliances”. ㅇIn the commentary to the same issue, “This heading includes many domestic electrical appliances incorporating electric motors. In this heading, “domestic appliances” means appliances generally used in the home. Depending on the type, these devices are distinguished by one or more characteristics such as overall dimensions, design, capacity, and volume. “The criterion for judging these characteristics is that the device should not be operated at a level that exceeds household needs,” he explains. - In the group “(B) Classification in this heading without restriction as long as the solar unit weighs less than 20 kg”, “(8) air humidifiers and dehumidifiers” is exemplified. ㅇ Therefore, this product is a household humidifier that generates small water droplets by the vibration of water molecules by an ultrasonic vibrator and sprays them to the outside by driving a fan operated by a motor, in accordance with General Rules No. 1 and 6 on the interpretation of the Tariff Schedule. Classified under heading 8509.80-9000
973 | 8544 | RF Coaxial CableIPEX P1R941150A | ㅇ COAXIAL CABLE delivering TV RF signal*of TV RF Connector to the motherboard *RF signal: Wireless high frequency signal from wireless (airwaves) or wired cable TV ㅇ Main components and specifications -Main components (material): cable (copper), ipex (copper), heat shrinkable caseing -Size goods: conductor (28AWG), insulation (0.25mm/average thickness) -The voltage: AC 170V ㅇ Picture of goods | ㅇ Tariff Schedule No. 8544 includes ‘insulated (including enamel-coated or anodized) wires and cables (including coaxial cables) and other electrically insulated conductors (regardless of whether they are equipped with connectors), optical fiber cables. (Limited to those made by individually covering fibers, regardless of whether electrical conductors or connectors are attached)' - The explanatory note for the same title states, ‘This heading includes electrically insulated wires, cables, and other conductors (braids, strips, bars, etc.) used as conductors in electrical equipment or electrical equipment. ', and 'Wires, cables, etc. are either cut to a certain length or have connectors at one or both ends (e.g. plugs, sockets, lugs, jacks, sleeves). )ㆍTerminal] is attached, it is classified in this heading.' ㅇ This product is a coaxial cable that transmits the TV RF signal from the TV RF connector to the main board. It corresponds to 'coaxial cables and other coaxial conductors' and is subject to HSK 8544.20-0000 in accordance with General Rules No. 1 and 6 on the interpretation of the tariff table. Classified under
974 | 8536 | FORDHV POSITIVE EXT | ㅇ A full nickel, tin plated on a frame made of 1.2mm copper material, and is a conductor that enables electrical connection of electric vehicle batteries with Battery module parts of a specific model (FORD). (Voltage: 3.5 ~ 3.8V, size: 3.6cm x 4.5cm x 1.2T, weight: 0.01074kg) ㅇ Picture of goods | ㅇ In Note 2 of Part 16 of the Tariff Schedule, 'Parts of machinery (...), other than those specified in Note 1 of this Part, Note 1 of Chapter 84, and Note 1 of Chapter 85, shall be subject to the following provisions: Classify according to the provisions of each item. go. It is stipulated that ‘parts that are goods included in any specific heading (...) of Chapter 84 or 85 shall be classified under the respective heading.’ ㅇ Tariff Schedule No. 8536 includes ‘equipment for switching, protecting and connecting electric circuits [e.g. switches, relays, fuses, surge suppressors, plugs, sockets, lamp holders and other connectors and connection boxes] (voltage (limited to those of 1,000 volts or less) and ‘connectors for optical fibers, optical fiber bundles, and cables’ are classified. - In the commentary for the same issue ((Ⅲ) Equipment for connecting electric circuits), ‘This equipment is used to connect different parts of an electric circuit together. This includes the following items: (A) Plugs, sockets, and other contacts: Used to connect movable conductors or devices to normally fixed equipment. (B) Other connectors, terminals, terminal strips, etc., which include small squares of insulating material (dominoes) with electrical connectors, terminals made of metal parts designed to receive conductors, and electrical connectors. 'Contains small metal parts (spade terminals, crocodile clips, etc.) designed to be attached to the ends of electrical wiring to facilitate connection.' ㅇ This product is a connection device that transmits electrical energy to an electric vehicle battery (voltage is 1,000 volts or less), so it is classified in Tariff Schedule No. 8536. ㅇ Therefore, since this product is a part of ‘other equipment’ that is not directly connected to a wire or cable, it is classified under HSK No. 8536.90-9090 in accordance with General Rules No. 1 and No. 6 on the interpretation of the tariff schedule.
975 | 8517 | PROFIBUS DPV1 PCIcard Slave AB3601 | ㅇ Overview -Flc communication interface cards for access to PROFIBUS communication (installed inside a separate controller connected to a robot and cable) -DoFibus communication status display LED, connector, multiprotocol processor, PCIe driver, communication driver, storage device, etc. are assembled on the PCB ㅇ Picture of goods ※ How it Works ※ Peripherals | ㅇ In Part 16, Note 2, Item A of the Tariff Schedule, it is stipulated that “Parts that are goods included in any specific heading of Chapter 84 or 85 shall be classified under the respective heading.” ㅇ In Tariff Schedule No. 8517, “… … Other devices for transmitting and receiving audio, video, or other data (including devices for communication on wired or wireless communication networks such as local area networks or long-distance communication networks, Nos. 8443, 8525, 8527, or (excluding transmitting and receiving devices of No. 8528) is classified as - In the group “(G) Other communication devices” in the explanatory note of the same issue, “This group includes devices that connect to wired or wireless networks or transmit or receive conversations or other audio, video or other data on such networks. “Communication networks include, inter alia, telecommunication systems, digital communication systems and combinations thereof,” he explained. This group is described as including “communication interface cards (e.g. Ethernet interface cards).” - In addition, subheading 8517.62 subcategories “equipment for reception, conversion, transmission and reproduction of voice, video or other data (including exchanges and routing equipment)”, and in the HSK system, 7 No. 8517.62-3 subcategories “Other transport and digital communication devices” and No. 8517.62-3900 subcategories “Others.” ㅇ This product is an “Ethernet card”, a communication interface card that is installed in SBC (Single Board Computer) and other systems to enable internal and external digital communication. It is intended to transmit and receive data, etc., so it is classified as other digital communication devices. ㅇ Therefore, this product is classified under No. 8517.62-3900 in accordance with the provisions of General Rules No. 1 and No. 6 on the interpretation of the Tariff Schedule.
976 | 8537 | SWITCH ASSY POWER WINDOW MAIN 93570L1060WDN | ㅇ Overview -It is an electric device with a control button and a switch to a plastic housing 206mm × 68mm × 64mm. -The rising and descending the seat windows, adjusting the angle of the left and right side mirrors, the lock and release of the seat windows outside the driver's seat, and the ability to control the lock and release of the vehicle door. -In the internal printed circuit board, SBC IC and Motor Driver IC, which provide a communication (CAN · LIN) function that supplies power supply and transmits control signals to each part of the vehicle, provides a power supply (CAN · LIN) function that supplies power and transmits control signals to each part of the vehicle.It is equipped and has a number of switches, LEDs, capacitors, and resistors. -The rated voltage of the product is DC 12V (Application goods) (Inner structure of the applicable item) | ㅇ Tariff Schedule No. 8537 includes 'boards, panels, consoles, desks, cabinets and other bases for electrical control or distribution (limited to those equipped with two or more devices of Heading 8535 or 8536, and devices of Chapter 90 and numerical control). In subheading 8537.10, ‘those with a voltage of 1,000 volts or less’ are further classified. - In the commentary of the same issue, “These are devices mentioned in the previous two issues assembled on a board, panel, console, etc., or mounted in a cabinet, desk, etc. ... The articles of this heading range from small switchboards containing simply two or three switches, fuses, etc., to complex control panels for machine tools, rolling mills, power plants, radio stations, etc., containing assemblies of several of the articles enumerated in the main text of this heading. “It’s diverse,” he explains. ㅇ Therefore, this product is a control panel that controls the operation of the windows, side mirrors, and doors of a vehicle, and is considered to be 'other' with a voltage of 1,000 volts or less. In accordance with General Rules No. 1 and 6 on the interpretation of the Tariff Schedule, No. 8537.10- Classified in No. 2090.
977 | 8536 | FORDBUSBAR SESING A | ㅇ Only a few parts of the thickness of 0.4mm copper material, nickel, tin was plated, and an electric vehicle of a specific model (FORD) is a conductor that enables electrical connection of electric vehicle batteries with a Battery module component of a specific model (FORD). (Voltage: 3.5 ~ 3.8V, size: 5.8cm x 1.3cm x 0.4t, weight: 0.00145kg) ㅇ Picture of goods | ㅇ In Note 2 of Part 16 of the Tariff Schedule, 'Parts of machinery (...), other than those specified in Note 1 of this Part, Note 1 of Chapter 84, and Note 1 of Chapter 85, shall be subject to the following provisions: Classify according to the provisions of each item. go. It is stipulated that ‘parts that are goods included in any specific heading (...) of Chapter 84 or 85 shall be classified under the respective heading.’ ㅇ Tariff Schedule No. 8536 includes ‘equipment for switching, protecting and connecting electric circuits [e.g. switches, relays, fuses, surge suppressors, plugs, sockets, lamp holders and other connectors and connection boxes] (voltage (limited to those of 1,000 volts or less) and ‘connectors for optical fibers, optical fiber bundles, and cables’ are classified. - In the commentary for the same issue ((Ⅲ) Equipment for connecting electric circuits), ‘This equipment is used to connect different parts of an electric circuit together. This includes the following items: (A) Plugs, sockets, and other contacts: Used to connect movable conductors or devices to normally fixed equipment. (B) Other connectors, terminals, terminal strips, etc., which include small squares of insulating material (dominoes) with electrical connectors, terminals made of metal parts designed to receive conductors, and electrical connectors. 'Contains small metal parts (spade terminals, crocodile clips, etc.) designed to be attached to the ends of electrical wiring to facilitate connection.' ㅇ This product is a connection device that transmits electrical energy to an electric vehicle battery (voltage is 1,000 volts or less), so it is classified in Tariff Schedule No. 8536. ㅇ Therefore, since this product is a part of ‘other equipment’ that is not directly connected to a wire or cable, it is classified under HSK No. 8536.90-9090 in accordance with General Rules No. 1 and No. 6 on the interpretation of the tariff schedule.
978 | 8537 | SWITCH ASSY POWER WINDOW MAIN REAR RR with Heating 93580L1010WDN | ㅇ Overview -111mm × 59mm × 48mm plastic housing is attached to a control switch.Perform functions -The printed circuit board inside the product is equipped with active, manual elements and connectors such as switches, relays, transistors, LEDs, capacitors, and resistance. -The rated voltage of the product is DC 12V (Application goods) (Inner structure of the applicable item) | ㅇ Tariff Schedule No. 8537 includes 'boards, panels, consoles, desks, cabinets and other bases for electrical control or distribution (limited to those equipped with two or more devices of Heading 8535 or 8536, and devices of Chapter 90 and numerical control). In subheading 8537.10, ‘those with a voltage of 1,000 volts or less’ are further classified. - In the commentary of the same issue, “These are devices mentioned in the previous two issues assembled on a board, panel, console, etc., or mounted in a cabinet, desk, etc. ... The articles of this heading range from small switchboards containing simply two or three switches, fuses, etc., to complex control panels for machine tools, rolling mills, power plants, radio stations, etc., containing assemblies of several of the articles enumerated in the main text of this heading. “It’s diverse,” he explains. ㅇ Therefore, this product is a control panel that controls the windows and heated seats of a car, and is considered to be 'other' with a voltage of 1,000 volts or less, and is subject to No. 8537.10-2090 in accordance with General Rules No. 1 and 6 on the interpretation of the Tariff Schedule. Classified.
979 | 8518 | SPEAKER XDEC2840 | ㅇ A device consisting of a diaphragm, coil, magnet, frame, etc. ㅇ Main components and specifications -Main components:: speakers, cable -Frequency Band: 500Hz ~ 5kHz -Size: 28x40x11.3h mm Standard resistance: 8 ± 15%OHM, AT 1.0KHz/0.89V ㅇ Picture of goods | ㅇ Tariff No. 8518 includes ‘microphones and their stands, loudspeakers (whether or not mounted in an enclosure), headphones and earphones (whether or not fitted with microphones), sets consisting of a microphone and one or more loudspeakers, audible ‘Frequency amplifier and sound amplification set’ are classified - Commentary of the same issue (B) In the group loudspeakers (whether or not mounted in enclosures), ‘The function of loudspeakers is the reverse of that of microphones. This is defined as 'reproducing sound by converting the electrical changes or vibrations generated from the amplifier into mechanical vibrations transmitted to the air' and 'moving iron type (moving iron type) or moving coil type (moving iron type). Coil loudspeaker: In a movable iron loudspeaker, an armature or reed made of soft iron is placed in the magnetic field of a permanent magnet and is influenced by a current-carrying coil. . The magnetic field changes according to this current, and the diaphragm fixed to the armature or reed generates air vibrations corresponding to this change. A moving coil type loudspeaker mainly consists of a coil that obtains energy by changing the current by placing it in the magnetic field of a permanent magnet or electromagnet. ‘This coil is tightly connected to the diaphragm.’ ㅇ This product is a device that outputs sound from a kitchen TV and is a loudspeaker that is not equipped with an enclosure consisting of a diaphragm, coil, magnet, frame, etc., and is classified as ‘other loudspeakers’ and is subject to General Rules No. 1 and 6 on the interpretation of the tariff table. Classified under HSK 8518.29-9000
980 | 8531 | You are uel389 | ㅇ This item is a product used as a special display unit mounted on a specific wireless router. It can only be displayed in white (monochroma) and displays notifications such as the reception strength of the radio waves, battery levels, and wireless data status. ㅇ Function by component -Panel: A signal from Driver IC to form a screen with light produced by driving a phosphor in the panel. -Driver IC: Parts that send power and data input through FPCB to panel -FPCB: Parts that deliver power and data to Driver IC ○ specifications -Size: 0.9 Inch -Resolution: 128 × 36 DOT -Color: Mono White -Drive method: passive matrix (Application goods) (Examples of information that is equipped with an item) | ㅇ Note 2, Item A of Part 16 of the Tariff Schedule stipulates that ‘Parts that are goods included in any specific heading of Chapter 84 or 85 shall be classified into the respective heading.’ ㅇ Tariff Schedule No. 8531 stipulates ‘electrical sound or visual signal devices (e.g. bells, sirens, display panels, burglar alarms, fire alarms)’, - In the explanatory note for the same issue, “Excluding signaling devices used for bicycles and automobiles (No. 8512) and signaling devices used for traffic control on roads, railways, etc. (No. 8530), this heading includes all signals used for signaling purposes. Includes electrical appliances. In this case, it does not matter whether sound is used to transmit the signal (bell, buzzer, horn, etc.) or visual indication (lamp, flap, illuminated numbers, etc.) is used, and it also does not matter whether it is a manual method (e.g. It does not matter whether they are door bells) or automatic (e.g. burglar alarms),” and exemplifies “(D) indicator panels and similar things.” ㅇ This product is a 0.9-inch OLED module that displays information in a single color (white) and is mounted on a device to display notification data such as remaining battery capacity or data reception strength. It is a product that falls under the tariff rate table as it falls under other visual signal devices. Classified in HSK8531.80-9000 in accordance with General Rules No. 1 and 6 on Interpretation
981 | 8526 | Smart Key Band MWB300 | ㅇ This item is an item with a smart key band body and a charging cradle in the paper box. The smart key band is in the form of a band wearing on the wrist.Complex ㅇ Details by major functions 1) Smart key function (connected to 433MHz wireless method with a car of a specific model and registered) -Car door lock and unlock -Block trunk lock -Emergency alarm (alarm) function: Pressing the alarm function button of this article to operate for about 30 seconds in emergency nerves and alerts in the car. -En engine start/stop function 2) Fitness function -Smnkmachine (PPG SENSOR_Marking Heart Sensor using Light), steps (6 -axis sensor_ direction and acceleration), moving distance, consuming calories, sleep time -The information measured in the application item can be confirmed and controlled in the mobile app linked with the application item. 3) Text message, etc. -When a text is received on the mobile phone connected to the application item, the text is displayed up to 80 bytes from the application item. -Provide notifications through vibrations in the application items when receiving text and phone calls to the mobile phone connected to the applicant. 4) Clock function -Check the current time -When installing the app on the mobile phone connected to the application item, the current time is displayed in the application item when connected to the Bluetooth.possible (Application goods) (Application product function) | ㅇ General Rule No. 3 (b) on the Interpretation of the Tariff Schedule refers to 'mixtures, products composed of different materials or composites of different components, and goods made in sets for retail sale, and those that cannot be classified according to item (a) are, if possible, these products'. It is defined as ‘classified as an article made up of materials or components that give it essential characteristics.’ ㅇ This product is a product in which the smart key band body and charging cradle are individually packaged in a paper box. The smart key band is a component that gives essential characteristics, and the smart key band can receive calls or text messages on a linked smartphone. It is a product that combines alarm and text message display functions, wireless remote control function of a car, measurement function and clock function, but when comprehensively considering the product name, function, material cost ratio, etc. of this product, the wireless remote control function of the car is Has essential characteristics ㅇ Tariff Schedule No. 8526 stipulates ‘radar devices, navigation radio devices, and wireless remote control devices.’ - According to the explanatory note for the same issue, the goods classified in this heading are “(11) wireless remote control devices for ships, unmanned aerial vehicles, rockets, missiles, toys, model ships, aircraft, etc.; (12) wireless remote control devices for blasting mines or machines; Example of “control device” ㅇ Therefore, since this product corresponds to a wireless remote control device, it is classified under HSK8526.92-0000 in accordance with General Rules No. 1, No. 3 (b) and No. 6 on the Interpretation of the Tariff Schedule.
982 | 8529 | CASEBOTTOMSND6011R FC29002752A | ㅇ Overview -The floor case of a dome type CCTV camera (material: aluminum) -Protection of internal parts from external shocks and providing internal and external passages of cable connected to CCTV cameras. -The screwhole for attachment and the ceiling with the body is processed. ㅇ Application goods | ㅇ In Part 16, Note 2, Item B, “Other parts that are dedicated to or mainly used in a specific machine or several types of machines classified under the same heading are designated in headings 8409, 8431, and 8431, as the case may be, depending on the heading to which the machine belongs. It is classified as No. 8448, 8466, 8473, 8503, 8522, 8529, and 8538.” - Tariff Schedule No. 8529 stipulates “parts (limited to those dedicated to or mainly used in goods listed in Nos. 8525 to 8528).” - According to the explanatory note for the same issue, “In accordance with the general provisions on classification of parts (see General Explanation in Part 16), this heading includes the parts of the devices in the previous four items. The scope of parts classified in this heading includes: ... (3) Cases and cabinets specially manufactured to accommodate devices of headings 8525 to 8528.” ㅇ Therefore, the goods in question are floor cases used as exclusive parts of CCTV cameras, and are considered to be ‘those of other television cameras’ and are classified under No. 8529.90-9500 in accordance with General Rules No. 1 and 6 on the interpretation of the Tariff Schedule.
983 | 8536 | Other switches ELEVATOR SWITCH ASSY KAA23400C PRCHNA | ㅇ The items of goods -As of the switch assy combined to the Landing Door Operator to lock and open the elevator platform door, the electrical circuit is connected or blocked while contacting the interlock (voltage 120V) -Shoul: Braket, Switch, Rubber Holder, Bumper -Switch Assy of Landing Door Operator ㅇ Item image | ㅇ Note 2 (a) of Part 16 of the Tariff Schedule includes “Any specific heading of Chapter 84 or 85 (No. 8409, 8431, 8448, 8466, 8473, 8487, or 8503). ㆍParts that are goods included in Nos. 8522, 8529, 8538, and 8548 are excluded) are classified under the respective headings.” ㅇ Tariff Schedule No. 8536 states: “Equipments for switching, protecting, and connecting electric circuits (e.g., switches, relays, fuses, surge suppressors, plugs, sockets, lamp holders and other connectors and connections) (voltage of 1,000 volts or less) are classified as “connectors for optical fibers, optical fiber bundles or cables”, - The explanatory note for the same issue states, “These devices are mainly composed of devices for switching on and off one or more connected circuits or for switching from one circuit to another, and depending on the number of connected switch circuits, they may be unipolar, They are known as dipoles, tripoles, etc. The heading also includes transfer switches and relays. (A) Switches: Switches operated by opening and closing doors and automatic thermoelectric switches (starters) for lighting fluorescent lights are also classified in this heading.” ㅇ This product is a switch assy that is installed on the platform of each floor and connected to the landing door operator that opens and closes the platform door. It becomes a contact point with the interlock assy and is a device that connects or cuts off the electric circuit depending on the door opening and closing, so it is a switch. ㅇ Therefore, since this product is a switch assy mounted on the landing door operator to lock and open and close the elevator platform door, it is considered as another opener and opener and is classified under No. 8536.50-9090 in accordance with General Rules No. 1 and 6 on the interpretation of the tariff table.
984 | 8504 | Ipop Smart High Speed Wireless Charge 6IT3900552 | ㅇ This article is presented in the form of a bracket for fixing the wireless charging bag in the cable and the cable and the blower. -The wireless charging rack performs the wireless charging function and the function of fixing the smartphone at the same time. ㅇ Charging principle -If you connect this item to the car cigarette jack, the rated power DC12V ~ 16V is input.If you deliver it to an internal coil, it will be charged the battery of the smartphone by the electromagnetic induction method. ㅇ This is the goods to which the item is applied -The smartphone that supports wireless charging (Application goods) (Inside the application product) | ㅇ This product is presented in retail packaging with a wireless charging stand, cables, brackets, etc. in a box. In accordance with Item B of General Rule 3 on the Interpretation of the Tariff Schedule, the component that gives this product its essential characteristics is the wireless charging stand. ㅇ Tariff Schedule No. 8504 stipulates ‘transformers, stationary converters (e.g. rectifiers) and inductors’. - In the ‘(Ⅱ) Stationary Converter’ group of the commentary in the same issue, “This group of devices is used to convert electrical energy for more useful applications.” They combine different types of transducers (e.g. valves) and may also combine various auxiliary devices (transformers, induction coils, resistors, command regulators, etc.). Their operating principle is based on the transformation elements acting alternately as conductors and insulators.” ㅇ This product is intended to wirelessly charge the battery of a smartphone using electromagnetic induction, so it is a battery charger among stationary converters. Since it is intended to charge the battery of a smartphone, it is a battery charger for telecommunication devices, so it is subject to tariff interpretation. Classified in HSK8504.40-3010 in accordance with GIRs 1, 3, b and 6.
985 | 8536 | Other switches ELEVATOR SW ASSY AAA661H10 PRCHNA | ㅇ The items of goods -The electric circuit is attached to the switch assy of the Landing Door Operator to lock and open the elevator platform door. -Switch Assy parts of Landing Door Operator ㅇ Item image | ㅇ Note 2 (a) of Part 16 of the Tariff Schedule includes “Any specific heading of Chapter 84 or 85 (No. 8409, 8431, 8448, 8466, 8473, 8487, or 8503). ㆍParts that are goods included in Nos. 8522, 8529, 8538, and 8548 are excluded) are classified under the respective headings.” ㅇ Tariff Schedule No. 8536 states: “Equipments for switching, protecting, and connecting electric circuits (e.g., switches, relays, fuses, surge suppressors, plugs, sockets, lamp holders and other connectors and connections) (voltage of 1,000 volts or less) are classified as “connectors for optical fibers, optical fiber bundles or cables”, - The explanatory note for the same issue states, “These devices are mainly composed of devices for switching on and off one or more connected circuits or for switching from one circuit to another, and depending on the number of connected switch circuits, they may be unipolar, They are known as dipoles, tripoles, etc. The heading also includes transfer switches and relays. (A) Switches: Switches operated by opening and closing doors and automatic thermoelectric switches (starters) for lighting fluorescent lights are also classified in this heading.” ㅇ This product is a part of the switch assy, ​​which is a component of the landing door operator that is installed on the platform of each floor and opens and closes the platform door. It becomes a contact point with the interlock assy and is a device that connects or cuts off the electric circuit depending on the door opening and closing, so it is a switch. Applicable to ㅇ Therefore, since this product is a switch mounted on the landing door operator to lock and open and close the elevator platform door, it is considered as another opener and opener and is classified under No. 8536.50-9090 in accordance with General Rules No. 1 and 6 on the interpretation of the tariff table.
986 | 8537 | SWITCH ASSY MULTIFUNCTION 934A2L1080 | ㅇ Overview -The electric device attached to the left and right side of the 389mm × 138mm × 110mm plastic housing, which is used by combining it with the car's steering wheel (Steering Wheel), and the vehicle's direction indicator, headlamps, upward lamps, fog lights, wipers, wipersItem that performs the function of controlling the behavior of -Inside, a number of switches and resistors are equipped with a manual device and a connector, and a voltage coding type with a control signal generated from the left direction indicator lever and the wiper operating lever on the right as a controller in the vehicleSend each device by transmitting -The integrated circuit (IC) that can be controlled by the program is not included, and the maximum voltage of the product is DC 16V (Application goods) (The circuit map of the applicable item) | ㅇ Tariff Schedule No. 8537 includes 'boards, panels, consoles, desks, cabinets and other bases for electrical control or distribution (limited to those equipped with two or more devices of Heading 8535 or 8536, and devices of Chapter 90 and numerical control). In subheading 8537.10, ‘those with a voltage of 1,000 volts or less’ are further classified. - In the commentary of the same issue, “These are devices mentioned in the previous two issues assembled on a board, panel, console, etc., or mounted in a cabinet, desk, etc. ... The articles of this heading range from small switchboards containing simply two or three switches, fuses, etc., to complex control panels for machine tools, rolling mills, power plants, radio stations, etc., containing assemblies of several of the articles enumerated in the main text of this heading. “It’s diverse,” he explains. ㅇ Therefore, this product is a control panel that controls the operation of a car's turn signals, head lamps, high beam lights, fog lights, and wipers, and is considered to be 'other' with a voltage of 1,000 volts or less, and is subject to General Rules No. 1 and 6 on the interpretation of the tariff schedule. Accordingly, it is classified under No. 8537.10-2090.
987 | 8536 | Other switches ELEVATOR SWITCH ASSY KAA23400AAS PRCHNA | ㅇ The items of goods -As of the switch assy combined to the Landing Door Operator to lock and open the elevator platform door, the electrical circuit is connected or blocked while contacting the interlock (voltage 120V) -Shoul: Braket, Switch, Rubber Holder, Bumper -Switch Assy of Landing Door Operator ㅇ Item image | ㅇ Note 2 (a) of Part 16 of the Tariff Schedule includes “Any specific heading of Chapter 84 or 85 (No. 8409, 8431, 8448, 8466, 8473, 8487, or 8503). ㆍParts that are goods included in Nos. 8522, 8529, 8538, and 8548 are excluded) are classified under the respective headings.” ㅇ Tariff Schedule No. 8536 states: “Equipments for switching, protecting, and connecting electric circuits (e.g., switches, relays, fuses, surge suppressors, plugs, sockets, lamp holders and other connectors and connections) (voltage of 1,000 volts or less) are classified as “connectors for optical fibers, optical fiber bundles or cables”, - The explanatory note for the same issue states, “These devices are mainly composed of devices for switching on and off one or more connected circuits or for switching from one circuit to another, and depending on the number of connected switch circuits, they may be unipolar, They are known as dipoles, tripoles, etc. The heading also includes transfer switches and relays. (A) Switches: Switches operated by opening and closing doors and automatic thermoelectric switches (starters) for lighting fluorescent lights are also classified in this heading.” ㅇ This product is a switch assy that is installed on the platform of each floor and connected to the landing door operator that opens and closes the platform door. It becomes a contact point with the interlock assy and is a device that connects or cuts off the electric circuit depending on the door opening and closing, so it is a switch. ㅇ Therefore, since this product is a switch assy mounted on the landing door operator to lock and open and close the elevator platform door, it is considered as another opener and opener and is classified under No. 8536.50-9090 in accordance with General Rules No. 1 and 6 on the interpretation of the tariff table.
988 | 8543 | UVLamp tRPlatinum COM3ZZ000610 | ㅇ Overview of goods -The device used to cure the UV liquid adhesive solution to cure the UV liquid adhesive to attach the reinforced glass to the liquid crystal of the smart device product. ㅇ The form and operation principle of goods A type of PCB equipped with UV LEDs in plastic housing -If the applicable product is applied to the UV liquid adhesive solution, the adhesive solution is hardened. Size: 131x68x20 (mm) | ㅇ The name of this applied product is not UV LAMP or the type of lamp described in the commentary for Tariff Schedule No. 8539, so it cannot be classified as No. 8539. Also, it is not used for lighting but is used for curing UV liquid adhesive. Since it is a lighting device, it cannot be classified as a lighting device under No. 9405. ㅇ In Tariff Schedule No. 8543, “other electrical equipment (limited to those not separately classified in this Chapter and having their own functions)” is classified. - In the Explanatory Note to this heading, “This heading does not fall under any other heading of this Chapter, is not particularly classified in any other heading of the Classification Schedule, and is not excluded by application of Part 16 or the Legal Note of this Chapter. “Includes all electrical equipment.” - Electrical equipment falling under this heading is a machine that has “individual functions” and its functions can be operated separately or independently from any other machine or device, and is attached to or attached to another machine or device. When combined with a complex machine, it is a function that is separate from the function performed by the machine or device to which it is attached and the complex machine to which it is connected, and such function is essential in the operation of such machine, device, or complex machine. It is further explained that it does not function as a part. ㅇ Therefore, since this applied product corresponds to an electrical device with a unique function for curing UV liquid adhesive, it is classified under No. 8543.70-9090 in accordance with General Rules No. 1 and No. 6 on the interpretation of the Tariff Schedule.
989 | 8529 | LCD MODULE 4“ LCD ZH040H2411A | ㅇ 4-inch TFT-LCD MODULE that consists of LCD liquid crystal, LED back light, drive IC, FPCB and touch screen panel to implement and play images (Resolution: 800 x 480, color: 262K, video display) ㅇ Use - (specifications) Not listed - (shippers) Black box for vehicles ㅇ Picture of goods | ㅇ In Part 16, Note 2, Item B of the Tariff Schedule, 'Other parts that are dedicated to or mainly used in a specific machine or several types of machines classified under the same heading (...) are subject to the heading to which the machine belongs or, as the case may be. It is stipulated that 'classified as No. 8529...', - In Tariff Schedule No. 8528, ‘monitors, projectors, and television reception devices without television receivers (...)’ are classified. - In Tariff Schedule No. 8529, ‘parts (limited to those used exclusively or mainly for goods listed in Nos. 8525 to 8528)’ are classified. ㅇ This product is a product that is mounted on a vehicle black box and used to display images. Although the finished product cannot be identified based on the state of the product alone, it can be said to be a part dedicated to or mainly used in the monitor of No. 8528 as an image display device, so it can be used as a part of the monitor of No. 8528. Corresponds to the number ㅇ Therefore, since this product is a device classified as ‘parts of other monitors’, it is classified under HSK No. 8529.90-9990 in accordance with General Rules No. 1 and No. 6 on the interpretation of the Tariff Schedule.
990 | 8516 | WH030040050060070080 | ㅇ Electric instantaneous water heater that discharges cold water obtained by hot water by using a tcm (transparent conductive material) heating element in facilities such as offices, factories, hospitals, and schools. [Rated voltage: 220V/240V (50Hz ~ 60Hz), operating water pressure: 0.2kgf/cm², weight: 3.3kg] ㅇ Main components and functions 1. TCM heating element: quartz tube heater that produces hot water 2. Busba: A device that connects the heater and electricity 3. Heater Block: A module that connects the TCM heating element 4. Overheating sensor: sensor to detect overheating of heaters 5. Leak Sensor: Sensor to detect leakage 6. PCB box: It is a part that wraps the circuit diagram and controls the function and operation of the product. 7. Express temperature sensor: sensor to detect the temperature of hot water discharged 8. Flow sensor: Sensor that detects power on/off by water flow 9. Terminal: Electric wiring connection part 10. Sensor: Sensor to detect the temperature of the water obtained 11. Piping: Cold Water Line 12. Express Pipeline: Hot water discharge line ㅇ Picture of goods | ㅇ Tariff Schedule No. 8516 includes ‘electrical instant/storage water heaters, immersion heaters, heating devices, soil heaters, and electric heating devices (e.g., hair dryers, hair curlers, curling tong heaters). )], hand dryers, electric irons, other household heating appliances, and heating resistors (excluding those of heading 8545)' are classified. - Explanatory note of the same issue (A) In the group of electric instantaneous and storage type water heaters and immersion type heaters, ‘This group includes the following. (1) Geysers: Heat water as it flows through it. (6) Specifies ‘electric equipment for producing boiling water’ ㅇ This product is an electric instantaneous water heater that supplies hot water by instantaneous fluid heating using a TCM heating element in offices, factories, hospitals, etc., and falls under ‘electrical instantaneous/storage type water heater’ and is subject to General Rule 1 on Interpretation of the Tariff Schedule. Classified under subparagraph 6 to HSK 8516.10-0000
991 | 8536 | SWITCH ASMHAZARD WRNG 84074296 | ㅇ Overview -The plastic push button switch with a 65mm × 34mm × 23 mm, which is mounted on the vehicle's instrument panel to perform the function of turning on or off the vehicle's emergency point signal. -Daustage voltage: 13.5V (Application goods) | ㅇ Tariff Schedule No. 8536 includes ‘devices for switching, protecting and connecting electric circuits [e.g. switches, relays, fuses, surge suppressors, plugs, sockets, lamp holders and other connectors and connections] (voltage is 1,000 volts). 'Connectors for optical fibers, optical fiber bundles, and cables' are classified, and in subheading 8536.50, 'other switches' are further classified. - In the commentary of the same issue, regarding ‘(Ⅰ) devices for switching and closing electric circuits’, “Such devices are mainly composed of devices for switching on and off of one or more connected circuits or devices for switching from one circuit to another. Depending on the number of connected switch circuits, they are known as unipole, dipole, tripole, etc. “The heading also includes transfer switches and relays.” - Also, regarding ‘(A) switches’, “Switches of this heading include small switches used in wireless devices, electric devices, etc., switches of the type used in electrical wiring at home [e.g.... push button switches], “Includes use in industrial switches.” ㅇ Therefore, this product is considered to be a ‘push button type’ as it is another meter with a voltage of 1000 volts or less and is classified under No. 8536.50-2000 in accordance with General Rules No. 1 and No. 6 on the interpretation of the Tariff Schedule.
992 | 8537 | Active Magnetic Bearing Controller MCCM4x2010 | ㅇ Overview of goods -DSP boards, interface boards, 7 powerboards, and wiring boards.(50 ~ 60Hz)] * Active Magnetic Bearing (AMB): A device that consists of an electromagnetic coil and receives the signal of AMB Controller and generates a current into an 8 (normal) actuator, generates a load, and is usually a radius -like AMB (radial amb).It is divided into the axis direction AMB (Thrust Amb) -The position of the rotating axis from the displacement sensor mounted on the rotating shaft system supported by magnetic bearing is delivered in real time, and based on the rotation shaft location information and the control factor value set in advance, 10 channels of magnetic bearing actuators [2 channels (2 channels), 2 channels (2 channels),By controlling the amount to be supplied to 2 Radial Bearing (8 channels)] ㅇ Full components and functions ① Various DC/DC power: Create DC power needed for controller ② Sensor spherical amplifier: Create a voltage signal with an inductance displacement sensor fru. ③ Inductance Displacement Sensor Input Team: Deliver an inductance displacement sensor signal to a controller with up to 6 channels ④ Additional displacement sensor input terms: Deliver an external displacement sensor signal to a controller with up to 6 channels. ⑤ Rotation angle estimator: estimates the current rotation angle based on the speed signal input value ⑥ Displacement controller: Create 10 current command values to run magnetic bearing by controlling 0 points based on displacement and angle signals ⑦ Current sensor: measure 10 channels flowing through self -bearing ⑧ Current controller: Comparing the current command value with the measured current, creating 10 voltage command values by controlling 10 current channels. ⑨ PWM generator: Create 40 channels of PWM output gating signal based on the current power voltage ⑩ PWM driver: PWM output voltage generation ⑪ DAC module: output internal variable as an analog signal to the outside ⑫ RS232 Communication Channel: Controller operating situation is monitored with RS232 channels ⑬ DI/DO channel: Read and drive the state of the controller with a simple I/O ⑭ Internal Records: Record a controller variable and abnormal status in EEPROM ㅇ Principle of operation ① Measurement of the displacement of the rotation axis: The inductance displacement sensor signal of the controller and other signals (additional displacement sensors and speed sensors) are combined to estimate the 5 -axis displacement of the rotation axis. ② Displacement controller calculates 10 channels of current value of the magnetic driver needed to magnetize the rotation shaft through PID -back control control ③ Current controller calculates 10 channels of voltage value of PWM driver for controlling the current value of the magnetic driver through PI conversion control ④ The PWM driver does PWM voltage on its own driver in accordance with the command value. ⑤ The current flowing through the magnetic driver is applied to the rotation shaft to move the rotation axis to make the magnetic injury operation. | ㅇ Tariff Schedule No. 8537 includes “boards, panels, consoles, desks, cabinets and other bases for electrical control or distribution (limited to those equipped with two or more devices of Heading 8535 or 8536, and devices of Chapter 90 and numerical control). (including those combined with devices, excluding exchange devices of heading 8517)”, - In the explanatory note for the same issue, “These devices are made by assembling the devices [e.g. switches and fuses] mentioned in the previous two items on a board, panel, console, etc., or mounted in a cabinet, desk, etc. … (syncopation)… Articles of this heading range from small switchboards (e.g. for lighting equipment) simply equipped with two or three switches, fuses, etc., to complex equipment used in machine tools, rolling mills, power plants, radio stations, etc., containing assemblies of several articles listed in the main text of this heading. “It ranges from the control panel to the control panel,” he explains. ㅇ This product is a device that controls the amount of current to be supplied to the electromagnetic bearing actuator so that the rotating shaft can rotate at the center in a rotating shaft system using magnetic bearings. It is considered “other electrical control panel with a voltage of 1000 volts or less” and is not subject to tariff interpretation. Classified in subparagraph 8537.10-2090 in accordance with General Regulations No. 1 and 6. end.
993 | 8537 | IG5A IO BOARD ASSY IG5A IO BOARD ASSY | ㅇ Overview -97mm × 70mm × 26mm electrical device, which is used to drive the motor by controlling the inverter to control the inverter by inverter. -P push button switch (7), toggle switches (2), various integrated circuits and active and manual devices and a printed circuit board with a plurality of connectors are presented in a state in which the keypad is attached to the case of a plastic material attached. -The keypad can control the forward, reverse operation of the motor connected to the inverter, the emergency suspension, release, frequency adjustment, acceleration and deceleration, or set, change, and store various parameters for smooth operation of inverters. -Check the inverter's settings, operating status and error situations through 7-segmer display that displays 4 digits and characters and characters, and red and green LEDs. -Maximum use voltage: DC 24V (Application goods) | ㅇ Tariff Schedule No. 8537 includes 'boards, panels, consoles, desks, cabinets and other bases for electrical control or distribution (limited to those equipped with two or more devices of Heading 8535 or 8536, and devices of Chapter 90 and numerical control). In subheading 8537.10, ‘those with a voltage of 1,000 volts or less’ are further classified. - In the commentary of the same issue, “These are devices mentioned in the previous two issues assembled on a board, panel, console, etc., or mounted in a cabinet, desk, etc. ... The articles of this heading range from small switchboards containing simply two or three switches, fuses, etc., to complex control panels for machine tools, rolling mills, power plants, radio stations, etc., containing assemblies of several of the articles enumerated in the main text of this heading. “It is diverse,” he explains. - Also “This heading also includes: (1) Numerical control panel with built-in automatic data processing machine... (2) Programmed switch board for device control... (3) Programmable controller...”, etc. are examples. ㅇ Therefore, this product is considered to be an ‘other’ control panel with a voltage of 1000 volts or less that controls an inverter, and is classified under No. 8537.10-2090 in accordance with General Rules No. 1 and No. 6 on the interpretation of the tariff schedule.
994 | 8544 | FIBER OPTICAL CABLE FOC06QB100001052Q40207 | ㅇ Overview -Corting a laser system (marking machine, welding machine, cutter, etc.) presented separately, a cable with a length of 5m and a diameter of 13mm, to transmit a high power laser beam, and the user is not attached. -The wavelength of the laser transmitted is 900 ~ 1000 nm and 1030 ~ 1090 nm, and the output is 1 ~ 8kW ㅇ Components and functions Delivery Fiber: An optical fiber cable in which one optic fiber core (0.065 refractive index) of silica (0.065) and a cladding surrounded by a laser beam transmits the laser beam to QBH. -Insulatory front: Copper Wire is a plastic cable, connected to 3.3KΩ resistor, and sends an electric signal to the laser system to check whether the product is normal and overheated abnormalities such as overheating.Perform the function to stop -QBH (Quartz Block Head): A quartz output stage that is attached to one end of the cable and emits a laser transmitted through Delivery Fiber.The AR (Anti-ReFlective) coated to invert and offset the phase, and there is a water-cooled hose that cools the heat generated during the laser release by circulating the water and cooling the laser release. -Fixed block: It is attached to one end of the cable to fix the item to the laser system body. -Meter Jacket: Protective jacket external external wires with Delivery Fiber (Application goods) (Inner structure of the applicable item) | ㅇ 관세율표 제16부 주 제1호에서 “이 부에서 다음 각 목의 것은 제외한다. ... 타. 제90류의 물품”이라고 규정하고 있고, 제9001호에는 ‘광섬유와 광섬유 다발, 제8544호의 것 외의 광섬유 케이블, 편광재료로 만든 판, 각종 재료로 만든 렌즈, 프리즘·반사경과 그 밖의 광학용품으로서 장착되지 않은 것’이 분류되므로, 본 물품이 제9001호에 포함될 수 있는지를 먼저 검토해보면, - 제9001호 해설에서 ‘(A) 광섬유와 광섬유 다발, 제8544호의 것 외의 광섬유 케이블’에 대해 “광섬유(optical fibres)는 서로 다른 굴절률을 갖는 유리나 플라스틱으로 만든 동심층(concentric layer)으로 구성된다. ... 광섬유는 보통 릴(reel) 모양으로 제시되며 수 킬로미터의 길이로 된 경우도 있다. 광섬유는 광섬유 다발과 광섬유케이블을 제조하는데 사용한다.”고 설명하고 있고, - “광섬유 다발(optical fibre bundles)은 빳빳한 상태인 경우도 있는데 이 경우에는 섬유를 전체 길이에 걸쳐서 결합제로 응결시켰으며, 광섬유 다발이 유연한 상태의 것도 있는데 이 경우에는 광섬유 다발의 끝만이 묶어져 있다. 광섬유 다발이 정연하게 묶여져 있을 경우는 영상을 전송하는데 사용하나, 무작위로 묶여진 경우에는 조명용의 빛을 전송하는 데만 적합하다.”고 해설하고 있으며, - “이 호의 광섬유 케이블(접속자가 부착된 경우도 있다)은 하나 이상의 광섬유 다발을 넣어 외장한 것이며 이 케이블의 섬유가 개별적으로 외장된 것은 아니다.”고 해설하고 있음. ㅇ 본 물품은 피복된 광섬유 1가닥과 저항이 연결된 플라스틱 절연전선을 금속 재킷에 결합한 형태로 제시되었으므로, ‘릴 모양으로 제시되며 광섬유 다발과 광섬유케이블을 제조하는데 사용’하는 것으로 규정된 광섬유의 범주를 벗어나고, - 개별적으로 외장한 광섬유의 수가 1가닥이므로 광섬유 다발에 포함되지도 않으며, ‘하나 이상의 광섬유 다발을 넣어 외장한’ 광섬유 케이블로도 볼 수 없으므로, 제9001호에 분류할 수 없고 제8544호에 분류하여야 함. ㅇ 관세율표 제16부 주 제3호에서는 “두 가지 이상의 기계가 함께 결합되어 하나의 완전한 기계를 구성하는 복합기계와 그 밖의 두 가지 이상의 보조기능이나 선택기능을 수행할 수 있도록 디자인된 기계는 문맥상 달리 해석되지 않는 한 이들 요소로 구성된 단일의 기계로 분류하거나 주된 기능을 수행하는 기계로 분류한다.”고 규정하고 있고, - 제16부 총설에서는 “두 가지 이상의 종류가 서로 다른 기계와 장치로 구성되는 복합기계로서, 하나의 완전한 기계를 형성하도록 함께 결합되어 있고, 일반적으로 그 기능들이 보충적이며 제16부의 다른 호에 기술되어 있는 별개의 기능을 연속적이거나 동시에 수행하는 것도 역시 그 복합기계의 주 기능에 따라 분류한다.”고 설명하고 있으며, - 또한 “위 규정의 적용에 있어서 서로 다른 종류의 기계는 어느 하나가 다른 기계 속에 결합되거나 어느 하나가 다른 기계 위에 장착되거나 동상·동일 프레임 위나 동일 하우징 속에 장착되어 있는 경우에는 하나의 완전한 기계를 형성하도록 함께 결합된 것으로 취급한다.”고 해설하고 있음. ㅇ 본 물품은 광섬유·플라스틱 절연전선·저항을 동일한 금속 재킷 내부에 장착한 형태로 제시되었고, 이들은 제16부에 기술된 별개의 기능을 동시에 수행하므로 관세율표 제16부 주 제3호에서 규정하는 복합기계의 범주에 포함되며, - 절연전선은 저항과 연결되어 레이저 시스템에 전기신호를 보냄으로서 정상동작 여부 확인 및 비상상황 발생 시 긴급 동작 정지라는 보조적 기능을 수행하므로, 주 기능은 레이저 빔을 전송하는 광섬유에 있음. ㅇ 관세율표 제8544호에는 ‘절연전선·케이블과 그 밖의 전기절연도체, 광섬유 케이블(섬유를 개별 피복하여 만든 것으로 한정하며, 전기도체나 접속자가 부착된 것인지에 상관없다)’가 분류되고, 소호 제8544.70호에는 ‘광섬유 케이블’이 세분류되고 있으며, - 같은 호 해설에서 “ ... 선·케이블 등은 일정한 길이로 절단되었거나 한 쪽 끝이나 양 쪽 끝에 접속자가 부착된 경우라면 이 호에 분류한다. ... 이 호에는 또한 전기도체와 조립된 것인지 접속자와 결합된 것인지에 상관없이 섬유로 개별 피복한 광섬유케이블을 포함한다. 그 피복은 보통 케이블 양측 끝에 섬유가 구분되도록 색깔이 다르게 되어 있다. 광섬유케이블은 그 데이터 전송 용량이 전기도체의 용량보다 대단히 크기 때문에 주로 전기통신에 사용한다.”고 해설하고 있음. ㅇ 한편, 본 건 물품의 양단에 부착되어 일견 접속자처럼 보이는 기구물 중 QBH는 레이저의 역반사와 손실을 최소화하기 위해 특수 코팅된 빔 방출구이고, 고정 블록은 물품을 레이저 시스템 본체에 고정하는 기능을 수행하므로, 관세율표 제8536호에서 규정하고 있는 ‘전기회로의 서로 다른 각 부분을 함께 접속시키기 위하여 사용’하는 접속자로 볼 수 없음. ㅇ 따라서 본 물품은 일정한 길이로 절단된 광섬유 1가닥을 개별 피복한 접속자가 부착되지 않은 ‘광섬유 케이블’로 보아 관세율표 해석에 관한 통칙 제1호 및 제6호에 따라 제8544.70-0000호에 분류함.
995 | 8528 | PROJECTOR CP2230 | ㅇ A video (movie and advertisement) and images received by directly connected to computers and cinema servers, etc. -HD-SDI, DVI-D*, RJ45, etc., connected to computers and cinema sub, etc., mainly used as an equipment for screening movies in theaters (not built-in television reception equipment inside) * DVI-D: Input terminal that provides content by directly connecting to automatic data processing machine ㅇ This is the specification -S method: 3DLP type -Deal: 2,048 × 1,080 -Dighter: 33,000 lumens | ㅇ Tariff Schedule No. 8528 classifies “monitors, projectors, and television reception devices without television receivers (regardless of whether they are combined with radio broadcast receivers and devices for recording or playing audio or video).” - In the commentary for the same issue, “a projector (preojector) is a device that can project an image that is usually displayed on a television receiver or monitor screen onto an external surface.” - This product is a projector that connects to a computer, laptop, mobile phone, video, USB, etc. to receive data signals and project images or files on a screen or wall. ㅇ Subheading 8528.62 of the Tariff Schedule subcategories “projectors designed for use in automatic data processing machines of heading 8471 and usable by direct connection”; - In the explanatory note for the same issue, there is no provision for “projectors designed for use in automatic data processing machines of No. 8471 that can be directly connected and used,” so “projectors designed for use in automatic data processing machines of No. 8471 cannot be used by direct connection.” When examining whether the goods in question fall under subheading 8528.62 by applying the characteristics of “monitor with - “(i) They usually display signals from a graphics adapter (monochrome or color) integrated into the central processing unit of an automatic data processing machine. (ii) They do not have a built-in channel selection function or video tuner. (iii) They are equipped with connectors characteristic of automatic data processing systems (e.g. RS-232C interface, DIN, D-SUB, VGA, DVI, HDMI or DP (display port) connectors). … … “It is explained that ㅇ Considering that this product is equipped with a DVI-D terminal that can be used by direct connection to an automatic data processing machine, it is designed to be used in the automatic data processing machine of No. 8471 and meets the requirements for direct connection and use. ㅇ Therefore, the goods in question are designed to be used in automatic data processing machines of No. 8471 and correspond to projectors that can be directly connected and used, so they are classified in No. 8528.62-0000 in accordance with General Rules No. 1 and No. 6 on the interpretation of the Tariff Schedule. box
996 | 8528 | PROJECTOR CP2215 | ㅇ A video (movie and advertisement) and images received by directly connected to computers and cinema servers, etc. -HD-SDI, DVI-D*, RJ45, etc., connected to computers and cinema sub, etc., mainly used as an equipment for screening movies in theaters (not built-in television reception equipment inside) * DVI-D: Input terminal that provides content by directly connecting to automatic data processing machine ㅇ This is the specification -S method: 3DLP type -Deal: 2,048 × 1,080 -Bright: 15,000 lumens | ㅇ Tariff Schedule No. 8528 classifies “monitors, projectors, and television reception devices without television receivers (regardless of whether they are combined with radio broadcast receivers and devices for recording or playing audio or video).” - In the commentary for the same issue, “a projector (preojector) is a device that can project an image that is usually displayed on a television receiver or monitor screen onto an external surface.” - This product is a projector that connects to a computer, laptop, mobile phone, video, USB, etc. to receive data signals and project images or files on a screen or wall. ㅇ Subheading 8528.62 of the Tariff Schedule subcategories “projectors designed for use in automatic data processing machines of heading 8471 and usable by direct connection”; - In the explanatory note for the same issue, there is no provision for “projectors designed for use in automatic data processing machines of No. 8471 that can be directly connected and used,” so “projectors designed for use in automatic data processing machines of No. 8471 cannot be used by direct connection.” When examining whether the goods in question fall under subheading 8528.62 by applying the characteristics of “monitor with - “(i) They usually display signals from a graphics adapter (monochrome or color) integrated into the central processing unit of an automatic data processing machine. (ii) They do not have a built-in channel selection function or video tuner. (iii) They are equipped with connectors characteristic of automatic data processing systems (e.g. RS-232C interface, DIN, D-SUB, VGA, DVI, HDMI or DP (display port) connectors). … … “It is explained that ㅇ Considering that this product is equipped with a DVI-D terminal that can be used by direct connection to an automatic data processing machine, it is designed to be used in the automatic data processing machine of No. 8471 and meets the requirements for direct connection and use. ㅇ Therefore, the goods in question are designed to be used in automatic data processing machines of No. 8471 and correspond to projectors that can be directly connected and used, so they are classified in No. 8528.62-0000 in accordance with General Rules No. 1 and No. 6 on the interpretation of the Tariff Schedule. box
997 | 8528 | PROJECTOR CP2208 | ㅇ A video (movie and advertisement) and images received by directly connected to computers and cinema servers, etc. -HD-SDI, DVI-D*, RJ45, etc., connected to computers and cinema sub, etc., mainly used as an equipment for screening movies in theaters (not built-in television reception equipment inside) * DVI-D: Input terminal that provides content by directly connecting to automatic data processing machine ㅇ This is the specification -S method: 3DLP type -Deal: 2,048 × 1,080 Brightness: up to 9000 dci lumens;10,000 native lumens | ㅇ Tariff Schedule No. 8528 classifies “monitors, projectors, and television reception devices without television receivers (regardless of whether they are combined with radio broadcast receivers and devices for recording or playing audio or video).” - In the commentary for the same issue, “a projector (preojector) is a device that can project an image that is usually displayed on a television receiver or monitor screen onto an external surface.” - This product is a projector that connects to a computer, laptop, mobile phone, video, USB, etc. to receive data signals and project images or files on a screen or wall. ㅇ Subheading 8528.62 of the Tariff Schedule subcategories “projectors designed for use in automatic data processing machines of heading 8471 and usable by direct connection”; - In the explanatory note for the same issue, there is no provision for “projectors designed for use in automatic data processing machines of No. 8471 that can be directly connected and used,” so “projectors designed for use in automatic data processing machines of No. 8471 cannot be used by direct connection.” When examining whether the goods in question fall under subheading 8528.62 by applying the characteristics of “monitor with - “(i) They usually display signals from a graphics adapter (monochrome or color) integrated into the central processing unit of an automatic data processing machine. (ii) They do not have a built-in channel selection function or video tuner. (iii) They are equipped with connectors characteristic of automatic data processing systems (e.g. RS-232C interface, DIN, D-SUB, VGA, DVI, HDMI or DP (display port) connectors). … … “It is explained that ㅇ Considering that this product is equipped with a DVI-D terminal that can be used by direct connection to an automatic data processing machine, it is designed to be used in the automatic data processing machine of No. 8471 and meets the requirements for direct connection and use. ㅇ Therefore, the goods in question are designed to be used in automatic data processing machines of No. 8471 and correspond to projectors that can be directly connected and used, so they are classified in No. 8528.62-0000 in accordance with General Rules No. 1 and No. 6 on the interpretation of the Tariff Schedule. box
998 | 8528 | PROJECTOR33 XJS400U | ㅇ A device that projects video and files on the screen or wall by receiving data signals by connecting to computers, laptops, mobile phones, video devices, USB, etc. -Mini D-Sub 15pin (computer), RCA (video), HDMI* terminals are connected to computers and laptops, video devices, and do not have built-in television reception devices inside * HDMI: Input terminal that provides content by directly connecting to automatic data processing machine ㅇ This is the specification -S method: laser & led light source DLP 1chip -Prenege: Wuxga 0.67 inch (1,920 × 1,200) -Dighter: 4,000 lm - (Movement principle) Blue laser and red light, red light and red light made through the green light and the light light.In the chip, it is reflected in time and projected on the screen. | ㅇ Tariff Schedule No. 8528 classifies “monitors, projectors, and television reception devices without television receivers (regardless of whether they are combined with radio broadcast receivers and devices for recording or playing audio or video).” - In the commentary for the same issue, “a projector (preojector) is a device that can project an image that is usually displayed on a television receiver or monitor screen onto an external surface.” - This product is a projector that connects to a computer, laptop, mobile phone, video, USB, etc. to receive data signals and project images or files on a screen or wall. ㅇ Subheading 8528.62 of the Tariff Schedule subcategories “projectors designed for use in automatic data processing machines of heading 8471 and usable by direct connection”; - In the explanatory note for the same issue, there is no provision for “projectors designed for use in automatic data processing machines of No. 8471 that can be directly connected and used,” so “projectors designed for use in automatic data processing machines of No. 8471 cannot be used by direct connection.” When examining whether the goods in question fall under subheading 8528.62 by applying the characteristics of “monitor with - “(i) They usually display signals from a graphics adapter (monochrome or color) integrated into the central processing unit of an automatic data processing machine. (ii) They do not have a built-in channel selection function or video tuner. (iii) They are equipped with connectors characteristic of automatic data processing systems (e.g. RS-232C interface, DIN, D-SUB, VGA, DVI, HDMI or DP (display port) connectors). … … “It is explained that ㅇ Considering that this product is equipped with an HDMI terminal that can be used by direct connection with an automatic data processing machine, it is designed to be used in the automatic data processing machine of No. 8471 and meets the requirements for direct connection and use. ㅇ Therefore, the goods in question are designed to be used in automatic data processing machines of No. 8471 and correspond to projectors that can be directly connected and used, so they are classified in No. 8528.62-0000 in accordance with General Rules No. 1 and No. 6 on the interpretation of the Tariff Schedule. box
999 | 8543 | REMOTE CONTROL ASSY 40SQ08E50320R PRCHNA | Remote control to remotely adjust the specific function of the air conditioner and air conditioning air conditioner -Pression of the remote control specific button, the infrared signal is output, and the function is performed according to the infrared signal received in the indoor unit. -Use: Depending on the signal, it controls cooling, heating driving, adjusting the goods, temperature control, and blowing direction. -Stopic status: set goods consisting of remote control, battery, and holder -CPV-Q2205KX | - In General Rule No. 3 B on the Interpretation of Tariff Schedules, “B. Mixtures, composites of different materials or of different components and articles put up as sets for retail sale, which cannot be classified under item (a), consist of materials or components which, as far as possible, give these articles their essential properties. According to the provisions of “classified as a product,” the essential characteristics of this product lie in the remote control body. - Tariff Schedule No. 8543 stipulates “other electrical equipment (limited to those not separately classified in this Chapter and having their own functions).” - In the Explanatory Note to the same heading, “This heading includes all electrical equipment that does not fall under any other heading of this Chapter, is not particularly classified in any other chapter of the Classification Schedule, and is not excluded by the application of Chapter 16 or the statutory notes of this Chapter. ...This heading includes in particular the following...(15)Cordless infrared devices for remote control of television receivers, video recorders or other electrical appliances”. - Therefore, since this product is an infrared remote control that remotely controls specific functions of air conditioners, air conditioners, heating and indoor units, it is classified under No. 8543.70-9090 in accordance with General Rules No. 1 and 6 on the interpretation of the Tariff Schedule.
1000 | 8533 | Potentiometer RD1030253A | ㅇ Overview -The 3 -terminal potential vehicle system of a rotary formula to which a connector is attached to the point of contact with a certain point of the carbon resistor and its resistor to detect the changing resistance value by contacting the two connections and the resistor, which can change the resistance value in the range of 3KΩ. -It is mounted on the brake pedal of the car, and when the resistance value fluctuates according to the angle (range 80 degrees) that changes when the driver operates the pedal, it is used to pass the corresponding voltage to the ECU. (Application goods) ㅇ Components and functions -① LEVER: Performing a function that changes the rotation angle of the brush according to the rotation position to change the resistance value proportional to the angle ② Spring: Return the Lever to the initial location -This cover: cover of internal parts ④ WAVE WASHER: Prevention of relaxation and water pressure distribution function ⑤ Rotor: Parts for Rotation Movement of Lever ⑥ Brush: In contact with Resistive Element to detect variable resistance values -⑦ Resistive element: carbon resistance ⑧ CASE: The terminal of three (Connector, CLIP, NUT) for electrical signal connection is attached. | ㅇ Tariff Schedule No. 8533 classifies ‘electrical resistors (including rheostat and potentiometer, excluding heating resistors)’, and subheading 8533.40 classifies ‘other variable resistors (rheostat (rheostat) rheostat) and potentiometer] are subcategorized, - In the commentary of the same issue, “These are conductors that have the function of supplying a given electrical resistance within a circuit. These are very different in size, shape and the materials from which they are formed. These are made of metal or rod-shaped carbon, carbon, silicon carbide, or metal or metal oxide films. These can be obtained in the form of individual components by means of printing processes. “Some resistors have several terminals attached to them that allow all or part of them to be arranged in a circuit.” - Also, regarding ‘(C) Potentiometers’, it is explained that “These consist of a fixed resistor between two connectors and a sliding tapping that can be brought into contact with any point on the resistor.” ㅇ Therefore, this product is a rotary three-terminal potentiometer with a carbon resistor fixed between two connectors and a connector that detects the changing resistance value by contacting a certain point of the resistor. It is considered a 'carbon variable' and is not subject to interpretation of the tariff table. Classified in subheading 8533.40-1000 in accordance with GIRs 1 and 6.
1001 | 8537 | CKSCODE X | ㅇ Applications are composed of sequence control panel, welding rod cradle, drive chuck, operation remote control, and safety protection film.It is a device that is not included (not included) -It controls the inverter speed regulator, timer, Start/Stop button of the Control Panel to control the operation of the connected welding machine (start/stop) -Suitable for short pipes (up to 1m) -Size: 95x85x80 (cm), 200kg, power: 220V/380V ㅇ Components and functions ① Welding rod (torch) cradle: cradle to fix the welding rod of the connected welding machine.Height adjustment and angle adjustment ② Bullie Protection Man: Safety Protection Film, Safety Device to See the Work Process ③ General sequence control panel (8 buttons): Control panel for driving the welding machine.Inverter speed control button, drive shaft rotation direction button, START/Stop button, panel power, manual/automatic button, timer, alarm, emergency stop button to handle the base material to control the base material, Welting machine operating with the START button ④ Driving Chuck: Axis to fix and rotate work objects (pipes).Using interlocking chucks and connection with the internal motor driving unit (motor, bearing, shaft, etc.) ⑤ Operation Remo Concern: Remote Conditioning ON/OFF button to operate the welding machine.It is connected to the Control Panel and performs the same function as the on/off button of the Control Panel | ㅇ In Tariff Schedule No. 8537, “Boards, panels, consoles, desks, cabinets and other bases for electrical control or distribution (limited to those equipped with two or more devices of Heading 8535 or 8536, and devices of Chapter 90) and those combined with numerical control devices, excluding exchange devices of No. 8517)” - In the explanatory note of the same issue, “These are the devices mentioned in the previous two items (e.g. switches and fuses) assembled on a board, panel, console, etc., or mounted in a cabinet, desk, etc. It is said to be. These are also usually equipped with instruments and sometimes with auxiliary equipment such as transformers, valves, voltage regulators, rheostats, and lighting networks. Articles of this heading range from small switchboards (e.g. for lighting equipment) simply equipped with two or three switches, fuses, etc., to machine tools and rolling mills containing assemblies of several articles enumerated in the main text of this heading. “It ranges from complex control panels used in mills, power plants, wireless stations, etc.” ㅇ Therefore, the product in question is composed of a control panel (various switches) and a drive chuck, etc., and its main function is to manipulate operating signals to control the welder and the object to be welded. It falls under the tariff rate table as it falls under other control panels with a voltage of 1,000 volts or less. Classified in subheading 8537.10-2090 in accordance with General Rules Nos. 1 and 6 on interpretation.
1002 | 8528 | VIDEO PROJECTOR DWU850GS W480 x H190 x D555mm | ㅇ This item is a device that projects the received images and images on the screen or wall by connecting with devices such as PCs, laptops, etc. -It is connected to computers through HDMI terminals, D-SUB terminals, etc. ㅇ specification -The project method: 0.67 inch 1dlp -Doplation: 1920 x 1200 (Wuxga) -Dighter: 8400 Lumens ㅇ Picture of goods | ㅇ Tariff Schedule No. 8528 classifies ‘monitors, projectors, and television reception devices without television receivers (regardless of whether they combine radio broadcast receivers and audio or video recording or playback devices).’ - In the commentary of the same issue, ‘A projector is a device that can project images usually displayed on a television receiver or monitor screen onto an external surface. ‘They are based on cathode ray tube (CRT) or flat panel (e.g. DMD, LCD, plasma) technologies.’ ㅇ Subheading 8528.62 of the Tariff Schedule subcategories ‘projectors designed for use in automatic data processing machines of heading 8471 and usable by direct connection’; - In the explanatory note of the same issue, the characteristics of '(A) monitors designed for use in automatic data processing machines of heading 8471 that can be used by direct connection' are '(i) they are usually integrated into the central processing unit of the automatic data processing machine.' Displays signals from the graphics adapter (monochrome or color). (ii) They do not have a built-in channel selection function or video tuner. (iii) They are equipped with connectors characteristic of automatic data processing systems [e.g. RS-232C interface, DIN, D-SUB, VGA, DVI, HDMI or DP (display port) connector]. ㅇ In the HS commentary, there is no provision for ‘projectors designed for use in automatic data processing machines of No. 8471 and that can be used by direct connection,’ so if we examine whether the goods in question fall under subheading 8528.62 by applying the characteristics of ‘monitors’ above, , Considering that this product is equipped with a terminal that can be used by direct connection to an automatic data processing machine, it is designed to be used in the automatic data processing machine of No. 8471 and meets the requirements for direct connection and use. ㅇ Therefore, the goods in question are designed to be used in automatic data processing machines of No. 8471 and correspond to projectors that can be directly connected and used, and are classified under HSK No. 8528.62-0000 in accordance with General Rules No. 1 and No. 6 on the interpretation of the Tariff Schedule. (However, it applies after the HS2017 version, in which the terminology of subheading 8528.62 was revised)
1003 | 8528 | VIDEO PROJECTOR DWU700GS W480 x H190 x D555mm | ㅇ This item is a device that projects the received images and images on the screen or wall by connecting with devices such as PCs, laptops, etc. -It is connected to computers through HDMI terminals, D-SUB terminals, etc. ㅇ specification -The project method: 0.67 inch 1dlp -Doplation: 1920 x 1200 (Wuxga) -Dighter: 7300 Lumens ㅇ Picture of goods | ㅇ Tariff Schedule No. 8528 classifies ‘monitors, projectors, and television reception devices without television receivers (regardless of whether they combine radio broadcast receivers and audio or video recording or playback devices).’ - In the commentary of the same issue, ‘A projector is a device that can project images usually displayed on a television receiver or monitor screen onto an external surface. ‘They are based on cathode ray tube (CRT) or flat panel (e.g. DMD, LCD, plasma) technologies.’ ㅇ Subheading 8528.62 of the Tariff Schedule subcategories ‘projectors designed for use in automatic data processing machines of heading 8471 and usable by direct connection’; - In the explanatory note of the same issue, the characteristics of '(A) monitors designed for use in automatic data processing machines of heading 8471 that can be used by direct connection' are '(i) they are usually integrated into the central processing unit of the automatic data processing machine.' Displays signals from the graphics adapter (monochrome or color). (ii) They do not have a built-in channel selection function or video tuner. (iii) They are equipped with connectors characteristic of automatic data processing systems [e.g. RS-232C interface, DIN, D-SUB, VGA, DVI, HDMI or DP (display port) connector]. ㅇ In the HS commentary, there is no provision for ‘projectors designed for use in automatic data processing machines of No. 8471 and that can be used by direct connection,’ so if we examine whether the goods in question fall under subheading 8528.62 by applying the characteristics of ‘monitors’ above, , Considering that this product is equipped with a terminal that can be used by direct connection to an automatic data processing machine, it is designed to be used in the automatic data processing machine of No. 8471 and meets the requirements for direct connection and use. ㅇ Therefore, the goods in question are designed to be used in automatic data processing machines of No. 8471 and correspond to projectors that can be directly connected and used, and are classified under HSK No. 8528.62-0000 in accordance with General Rules No. 1 and No. 6 on the interpretation of the Tariff Schedule. (However, it applies after the HS2017 version, in which the terminology of subheading 8528.62 was revised)
1004 | 8528 | VIDEO PROJECTOR LWU650APS W506 x H138 x D424mm | ㅇ This item is a device that projects the received images and images on the screen or wall by connecting with devices such as PCs, laptops, etc. -It is connected to computers through HDMI terminals, D-SUB terminals, etc. ㅇ specification -The project method: 0.64 inch 3LCD -Doplation: 1920 x 1200 (Wuxga) -Bright: 6500 Lumens ㅇ Picture of goods | ㅇ Tariff Schedule No. 8528 classifies ‘monitors, projectors, and television reception devices without television receivers (regardless of whether they combine radio broadcast receivers and audio or video recording or playback devices).’ - In the commentary of the same issue, ‘A projector is a device that can project images usually displayed on a television receiver or monitor screen onto an external surface. ‘They are based on cathode ray tube (CRT) or flat panel (e.g. DMD, LCD, plasma) technologies.’ ㅇ Subheading 8528.62 of the Tariff Schedule subcategories ‘projectors designed for use in automatic data processing machines of heading 8471 and usable by direct connection’; - In the explanatory note of the same issue, the characteristics of '(A) monitors designed for use in automatic data processing machines of heading 8471 that can be used by direct connection' are '(i) they are usually integrated into the central processing unit of the automatic data processing machine.' Displays signals from the graphics adapter (monochrome or color). (ii) They do not have a built-in channel selection function or video tuner. (iii) They are equipped with connectors characteristic of automatic data processing systems [e.g. RS-232C interface, DIN, D-SUB, VGA, DVI, HDMI or DP (display port) connector]. ㅇ In the HS commentary, there is no provision for ‘projectors designed for use in automatic data processing machines of No. 8471 and that can be used by direct connection,’ so if we examine whether the goods in question fall under subheading 8528.62 by applying the characteristics of ‘monitors’ above, , Considering that this product is equipped with a terminal that can be used by direct connection to an automatic data processing machine, it is designed to be used in the automatic data processing machine of No. 8471 and meets the requirements for direct connection and use. ㅇ Therefore, the goods in question are designed to be used in automatic data processing machines of No. 8471 and correspond to projectors that can be directly connected and used, and are classified under HSK No. 8528.62-0000 in accordance with General Rules No. 1 and No. 6 on the interpretation of the Tariff Schedule. (However, it applies after the HS2017 version, in which the terminology of subheading 8528.62 was revised)
1005 | 8528 | video projector TKP420X | ○ Projector that shows the input signal (video, image, etc.) from a computer (PC, laptop) by expanding it through the lens -It is connected to a computer through HDMI terminals, etc. ○ Goods specifications -The project method: 0.63 “3LCD -Mantry: XGA (1,024 × 768) -Bright: 4,200 Lumens -Input terminal: HDMI, RGB, 2RCA (L/R), RCA, USB, RS-232C, etc. | ㅇ Tariff Schedule No. 8528 stipulates ‘monitors, projectors, and television reception devices not equipped with television receivers (regardless of whether they are combined with radio broadcast receiver devices and devices for recording or reproducing audio or video).’ - In the commentary of the same issue, “A projector is a device that can project images usually displayed on a television receiver or monitor screen onto an external surface. “They are based on cathode ray tube (CRT) or flat panel (e.g. DMD, LCD, plasma) technology.” ㅇ Subheading 8528.62 of the Tariff Schedule subcategories “projectors designed for use in automatic data processing machines of heading 8471 and usable by direct connection”; - In the explanatory note of the same issue, the characteristics of “(A) monitors designed for use in automatic data processing machines of heading 8471 that can be used by direct connection” are as follows: “(i) They are usually integrated into the central processing unit of the automatic data processing machine.” Displays signals from the graphics adapter (monochrome or color). (ii) They do not have a built-in channel selection function or video tuner. (iii) They are equipped with connectors characteristic of automatic data processing systems (e.g. RS-232C interface, DIN, D-SUB, VGA, DVI, HDMI or DP (display port) connectors). … “It is explained that ㅇ In the HS Explanation, there is no provision for “projectors designed for use in automatic data processing machines of No. 8471 and that can be used by direct connection,” so if we examine whether this product falls under subheading 8528.62 by applying the characteristics of the above “monitor” mutatis mutandis, , Considering that this product is equipped with a terminal that can be used by direct connection to an automatic data processing machine, it is designed for use in the automatic data processing machine of No. 8471 and meets the requirements for direct connection and use. ㅇ Therefore, this product is designed to be used in the automatic data processing machine of No. 8471 and corresponds to a projector that can be directly connected and used, so it is classified under HSK8528.62-0000 in accordance with General Rules No. 1 and No. 6 on the interpretation of the tariff table. (However, it applies after the HS2017 version in which the terminology of subheading 8528.62 was revised)
1006 | 8528 | VIDEO PROJECTOR 4K10HS W520 x H214 x D600mm | ㅇ This item is a device that projects the received images and images on the screen or wall by connecting with devices such as PCs, laptops, etc. -It is connected to the computer through HDMI terminals, DVI-D terminals, etc. ㅇ specification -The project method: 0.6 inch 1dlp -Mantry: 3840 x 2160 (4K UHD) -Breat: 11000 Lumens ㅇ Picture of goods | ㅇ Tariff Schedule No. 8528 classifies ‘monitors, projectors, and television reception devices without television receivers (regardless of whether they combine radio broadcast receivers and audio or video recording or playback devices).’ - In the commentary of the same issue, ‘A projector is a device that can project images usually displayed on a television receiver or monitor screen onto an external surface. ‘They are based on cathode ray tube (CRT) or flat panel (e.g. DMD, LCD, plasma) technologies.’ ㅇ Subheading 8528.62 of the Tariff Schedule subcategories ‘projectors designed for use in automatic data processing machines of heading 8471 and usable by direct connection’; - In the explanatory note of the same issue, the characteristics of '(A) monitors designed for use in automatic data processing machines of heading 8471 that can be used by direct connection' are '(i) they are usually integrated into the central processing unit of the automatic data processing machine.' Displays signals from the graphics adapter (monochrome or color). (ii) They do not have a built-in channel selection function or video tuner. (iii) They are equipped with connectors characteristic of automatic data processing systems [e.g. RS-232C interface, DIN, D-SUB, VGA, DVI, HDMI or DP (display port) connector]. ㅇ In the HS commentary, there is no provision for ‘projectors designed for use in automatic data processing machines of No. 8471 and that can be used by direct connection,’ so if we examine whether the goods in question fall under subheading 8528.62 by applying the characteristics of ‘monitors’ above, , Considering that this product is equipped with a terminal that can be used by direct connection to an automatic data processing machine, it is designed to be used in the automatic data processing machine of No. 8471 and meets the requirements for direct connection and use. ㅇ Therefore, the goods in question are designed to be used in automatic data processing machines of No. 8471 and correspond to projectors that can be directly connected and used, and are classified under HSK No. 8528.62-0000 in accordance with General Rules No. 1 and No. 6 on the interpretation of the Tariff Schedule. (However, it applies after the HS2017 version, in which the terminology of subheading 8528.62 was revised)
1007 | 8533 | Potentiometer RD611A010B | ㅇ Overview -The carbon resistor fixed between the two connections and the point of the resistor in contact with the point of the resistor to detect the changing resistance value, the three -terminal potential vehicle system attached to the connector to detect the changing resistance value. -The Actuator axis of the automotive HVAC (Heating Ventilation Air Condition) system is mounted on the actuator axis, and when the driver changes according to the angle (range 360 degrees) that changes when the driver operates air conditioning and air directions inside the vehicleUsed to deliver to (Application goods) ㅇ Components and functions -① Gear: conveyed the rotation movement to the interlocking gear and fixed Brush Holder -The brush Holder: Resistive Element (Carbon Pattern) and detect the variable resistance value by contacting ③ WASHER: GEAR improvement ④ Substrate: substrate with Carbon Pattern formed ⑤ Terminal: The terminal of 3 (power, output, GND) for electrical signal connections -Carbon pattern: carbon resistance | ㅇ Tariff Schedule No. 8533 classifies ‘electrical resistors (including rheostat and potentiometer, excluding heating resistors)’, and subheading 8533.40 classifies ‘other variable resistors (rheostat (rheostat) rheostat) and potentiometer] are subcategorized, - In the commentary of the same issue, “These are conductors that have the function of supplying a given electrical resistance within a circuit. These are very different in size, shape and the materials from which they are formed. These are made of metal or rod-shaped carbon, carbon, silicon carbide, or metal or metal oxide films. These can be obtained in the form of individual components by means of printing processes. “Some resistors have several terminals attached to them that allow all or part of them to be arranged in a circuit.” - Also, regarding ‘(C) Potentiometers’, it is explained that “These consist of a fixed resistor between two connectors and a sliding tapping that can be brought into contact with any point on the resistor.” ㅇ Therefore, this product is a rotary three-terminal potentiometer with a carbon resistor fixed between two connectors and a connector that detects the changing resistance value by contacting a certain point of the resistor. It is considered a 'carbon variable' and is not subject to interpretation of the tariff table. Classified in subheading 8533.40-1000 in accordance with GIRs 1 and 6.
1008 | 8528 | VIDEO PROJECTOR D20WUHS W596 x H203 x D677mm | ㅇ This item is a device that projects the received images and images on the screen or wall by connecting with devices such as PCs, laptops, etc. -It is connected to computers through HDMI terminals, D-SUB terminals, etc. ㅇ specification -The project method: 0.96 inch 1dlp -Doplation: 1920 x 1200 (Wuxga) -Dighter: 20600 Lumens ㅇ Picture of goods | ㅇ Tariff Schedule No. 8528 classifies ‘monitors, projectors, and television reception devices without television receivers (regardless of whether they combine radio broadcast receivers and audio or video recording or playback devices).’ - In the commentary of the same issue, ‘A projector is a device that can project images usually displayed on a television receiver or monitor screen onto an external surface. ‘They are based on cathode ray tube (CRT) or flat panel (e.g. DMD, LCD, plasma) technologies.’ ㅇ Subheading 8528.62 of the Tariff Schedule subcategories ‘projectors designed for use in automatic data processing machines of heading 8471 and usable by direct connection’; - In the explanatory note of the same issue, the characteristics of '(A) monitors designed for use in automatic data processing machines of heading 8471 that can be used by direct connection' are '(i) they are usually integrated into the central processing unit of the automatic data processing machine.' Displays signals from the graphics adapter (monochrome or color). (ii) They do not have a built-in channel selection function or video tuner. (iii) They are equipped with connectors characteristic of automatic data processing systems [e.g. RS-232C interface, DIN, D-SUB, VGA, DVI, HDMI or DP (display port) connector]. ㅇ In the HS commentary, there is no provision for ‘projectors designed for use in automatic data processing machines of No. 8471 and that can be used by direct connection,’ so if we examine whether the goods in question fall under subheading 8528.62 by applying the characteristics of ‘monitors’ above, , Considering that this product is equipped with a terminal that can be used by direct connection to an automatic data processing machine, it is designed to be used in the automatic data processing machine of No. 8471 and meets the requirements for direct connection and use. ㅇ Therefore, the goods in question are designed to be used in automatic data processing machines of No. 8471 and correspond to projectors that can be directly connected and used, and are classified under HSK No. 8528.62-0000 in accordance with General Rules No. 1 and No. 6 on the interpretation of the Tariff Schedule. (However, it applies after the HS2017 version, in which the terminology of subheading 8528.62 was revised)
1009 | 8533 | Potentiometer RD611A011A | ㅇ Overview -The carbon resistor fixed between the two connections and the point of the resistor in contact with the point of the resistor to detect the changing resistance value, the three -terminal potential vehicle system attached to the connector to detect the changing resistance value. -The Actuator axis of the automotive HVAC (Heating Ventilation Air Condition) system is mounted on the actuator axis, and when the resistance varies according to the angle (range 320 degrees) that changes when the driver manipulates air conditioning and air conditioning inside the vehicleUsed to deliver to (Application goods) ㅇ Components and functions -① Gear: conveyed the rotation movement to the interlocking gear and fixed Brush Holder -The brush Holder: Resistive Element (Carbon Pattern) and detect the variable resistance value by contacting ③ WASHER: GEAR improvement ④ Substrate: substrate with Carbon Pattern formed -Terminal: Terminals of 3 (Terminal 1, 2, 3) for electrical signal connections -Carbon pattern: carbon resistance | ㅇ Tariff Schedule No. 8533 classifies ‘electrical resistors (including rheostat and potentiometer, excluding heating resistors)’, and subheading 8533.40 classifies ‘other variable resistors (rheostat (rheostat) rheostat) and potentiometer] are subcategorized, - In the commentary of the same issue, “These are conductors that have the function of supplying a given electrical resistance within a circuit. These are very different in size, shape and the materials from which they are formed. These are made of metal or rod-shaped carbon, carbon, silicon carbide, or metal or metal oxide films. These can be obtained in the form of individual components by means of printing processes. “Some resistors have several terminals attached to them that allow all or part of them to be arranged in a circuit.” - Also, regarding ‘(C) Potentiometers’, it is explained that “These consist of a fixed resistor between two connectors and a sliding tapping that can be brought into contact with any point on the resistor.” ㅇ Therefore, this product is a rotary three-terminal potentiometer with a carbon resistor fixed between two connectors and a connector that detects the changing resistance value by contacting a certain point of the resistor. It is considered a 'carbon variable' and is not subject to interpretation of the tariff table. Classified in subheading 8533.40-1000 in accordance with GIRs 1 and 6.
1010 | 8533 | Potentiometer RD7081008B | ㅇ Overview -The slide method of a slide method with a connector to detect the changing resistance value by contacting a certain point of the carbon resistor and the resistor between the two connections, and a variable resistance that can change the resistance in the range of 5 kΩ. -It is mounted on the headlight leveling actuator of the car and is used to pass the voltage corresponding to the ECU when the resistance value fluctuates according to the position of the slider when the driver operates the irradiation angle of the headlights. (Application goods) ㅇ Components and functions -Case: housing to fix internal parts -Slider: parts that move the position of Slide Contact -Slide contact: In contact with Resistive Element to detect variable resistance value ④ Resistive element: carbon resistance -Terminal: 3 terminals for electrical signal connections | ㅇ Tariff Schedule No. 8533 classifies ‘electrical resistors (including rheostat and potentiometer, excluding heating resistors)’, and subheading 8533.40 classifies ‘other variable resistors (rheostat (rheostat) rheostat) and potentiometer] are subcategorized, - In the commentary of the same issue, “These are conductors that have the function of supplying a given electrical resistance within a circuit. These are very different in size, shape and the materials from which they are formed. These are made of metal or rod-shaped carbon, carbon, silicon carbide, or metal or metal oxide films. These can be obtained in the form of individual components by means of printing processes. “Some resistors have several terminals attached to them that allow all or part of them to be arranged in a circuit.” - Also, regarding ‘(C) Potentiometers’, it is explained that “These consist of a fixed resistor between two connectors and a sliding tapping that can be brought into contact with any point on the resistor.” ㅇ Therefore, this product is a slide-type three-terminal potentiometer with a carbon resistor fixed between two connectors and a connector that detects the changing resistance value by contacting a certain point of the resistor. It is considered a 'carbon variable' and is not subject to tariff tariff interpretation. Classified in subheading 8533.40-1000 in accordance with GIRs 1 and 6.
1011 | 8528 | VIDEO PROJECTOR LWU530APS W506 x H138 x D424mm | ㅇ This item is a device that projects the received images and images on the screen or wall by connecting with devices such as PCs, laptops, etc. -It is connected to computers through HDMI terminals, D-SUB terminals, etc. ㅇ specification -The project method: 0.64 inch 3LCD -Doplation: 1920 x 1200 (Wuxga) -Bright: 5300 Lumens ㅇ Picture of goods | ㅇ Tariff Schedule No. 8528 classifies ‘monitors, projectors, and television reception devices without television receivers (regardless of whether they combine radio broadcast receivers and audio or video recording or playback devices).’ - In the commentary of the same issue, ‘A projector is a device that can project images usually displayed on a television receiver or monitor screen onto an external surface. ‘They are based on cathode ray tube (CRT) or flat panel (e.g. DMD, LCD, plasma) technologies.’ ㅇ Subheading 8528.62 of the Tariff Schedule subcategories ‘projectors designed for use in automatic data processing machines of heading 8471 and usable by direct connection’; - In the explanatory note of the same issue, the characteristics of '(A) monitors designed for use in automatic data processing machines of heading 8471 that can be used by direct connection' are '(i) they are usually integrated into the central processing unit of the automatic data processing machine.' Displays signals from the graphics adapter (monochrome or color). (ii) They do not have a built-in channel selection function or video tuner. (iii) They are equipped with connectors characteristic of automatic data processing systems [e.g. RS-232C interface, DIN, D-SUB, VGA, DVI, HDMI or DP (display port) connector]. ㅇ In the HS commentary, there is no provision for ‘projectors designed for use in automatic data processing machines of No. 8471 and that can be used by direct connection,’ so if we examine whether the goods in question fall under subheading 8528.62 by applying the characteristics of ‘monitors’ above, , Considering that this product is equipped with a terminal that can be used by direct connection to an automatic data processing machine, it is designed to be used in the automatic data processing machine of No. 8471 and meets the requirements for direct connection and use. ㅇ Therefore, the goods in question are designed to be used in automatic data processing machines of No. 8471 and correspond to projectors that can be directly connected and used, and are classified under HSK No. 8528.62-0000 in accordance with General Rules No. 1 and No. 6 on the interpretation of the Tariff Schedule. (However, it applies after the HS2017 version, in which the terminology of subheading 8528.62 was revised)
1012 | 8528 | VIDEO PROJECTOR LWU900DS W585 x H232 x D442mm | ㅇ This item is a device that projects the received images and images on the screen or wall by connecting with devices such as PCs, laptops, etc. -It is connected to computers through HDMI terminals, D-SUB terminals, etc. ㅇ specification -The project method: 0.76 inch 3LCD -Doplation: 1920 x 1200 (Wuxga) -Dighter: 9000 lumens ㅇ Picture of goods | ㅇ Tariff Schedule No. 8528 classifies ‘monitors, projectors, and television reception devices without television receivers (regardless of whether they combine radio broadcast receivers and audio or video recording or playback devices).’ - In the commentary of the same issue, ‘A projector is a device that can project images usually displayed on a television receiver or monitor screen onto an external surface. ‘They are based on cathode ray tube (CRT) or flat panel (e.g. DMD, LCD, plasma) technologies.’ ㅇ Subheading 8528.62 of the Tariff Schedule subcategories ‘projectors designed for use in automatic data processing machines of heading 8471 and usable by direct connection’; - In the explanatory note of the same issue, the characteristics of '(A) monitors designed for use in automatic data processing machines of heading 8471 that can be used by direct connection' are '(i) they are usually integrated into the central processing unit of the automatic data processing machine.' Displays signals from the graphics adapter (monochrome or color). (ii) They do not have a built-in channel selection function or video tuner. (iii) They are equipped with connectors characteristic of automatic data processing systems [e.g. RS-232C interface, DIN, D-SUB, VGA, DVI, HDMI or DP (display port) connector]. ㅇ In the HS commentary, there is no provision for ‘projectors designed for use in automatic data processing machines of No. 8471 and that can be used by direct connection,’ so if we examine whether the goods in question fall under subheading 8528.62 by applying the characteristics of ‘monitors’ above, , Considering that this product is equipped with a terminal that can be used by direct connection to an automatic data processing machine, it is designed to be used in the automatic data processing machine of No. 8471 and meets the requirements for direct connection and use. ㅇ Therefore, the goods in question are designed to be used in automatic data processing machines of No. 8471 and correspond to projectors that can be directly connected and used, and are classified under HSK No. 8528.62-0000 in accordance with General Rules No. 1 and No. 6 on the interpretation of the Tariff Schedule. (However, it applies after the HS2017 version, in which the terminology of subheading 8528.62 was revised)
1013 | 8543 | Transponder 0K2NC677D0 Applicant Applications F005V001615NK Export Export Summaries PCF7936AS Manufacturer Business Number | ㅇ Overview of goods -Estical housings are built in plastic housing such as EEPROM built -in values (Security Values) and coils that generate induction power ㅇ Function and use -It is used to prevent theft of vehicles as a item that is built into the vehicle key and can only start the vehicle certified by the vehicle. ㅇ Principle of operation -When the vehicle key is inserted into the key cylinder, the current produced by the induction coil, the password stored in the eEPROM is communicated with the Immobilizer through the antenna, and compared with the password value communicated in the Immobilizer and the ECU authentication value.Send a signal to the ECU so that it starts to start ㅇ Picture of goods <Designation (Immobilizer System)> | ㅇ Tariff Schedule No. 8543 classifies “Other electrical appliances (limited to those not listed or included elsewhere in this Chapter and having a unique function)”; - In the Explanatory Note to the same heading, “This heading includes all products that do not fall under any other heading of this Chapter, are not particularly classified in any other heading of the Classification Schedule, and are not excluded by application of Chapter 16 or the statutory notes of this Chapter. Includes devices. In particular, the main electrical appliances classified in different classes are electrical machines of Chapter 84 and certain types of appliances of Chapter 90. “Electrical equipment falling under this heading must have a unique function.” ㅇ This product is composed of an induction coil, EEPROM, etc., is operated by the current generated by the induction coil, and wirelessly transmits the security values ​​stored in the EEPROM to the immobilizer. It does not fall under any other heading and is subject to Part 16. or other electrical equipment with a unique function that is not excluded from the notes of Chapter 85. ㅇ Therefore, this product is classified under No. 8543.70-9090 in accordance with General Rules No. 1 and No. 6 on the interpretation of the Tariff Schedule. end.
1014 | 8536 | Terminal 121386991 | ㅇ The items of goods -Female terminals are used to combine the end of the wire and combine with the connector housing to pass the electric red light. -Material: Cunisi | ㅇ In Tariff Schedule No. 8536, “equipment for switching, protecting and connecting electric circuits [e.g. switches, relays, fuses, surges, suppressors, plugs, sockets, lamp holders and other connectors and connection boxes] ( The voltage is limited to 1,000 volts or less) and connectors for optical fibers, optical fiber bundles, and cables.” - In the same issue commentary, in the group (Ⅲ) Apparatus for making connections to or in electrical circuits, it is stated that “This device is used to connect different parts of an electrical circuit together” and “( B) Other connectors, terminals, terminal strips, etc.: These include small squares of insulating material (dominoes) with electrical connectors and terminals made of metal parts to receive conductors and facilitate electrical connection. “It includes small metal parts designed to be attached to the ends of electrical wiring in order to do so.” ㅇ Therefore, this product is a terminal that is crimped and connected to the end of a wire and inserted into a connector housing, and is classified as 'components for connecting other wires or cables', so it is subject to No. 8536.90-9010 in accordance with General Rules No. 1 and No. 6 on the interpretation of the Tariff Schedule. sorted
1015 | 8536 | Terminal 29642961 | ㅇ The items of goods -Male terminal to convey the electric red light by combining with the connector housing by compressing it to the end of the wire, mainly used for wiring connections of the car internal device. -Material: Copper, Tin (SN) | ㅇ In Tariff Schedule No. 8536, “equipment for switching, protecting and connecting electric circuits [e.g. switches, relays, fuses, surges, suppressors, plugs, sockets, lamp holders and other connectors and connection boxes] ( The voltage is limited to 1,000 volts or less) and connectors for optical fibers, optical fiber bundles, and cables.” - In the same issue commentary, in the group (Ⅲ) Apparatus for making connections to or in electrical circuits, it is stated that “This device is used to connect different parts of an electrical circuit together” and “( B) Other connectors, terminals, terminal strips, etc.: These include small squares of insulating material (dominoes) with electrical connectors and terminals made of metal parts to receive conductors and facilitate electrical connection. “It includes small metal parts designed to be attached to the ends of electrical wiring in order to do so.” ㅇ Therefore, this product is a terminal that is crimped and connected to the end of a wire and inserted into a connector housing, and is classified as 'components for connecting other wires or cables', so it is subject to No. 8536.90-9010 in accordance with General Rules No. 1 and No. 6 on the interpretation of the Tariff Schedule. sorted
1016 | 8536 | Terminal 16742981 | ㅇ The items of goods -Female terminals are used to combine the end of the wire and combine with the connector housing to pass the electric red light. -Material: Copper, TIN | ㅇ In Tariff Schedule No. 8536, “equipment for switching, protecting and connecting electric circuits [e.g. switches, relays, fuses, surges, suppressors, plugs, sockets, lamp holders and other connectors and connection boxes] ( The voltage is limited to 1,000 volts or less) and connectors for optical fibers, optical fiber bundles, and cables.” - In the same issue commentary, in the group (Ⅲ) Apparatus for making connections to or in electrical circuits, it is stated that “This device is used to connect different parts of an electrical circuit together” and “( B) Other connectors, terminals, terminal strips, etc.: These include small squares of insulating material (dominoes) with electrical connectors and terminals made of metal parts to receive conductors and facilitate electrical connection. “It includes small metal parts designed to be attached to the ends of electrical wiring in order to do so.” ㅇ Therefore, this product is a terminal that is crimped and connected to the end of a wire and inserted into a connector housing, and is classified as 'components for connecting other wires or cables', so it is subject to No. 8536.90-9010 in accordance with General Rules No. 1 and No. 6 on the interpretation of the Tariff Schedule. sorted
1017 | 8536 | Terminal 13557171 | ㅇ The items of goods -Female terminals are used to combine the end of the wire and combine with the connector housing to pass the electric red light. -Material: Copper, Tin (SN) | ㅇ In Tariff Schedule No. 8536, “equipment for switching, protecting and connecting electric circuits [e.g. switches, relays, fuses, surges, suppressors, plugs, sockets, lamp holders and other connectors and connection boxes] ( The voltage is limited to 1,000 volts or less) and connectors for optical fibers, optical fiber bundles, and cables.” - In the same issue commentary, in the group (Ⅲ) Apparatus for making connections to or in electrical circuits, it is stated that “This device is used to connect different parts of an electrical circuit together” and “( B) Other connectors, terminals, terminal strips, etc.: These include small squares of insulating material (dominoes) with electrical connectors and terminals made of metal parts to receive conductors and facilitate electrical connection. “It includes small metal parts designed to be attached to the ends of electrical wiring in order to do so.” ㅇ Therefore, this product is a terminal that is crimped and connected to the end of a wire and inserted into a connector housing, and is classified as 'components for connecting other wires or cables', so it is subject to No. 8536.90-9010 in accordance with General Rules No. 1 and No. 6 on the interpretation of the Tariff Schedule. sorted
1018 | 8543 | Other Electrical machines and apparatus having individual functions Power Generator RF RTGA30A JAPAN | This product is a device that supplies the chamber of a semiconductor wafer manufacturing equipment that occurs and amplifies RF (Radio Frequency) when an external exchange power is applied and Etching using plasma. | ㅇ Tariff Schedule No. 8543 stipulates “other electrical equipment (limited to those not separately classified in this Chapter and having their own functions)”; - In the Explanatory Note to the same heading, “This heading includes all products that do not fall under any other heading of this Chapter, are not particularly classified in any other heading of the Classification Schedule, and are not excluded by application of Chapter 16 or the statutory notes of this Chapter. Includes devices. … (syncopation)… “Most of the appliances of this heading consist of electrical appliances or assemblies of parts (vacuum tubes, transformers, capacitors, chokes, resistors, etc.) operated entirely electrically.” ㅇ This product is a high-frequency power supply device that uses energy to generate plasma used in dry etching equipment during the semiconductor manufacturing process. It is not classified separately in this category and is considered to be other electrical equipment with a unique function. General rule 1 on the interpretation of the tariff table Classified under subparagraph 8543.70-9090 according to subparagraphs 6 and 6.
1019 | 8536 | Terminal 15396678 | ㅇ The items of goods -Female terminals are used to combine the end of the wire and combine with the connector housing to pass the electric red light. -Material: cusn3zn9, TIN | ㅇ In Tariff Schedule No. 8536, “equipment for switching, protecting and connecting electric circuits [e.g. switches, relays, fuses, surges, suppressors, plugs, sockets, lamp holders and other connectors and connection boxes] ( The voltage is limited to 1,000 volts or less) and connectors for optical fibers, optical fiber bundles, and cables.” - In the same issue commentary, in the group (Ⅲ) Apparatus for making connections to or in electrical circuits, it is stated that “This device is used to connect different parts of an electrical circuit together” and “( B) Other connectors, terminals, terminal strips, etc.: These include small squares of insulating material (dominoes) with electrical connectors and terminals made of metal parts to receive conductors and facilitate electrical connection. “It includes small metal parts designed to be attached to the ends of electrical wiring in order to do so.” ㅇ Therefore, this product is a terminal that is crimped and connected to the end of a wire and inserted into a connector housing, and is classified as 'components for connecting other wires or cables', so it is subject to No. 8536.90-9010 in accordance with General Rules No. 1 and No. 6 on the interpretation of the Tariff Schedule. sorted
1020 | 8501 | Water purifier nozzle drive module SFAA251A01 | ㅇ It is a water purifier component composed of motors, gears, shafts, covers, etc. ㅇ specification -Power use: DC 12V -Torque: 3 kgf.cm -Input current: 1.2mA or less (1.8A or less when restraint) -Output value: 21.6W or less ㅇ Picture of goods | ㅇ Note 2 (a) of Part 16 of the Tariff Schedule stipulates that ‘Parts that are goods included in any specific heading (...) of Chapter 84 or 85 shall be classified into the respective heading.’ ㅇ In Tariff Schedule No. 8501, ‘electric motors and generators (excluding power generation sets)’ are classified. - In the commentary of the same issue, ‘electric motors are machines that convert electrical energy into mechanical power. “This group includes rotary motors and linear motors,” he explains, adding, “Pulleys, gears, gearboxes or hand tools. ‘Electric motors equipped with a flexible shaft for driving are also classified in this heading.’ ㅇ Therefore, this product is a module that drives the nozzle of a water purifier consisting of an electric motor, gear, shaft, cover, etc., and corresponds to a DC motor with an output of 21.6W or less, and is subject to HSK 8501.10 in accordance with General Rules No. 1 and 6 on the interpretation of the tariff table. -Categorized in No. 1000
1021 | 8536 | POWER SWITCH CABLE POWER SWITCH | ㅇ Wire (conductor: copper, insulation: PVC) The switch and connector are attached to the form of a switch and a product that transmits a signal to turn on/off the AC of the kitchen TV when the switch is operated. ㅇ specification -Size goods: conductor (26AWG), insulation (0.38mm/average thickness) -The voltage: 300V ㅇ Picture of goods | ㅇ Tariff Schedule No. 8536 includes ‘equipment for switching, protecting and connecting electric circuits [e.g. switches, relays, fuses, surge suppressors, plugs, sockets, lamp holders and other connectors and connection boxes] (voltage (limited to those of 1,000 volts or less) and ‘connectors for optical fibers, optical fiber bundles, and cables’ are classified. - Explanation of the same heading (Ⅰ) In the group of devices for opening and closing electric circuits, '(A) Switches: Switches of this heading include small switches used in wireless devices, electric appliances, etc., and types used in electrical wiring in homes. switches [e.g. tumbler switches, lever operated switches, rotary switches, pendant switches, push button switches], industrial switches [e.g. 'Includes use in limit switches, cam switches, microswitches, and proximity switches.' ㅇ This product corresponds to a push button switch that turns the AC power of a kitchen TV on/off by pressing the button with external pressure, and is subject to HSK 8536.50-2000 in accordance with General Rules No. 1 and 6 on the interpretation of the tariff table. Categorized in
1022 | 8544 | Go cable go | ㅇ It consists of a cable housing, terminal and wire (conductor: copper, insulation: PVC) from the cable that sends the remote control signal to the linked board on the kitchen TV. ㅇ specification -Size goods: conductor (28AWG), insulation (0.25mm/average thickness) -The voltage: 300V ㅇ Picture of goods | ㅇ Tariff Schedule No. 8544 includes ‘insulated (including enamel-coated or anodized) wires and cables (including coaxial cables) and other electrically insulated conductors (regardless of whether they are equipped with connectors), optical fiber cables. (Limited to those made by individually covering fibers, regardless of whether electrical conductors or connectors are attached)' - The explanatory note for the same title states, ‘This heading includes electrically insulated wires, cables, and other conductors (braids, strips, bars, etc.) used as conductors in electrical equipment or electrical equipment. ', and 'Wires, cables, etc. are either cut to a certain length or have connectors at one or both ends (e.g. plugs, sockets, lugs, jacks, sleeves). )ㆍTerminal] is attached, it is classified in this heading.' ㅇ According to the IT Agreement, communication cables that connect base stations or telecommunication devices are classified as telecommunication insulated wires. However, this product is a cable that sends remote control signals from the IR board of a kitchen TV to the interconnection board and is for telecommunication use. It does not fall under 'plastic insulated wire with a connector with a voltage of 1,000 volts or less' and is classified under HSK No. 8544.42-2090 in accordance with General Rules No. 1 and No. 6 on the interpretation of the tariff schedule.
1023 | 8544 | Main Interface speaker core Cable Main Interface speaker core | ㅇ It consists of a cable housing, terminal, core, tube, and wire (conductor: copper, insulation: PVC), which delivers infrared signals and speaker output between the main board of the kitchen TV and the interlocking board. ㅇ specification -Size goods: conductor (28AWG), insulation (0.25mm/average thickness) -The voltage: 300V ㅇ Picture of goods | ㅇ Tariff Schedule No. 8544 includes ‘insulated (including enamel-coated or anodized) wires and cables (including coaxial cables) and other electrically insulated conductors (regardless of whether they are equipped with connectors), optical fiber cables. (Limited to those made by individually covering fibers, regardless of whether electrical conductors or connectors are attached)' - The explanatory note for the same title states, ‘This heading includes electrically insulated wires, cables, and other conductors (braids, strips, bars, etc.) used as conductors in electrical equipment or electrical equipment. ', and 'Wires, cables, etc. are either cut to a certain length or have connectors at one or both ends (e.g. plugs, sockets, lugs, jacks, sleeves). )ㆍTerminal] is attached, it is classified in this heading.' ㅇ According to the IT Agreement, communication cables that connect base stations or telecommunication devices are classified as telecommunication insulated wires, but this product transmits infrared signals and speaker output between the main board and interlocking board of a kitchen TV. It is a cable that is not used for telecommunications and is classified as a 'plastic insulated wire with a connector with a voltage of 1,000 volts or less', so it is classified under HSK No. 8544.42-2090 in accordance with General Rules No. 1 and No. 6 on the interpretation of the tariff table.
1024 | 8544 | Main Power Cable Main Power | ㅇ It consists of a cable that supplies 5V/4A power to the main board of kitchen TV, and consists of a plastic housing and a terminal and a cable (copper). ㅇ specification -Size goods: conductor (22awg), insulation (0.38mm/average thickness) -The voltage: 300V ㅇ Picture of goods | ㅇ Tariff Schedule No. 8544 includes ‘insulated (including enamel-coated or anodized) wires and cables (including coaxial cables) and other electrically insulated conductors (regardless of whether they are equipped with connectors), optical fiber cables. (Limited to those made by individually covering fibers, regardless of whether electrical conductors or connectors are attached)' - The explanatory note for the same title states, ‘This heading includes electrically insulated wires, cables, and other conductors (braids, strips, bars, etc.) used as conductors in electrical equipment or electrical equipment. ', and 'Wires, cables, etc. are either cut to a certain length or have connectors at one or both ends (e.g. plugs, sockets, lugs, jacks, sleeves). )ㆍTerminal] is attached, it is classified in this heading.' ㅇ According to the IT Agreement, communication cables that connect base stations or telecommunication devices are classified as telecommunication insulated wires. However, this product is a cable that supplies 5V/4A power to the main board of a kitchen TV and is used as an electrical cable. It is not for communication purposes and corresponds to ‘plastic insulated wire with a connector with a voltage of 1,000 volts or less’, so it is classified under HSK 8544.42-2090 in accordance with General Rules No. 1 and 6 on the interpretation of the tariff table.
1025 | 8544 | Main Interface CableHA Main Interface | ㅇ It consists of a cable that delivers interlocking signals (images, voice, control) between the main board of the kitchen TV and the interlocking board, which consists of a plastic housing and a terminal and a wire (conductor: copper, insulation: PVC) ㅇ specification -Size goods: conductor (30AWG), insulation (0.25mm/average thickness) -The voltage: 300V ㅇ Picture of goods | ㅇ Tariff Schedule No. 8544 includes ‘insulated (including enamel-coated or anodized) wires and cables (including coaxial cables) and other electrically insulated conductors (regardless of whether they are equipped with connectors), optical fiber cables. (Limited to those made by individually covering fibers, regardless of whether electrical conductors or connectors are attached)' - The explanatory note for the same title states, ‘This heading includes electrically insulated wires, cables, and other conductors (braids, strips, bars, etc.) used as conductors in electrical equipment or electrical equipment. ', and 'Wires, cables, etc. are either cut to a certain length or have connectors at one or both ends (e.g. plugs, sockets, lugs, jacks, sleeves). )ㆍTerminal] is attached, it is classified in this heading.' ㅇ According to the IT Agreement, communication cables that connect base stations or telecommunication devices are classified as telecommunication insulated wires. However, this product is used to connect interlocking signals (video, voice, It is a cable that transmits control) and does not correspond to telecommunication use, but corresponds to 'plastic insulated wire with connectors with a voltage of 1,000 volts or less' and is HSK 8544.42-2090 in accordance with General Rules No. 1 and 6 on the interpretation of the tariff table. Categorized in
1026 | 8529 | 8“ TFT LCD MODULE VLFSCOGVLKR700102A2C03254901 | LCD module consisting of TFT-LCD Panel, Drive IC, Back Light Unit, FPC, etc. ㅇ specification -TFT -LCD size: 8 inch (diagonal) -Display Resolution: 1280 x RGB x 720 -Active Area: 176.64mm (H) x 99.36mm (V) -Color Configuration -Color depth: 16.77million color -Overall Dimension: 190.44mm (H) x 116.2mm (V) x 8.5mm (d) ※ This item is an LCD module that can display various information, not limited information. ㅇ Use of LCD module - (Manufacturing specifications) Automotive dashboard, central table market (CID), audio, video - (Hwachee presentation) The same as the manufacturing specification ㅇ Main components -TFT-LCD PANEL: A display device injected between the two glasses -Back Light Unit: Composed of parts that control the light source (optical foil, light signboard, LED) -Drive IC: driving driver circuit -FPC: Data, control signals, and power to output the voltage of the LCD panel, etc. | ㅇ In Part 16, Note 2, Item B of the Tariff Schedule, “Other parts that are dedicated to or mainly used in a specific machine or several types of machines classified under the same heading, depending on the heading to which the machine belongs or the case… No. 8529. It is stipulated that “classified as ..”, - In Tariff Schedule No. 8528, “monitors and projectors not equipped with television receivers” are classified. - In Tariff Schedule No. 8529, “parts (limited to those used exclusively or primarily for goods listed in Nos. 8525 to 8528)” are classified. ㅇ This product is an LCD module composed of TFT-LCD panel, Drive IC, Back Light Unit, FPC, etc. and can be applied to various devices such as automobile dashboard, central display device (CID), audio, video, etc. to display various data such as video. Since it is an image display device, it can be said to be a part dedicated to or mainly used in the monitor of No. 8528, so it is classified under No. 8529. ㅇ Therefore, this product is regarded as “parts of other monitors” and classified under No. 8529.90-9990 in accordance with General Rules No. 1 and No. 6 on the interpretation of the Tariff Schedule.
1027 | 8529 | 35“ TFT LCD MODULE GPM1761A112A2C03353300 | LCD module consisting of TFT-LCD Panel, Drive IC, Back Light Unit, FPC, etc. ㅇ specification -TFT -LCD size: 3.5 inch (diagonal) -Display Resolution: 240 (h) x 320 (V) -Active Area: 53.28mm (H) x 71.04mm (V) -Pixel Pitch (distance between pixels): 0.222 (w) x 0.222 (h) -Color Configuration (Color): Mono Type -Overall Dimension: 61.96mm (W) x 81.19mm (H) x 1.64mm (t) ※ This item is an LCD module that can display various information, not limited information. ㅇ Use of LCD module - (Manufacturing specification) Signal, gas leak sensor breaker, alarm device, various safety devices - (Hwachee presentation) The same as the manufacturing specification ㅇ Main components -TFT-LCD PANEL: A display device injected between the two glasses -Back Light Unit: Composed of parts that control the light source (optical foil, light signboard, LED) -Drive IC: driving driver circuit -FPC: Data, control signals, and power to output the voltage of the LCD panel, etc. | ㅇ In Part 16, Note 2, Item B of the Tariff Schedule, “Other parts that are dedicated to or mainly used in a specific machine or several types of machines classified under the same heading, depending on the heading to which the machine belongs or the case… No. 8529. It is stipulated that “classified as ..”, - In Tariff Schedule No. 8528, “monitors and projectors not equipped with television receivers” are classified. - In Tariff Schedule No. 8529, “parts (limited to those used exclusively or primarily for goods listed in Nos. 8525 to 8528)” are classified. ㅇ This product is an LCD module composed of TFT-LCD panel, Drive IC, Back Light Unit, FPC, etc., and can be applied to various devices such as signal, gas leak sensor circuit breaker, alarm device, etc. to display various data such as video. As an image display device, it can be said to be a part dedicated to or mainly used in the monitor of No. 8528, so it is classified under No. 8529. ㅇ Therefore, this product is regarded as “parts of other monitors” and classified under No. 8529.90-9990 in accordance with General Rules No. 1 and No. 6 on the interpretation of the Tariff Schedule.
1028 | 8536 | MAGMATE TERMINAL 624291 | ㅇ (Function) It is mounted on the plastic cavity to fix the applicable item, and the Magnet-Wire is inserted into the middle slot, and the top is inserted at the Lead Wire to deliver an electrical signal of less than 1,000 volts to the motor state. ㅇ (material) tin plated in brass | ㅇ In Note 2, Item A of Part 16 of the Tariff Schedule, “Any specific heading of Chapter 84 or 85 (No. 8409, 8431, 8448, 8466, 8473, 8487, or 8503) · Parts that are goods included in headings 8522, 8529, 8538, and 8548 are excluded) and are classified under the respective headings.” ㅇ Tariff Schedule No. 8536 provides for “equipment for switching, protecting and connecting electric circuits [e.g. switches, relays, fuses, surge suppressors, plugs, sockets, lamp holders and other connectors and connection boxes] (voltage It is classified into “connectors for optical fibers, optical fiber bundles, and cables” (limited to those with a voltage of 1,000 volts or less). - In the explanatory note of the same issue, in the group “(Ⅲ) Appliances for connecting electric circuits”, it is explained that “This equipment is used to connect different parts of an electric circuit together,” and describes a small rectangular insulating material equipped with an electrical connector ( dominoes), which include terminals made of metal parts designed to receive conductors and small metal parts (spade terminals, crocodile clips, etc.) designed to be attached to the ends of electrical wiring to facilitate electrical connections. Example of “terminal” ㅇ It is used by being mounted on a plastic cavity to fix the application product. A magnet-wire is inserted into the center slot and a lead wire is inserted into the upper part, which serves to transmit an electrical signal of less than 1,000 volts to the motor stator. Applies to components for connecting cables of 1,000 volts or less. ㅇ Therefore, considering it as “components for connecting wires and cables” of 1,000 volts or less, it is classified under No. 8536.90-9010 in accordance with General Rules No. 1 and 6 on the interpretation of the tariff schedule.
1029 | 8529 | 42“ TFT LCD MODULE C042FAN012A2C02137700 | LCD module consisting of TFT-LCD Panel, Drive IC, Back Light Unit, FPC, etc. ㅇ specification -TFT -LCD size: 4.2 Inch (diagonal) -Display Resolution: 480 x RGB x 272 -BRIGHTNESS (Brightness): 500CD/M2 (min) -Active Area: 92.88mm (H) x 52.632mm (V) -Color configuration: R. G. B. Stripe -Color depth: 16.77million color -Overall Dimension: 102.5mm (H) x 69.0mm (V) x 13.5mm (d) ※ This item is an LCD module that can display various information, not limited information. ㅇ Use of LCD module - (Manufacturing specification) Signal, gas leak sensor breaker, alarm device, various safety devices - (Hwachee presentation) The same as the manufacturing specification ㅇ Main components -TFT-LCD PANEL: A display device injected between the two glasses -Back Light Unit: Composed of parts that control the light source (optical foil, light signboard, LED) -Drive IC: driving driver circuit -FPC: Data, control signals, and power to output the voltage of the LCD panel, etc. | ㅇ In Part 16, Note 2, Item B of the Tariff Schedule, “Other parts that are dedicated to or mainly used in a specific machine or several types of machines classified under the same heading, depending on the heading to which the machine belongs or the case… No. 8529. It is stipulated that “classified as ..”, - In Tariff Schedule No. 8528, “monitors and projectors not equipped with television receivers” are classified. - In Tariff Schedule No. 8529, “parts (limited to those used exclusively or primarily for goods listed in Nos. 8525 to 8528)” are classified. ㅇ This product is an LCD module composed of TFT-LCD panel, Drive IC, Back Light Unit, FPC, etc., and can be applied to various devices such as signal, gas leak sensor circuit breaker, alarm device, etc. to display various data such as video. As an image display device, it can be said to be a part dedicated to or mainly used in the monitor of No. 8528, so it is classified under No. 8529. ㅇ Therefore, this product is regarded as “parts of other monitors” and classified under No. 8529.90-9990 in accordance with General Rules No. 1 and No. 6 on the interpretation of the Tariff Schedule.
1030 | 8536 | Terminal 986581211 | ㅇ Overview -It is used for wiring and connection of an internal device inside the car as a terminal for transmitting an electrical signal by combining it with the connector housing after pressing it to the end of the wire. (Application goods) ㅇ Components and functions -Material: High Performance Alloy (HPA) · Stainless steel -The rated voltage: less than 1000V | ㅇ Tariff Schedule No. 8536 is classified as ‘equipment for switching, protecting and connecting electric circuits (limited to voltage of 1,000 volts or less)’, and in subheading 8536.90, ‘other equipment’ is further classified. - In the commentary of the same issue, regarding ‘(B) Other connectors, terminals and terminal strips’, “These include small squares of insulating material equipped with electrical connectors and terminals made of metal parts designed to receive conductors and to facilitate electrical connection. “Contains small metal parts designed to be attached to the ends of electrical wiring for electrical purposes.” ㅇ Therefore, since this product is a terminal that transmits electrical signals by crimping the end of the wire and combining it with the connector housing, it is considered as other ‘components for connecting wires or cables’ with a voltage of 1000V or less and is subject to General Rule No. 1 on the interpretation of the tariff table. and 6, classified in subheading 8536.90-9010.
1031 | 8536 | Terminal 9642692 | ㅇ Overview -It is used for wiring and connection of an internal device inside the car as a terminal for transmitting an electrical signal by combining it with the connector housing after pressing it to the end of the wire. (Application goods) ㅇ Components and functions -Material: copper (tin plating) -The rated voltage: less than 1000V | ㅇ Tariff Schedule No. 8536 is classified as ‘equipment for switching, protecting and connecting electric circuits (limited to voltage of 1,000 volts or less)’, and in subheading 8536.90, ‘other equipment’ is further classified. - In the commentary of the same issue, regarding ‘(B) Other connectors, terminals and terminal strips’, “These include small squares of insulating material equipped with electrical connectors and terminals made of metal parts designed to receive conductors and to facilitate electrical connection. “Contains small metal parts designed to be attached to the ends of electrical wiring for electrical purposes.” ㅇ Therefore, since this product is a terminal that transmits electrical signals by crimping the end of the wire and combining it with the connector housing, it is considered as other ‘components for connecting wires or cables’ with a voltage of 1000V or less and is subject to General Rule No. 1 on the interpretation of the tariff table. and 6, classified in subheading 8536.90-9010.
1032 | 8536 | Terminal 9278242 | ㅇ Overview -It is used for wiring and connection of an internal device inside the car as a terminal for transmitting an electrical signal by combining it with the connector housing after pressing it to the end of the wire. (Application goods) ㅇ Components and functions -Material: copper (tin plating) -The rated voltage: less than 1000V | ㅇ Tariff Schedule No. 8536 is classified as ‘equipment for switching, protecting and connecting electric circuits (limited to voltage of 1,000 volts or less)’, and in subheading 8536.90, ‘other equipment’ is further classified. - In the commentary of the same issue, regarding ‘(B) Other connectors, terminals and terminal strips’, “These include small squares of insulating material equipped with electrical connectors and terminals made of metal parts designed to receive conductors and to facilitate electrical connection. “Contains small metal parts designed to be attached to the ends of electrical wiring for electrical purposes.” ㅇ Therefore, since this product is a terminal that transmits electrical signals by crimping the end of the wire and combining it with the connector housing, it is considered as other ‘components for connecting wires or cables’ with a voltage of 1000V or less and is subject to General Rule No. 1 on the interpretation of the tariff table. and 6, classified in subheading 8536.90-9010.
1033 | 8536 | Terminal 9278331 | ㅇ Overview -It is used for wiring and connection of an internal device inside the car as a terminal for transmitting an electrical signal by combining it with the connector housing after pressing it to the end of the wire. (Application goods) ㅇ Components and functions -Material: copper (tin plating) -The rated voltage: less than 1000V | ㅇ Tariff Schedule No. 8536 is classified as ‘equipment for switching, protecting and connecting electric circuits (limited to voltage of 1,000 volts or less)’, and in subheading 8536.90, ‘other equipment’ is further classified. - In the commentary of the same issue, regarding ‘(B) Other connectors, terminals and terminal strips’, “These include small squares of insulating material equipped with electrical connectors and terminals made of metal parts designed to receive conductors and to facilitate electrical connection. “Contains small metal parts designed to be attached to the ends of electrical wiring for electrical purposes.” ㅇ Therefore, since this product is a terminal that transmits electrical signals by crimping the end of the wire and combining it with the connector housing, it is considered as other ‘components for connecting wires or cables’ with a voltage of 1000V or less and is subject to General Rule No. 1 on the interpretation of the tariff table. and 6, classified in subheading 8536.90-9010.
1034 | 8536 | Terminal 9628761 | ㅇ Overview -It is used for wiring and connection of an internal device inside the car as a terminal for transmitting an electrical signal by combining it with the connector housing after pressing it to the end of the wire. (Application goods) ㅇ Components and functions -Material: copper (tin plating) -The rated voltage: less than 1000V | ㅇ Tariff Schedule No. 8536 is classified as ‘equipment for switching, protecting and connecting electric circuits (limited to voltage of 1,000 volts or less)’, and in subheading 8536.90, ‘other equipment’ is further classified. - In the commentary of the same issue, regarding ‘(B) Other connectors, terminals and terminal strips’, “These include small squares of insulating material equipped with electrical connectors and terminals made of metal parts designed to receive conductors and to facilitate electrical connection. “Contains small metal parts designed to be attached to the ends of electrical wiring for electrical purposes.” ㅇ Therefore, since this product is a terminal that transmits electrical signals by crimping the end of the wire and combining it with the connector housing, it is considered as other ‘components for connecting wires or cables’ with a voltage of 1000V or less and is subject to General Rule No. 1 on the interpretation of the tariff table. and 6, classified in subheading 8536.90-9010.
1035 | 8536 | Terminal 340815003 | ㅇ Overview -It is used for wiring and connection of an internal device inside the car as a terminal for transmitting an electrical signal by combining it with the connector housing after pressing it to the end of the wire. (Application goods) ㅇ Components and functions -Material: High Performance Alloy (HPA) · Silver Plated -The rated voltage: less than 1000V | ㅇ Tariff Schedule No. 8536 is classified as ‘equipment for switching, protecting and connecting electric circuits (limited to voltage of 1,000 volts or less)’, and in subheading 8536.90, ‘other equipment’ is further classified. - In the commentary of the same issue, regarding ‘(B) Other connectors, terminals and terminal strips’, “These include small squares of insulating material equipped with electrical connectors and terminals made of metal parts designed to receive conductors and to facilitate electrical connection. “Contains small metal parts designed to be attached to the ends of electrical wiring for electrical purposes.” ㅇ Therefore, since this product is a terminal that transmits electrical signals by crimping the end of the wire and combining it with the connector housing, it is considered as other ‘components for connecting wires or cables’ with a voltage of 1000V or less and is subject to General Rule No. 1 on the interpretation of the tariff table. and 6, classified in subheading 8536.90-9010.
1036 | 8536 | Terminal 9675411 | ㅇ Overview -It is used for wiring and connection of an internal device inside the car as a terminal for transmitting an electrical signal by combining it with the connector housing after pressing it to the end of the wire. (Application goods) ㅇ Components and functions -Material: copper (tin plating) -The rated voltage: less than 1000V | ㅇ Tariff Schedule No. 8536 is classified as ‘equipment for switching, protecting and connecting electric circuits (limited to voltage of 1,000 volts or less)’, and in subheading 8536.90, ‘other equipment’ is further classified. - In the commentary of the same issue, regarding ‘(B) Other connectors, terminals and terminal strips’, “These include small squares of insulating material equipped with electrical connectors and terminals made of metal parts designed to receive conductors and to facilitate electrical connection. “Contains small metal parts designed to be attached to the ends of electrical wiring for electrical purposes.” ㅇ Therefore, since this product is a terminal that transmits electrical signals by crimping the end of the wire and combining it with the connector housing, it is considered as other ‘components for connecting wires or cables’ with a voltage of 1000V or less and is subject to General Rule No. 1 on the interpretation of the tariff table. and 6, classified in subheading 8536.90-9010.
1037 | 8521 | Meural Digital Canvas IIMC327 | ㅇ Overview of goods -The device that plays a video or image stored in the internal storage device or an external storage device through the LCD screen ㅇ The form of goods, components and operation principles - Component ① 27 -inch LCD screen (1920 × 1080 long) ② Gesture sensor: Direct canvas control, such as changing the playlist, moving the work, viewing the work, and selecting canvas menu through the left/right, top/bottom gesture. ③ Citizens: Optimally automatically adjust the screen brightness according to the brightness of the surrounding lights ④ Gyroscope Sensor: Select the canvas direction and automatically select the horizontal and vertical works in the playlist according to the canvas direction. ⑤ Support for WiFi (24. GHHz and 5.0 GHz) and Bluetooth (4.1) ⑥ 2GB of DDR3 memory and 8GB storage ⑦ Power socket: Outside power adapter connection ⑧ Ethernet port: Ethernet cable connection ⑨ SD card slot: SD memory card installation ⑩ Micro USB Port: Technical Support Service Port ⑪ Power button: Turn/off the product power This application product plays a video or image stored on the SD memory card in the slot, or stores the image or video that transmits the desired work with this applicable product on the mobile phone app or web page. | ㅇ Tariff Schedule No. 8521 classifies “equipment for video recording or playback (regardless of whether it is combined with a video tuner)”; - The explanatory note for this issue explains that “the media used in these reproducing devices are pre-recorded mechanically, magnetically, and optically by a special recording device,” and that these devices are classified as “photosensitive film.” Examples include “a device that decodes recorded data (voice is recorded magnetically on the same film) and converts it into a video signal.” ㅇ Therefore, since this applied product corresponds to a device that plays videos and images stored in an internal storage device or SD card, it is classified under No. 8521.90-9000 in accordance with General Rules No. 1 and 6 on the interpretation of the Tariff Schedule.
1038 | 8536 | PTL TAB CONTACT 19717822 | ㅇ It is a terminal inserted in a housing after pressing with a wire or cable, and is an electric connection terminal of less than 1,000 volts used for electric oven power and signal (tin to brass material) | ㅇ In Note 2, Item A of Part 16 of the Tariff Schedule, “Any specific heading of Chapter 84 or 85 (No. 8409, 8431, 8448, 8466, 8473, 8487, or 8503) ·Parts that are goods included in headings 8522, 8529, 8538, and 8548 are excluded) are classified into the respective headings.” ㅇ Tariff Schedule No. 8536 provides for “equipment for switching, protecting and connecting electric circuits [e.g. switches, relays, fuses, surge suppressors, plugs, sockets, lamp holders and other connectors and connection boxes] (voltage It is classified into “connectors for optical fibers, optical fiber bundles, and cables” (limited to those with a voltage of 1,000 volts or less). - In the explanatory note of the same issue, in the group “(Ⅲ) Appliances for connecting electric circuits”, it is explained that “This equipment is used to connect different parts of an electric circuit together,” and describes a small rectangular insulating material equipped with an electrical connector ( dominoes), which include terminals made of metal parts designed to receive conductors and small metal parts (spade terminals, crocodile clips, etc.) designed to be attached to the ends of electrical wiring to facilitate electrical connections. Example of “terminal” ㅇ This product is a terminal used by crimping with a wire or cable and then inserting it into a housing. It is an electrical connection terminal of 1,000 volts or less used for electric oven power and signals. ㅇ Therefore, considering it as “components for connecting wires and cables” of 1,000 volts or less, it is classified under No. 8536.90-9010 in accordance with General Rules No. 1 and 6 on the interpretation of the tariff schedule.
1039 | 8541 | ALUMINIUM FRAME G44L | ㅇ This building is a frame of aluminum material for solar module (72Cell) protection, consisting of two long frames and two short frames, forming a fixed hole, ground hole, drainage hole, etc. (size: 1,000mm × 1,994mm) -It is mounted on the exterior border of the photovoltaic module to support the side protection of the photovoltaic module and to support the division and waves by the rain, the eye, the wind, etc. -Solar Module Installing Mounting System ㅇ Role of each hole (hole) -Fixed hole (4): Fix clamps and frames when installing modules -Garpage hole (2): ground to the frame of the module to prevent electric shock or fire -Darper Mark (2): There is a ground mark next to the ground hole -Multaneous hole (2): A hole that drains the rain and snow from hardening -Connorkey (2): Signing and fixing Short Frame with LONG FRAME -Multaneous hole (2): A hole that drains the rain and snow from hardening ㅇ Application goods photo <Solar module mounting photo> | ㅇ Part 16, Note 2, Item B of the Tariff Schedule stipulates that “Other parts that are dedicated to or mainly used in a specific machine or several types of machines classified under the same heading shall be classified in the heading to which the machine belongs.” ㅇ Tariff heading 8541 defines “photosensitive semiconductor devices (including photovoltaic cells, whether or not assembled in a module or composed of a panel)”, and subheading 8541.90 specifies “parts”. - In the commentary of the same issue, in “(B) photosensitive semiconductor devices” group “(2) photovoltaic cells”, “(i) solar cells: These are devices that directly convert sunlight into electrical energy. It is a silicon photovoltaic cell. ... This heading also includes solar cells, whether assembled into modules or manufactured into panels.” ㅇ This product is mounted on the outer edge of the solar module to protect and support the solar module and is a module frame processed to facilitate installation of the solar module. It has drain holes, ground holes, ground marks, etc. to protect the solar module. It is designed and manufactured to fit the module, so it is a part of the solar module. ㅇ Therefore, this product is an aluminum frame composed of long bars and short bars, and is considered a part of a solar module, so it is classified under No. 8541.90-9000 in accordance with General Rules No. 1 and 6 on the interpretation of the Tariff Schedule.
1040 | 8536 | CONNECTOR 620022 | ㅇ In the middle of the current product, it is a Splice form with a groove of sized groove, so the cable does not fall out when the crimp ㅇ Magnet wire of motor stator and less than 1,000 volts of Lead Wire and use for power supply (tin -plated in copper material) | ㅇ In Note 2, Item A of Part 16 of the Tariff Schedule, “Any specific heading of Chapter 84 or 85 (No. 8409, 8431, 8448, 8466, 8473, 8487, or 8503) ·Parts that are goods included in headings 8522, 8529, 8538, and 8548 are excluded) are classified into the respective headings.” ㅇ Tariff Schedule No. 8536 provides for “equipment for switching, protecting and connecting electric circuits [e.g. switches, relays, fuses, surge suppressors, plugs, sockets, lamp holders and other connectors and connection boxes] (voltage It is classified into “connectors for optical fibers, optical fiber bundles, and cables” (limited to those with a voltage of 1,000 volts or less). - In the explanatory note of the same issue, in the group “(Ⅲ) Appliances for connecting electric circuits”, it is explained that “This equipment is used to connect different parts of an electric circuit together,” and describes a small rectangular insulating material equipped with an electrical connector ( dominoes), which include terminals made of metal parts designed to receive conductors and small metal parts (spade terminals, crocodile clips, etc.) designed to be attached to the ends of electrical wiring to facilitate electrical connections. Example of “terminal” ㅇ This product is a connector for connecting cables to pass electricity, and is a component for connecting cables of 1,000 volts or less. ㅇ Therefore, considering it as “components for connecting wires and cables” of 1,000 volts or less, it is classified under No. 8536.90-9010 in accordance with General Rules No. 1 and 6 on the interpretation of the tariff schedule.
1041 | 8536 | RING TERMINAL 40524 1210 AWG | ㅇ It is an electric connection terminal of less than 1,000 volts (tin in the brass material in the brass material) that is used to connect the electric access terminal such as the vehicle body and the industrial game machine monitor circuit without a separate housing or connection without a separate housing or connection. | ㅇ In Note 2, Item A of Part 16 of the Tariff Schedule, “Any specific heading of Chapter 84 or 85 (No. 8409, 8431, 8448, 8466, 8473, 8487, or 8503) · Parts that are goods included in headings 8522, 8529, 8538, and 8548 are excluded) and are classified under the respective headings.” ㅇ Tariff Schedule No. 8536 provides for “equipment for switching, protecting and connecting electric circuits [e.g. switches, relays, fuses, surge suppressors, plugs, sockets, lamp holders and other connectors and connection boxes] (voltage It is classified into “connectors for optical fibers, optical fiber bundles, and cables” (limited to those with a voltage of 1,000 volts or less). - In the explanatory note of the same issue, in the group “(Ⅲ) Appliances for connecting electric circuits”, it is explained that “This equipment is used to connect different parts of an electric circuit together,” and describes a small rectangular insulating material equipped with an electrical connector ( dominoes), which include terminals made of metal parts designed to receive conductors and small metal parts (spade terminals, crocodile clips, etc.) designed to be attached to the ends of electrical wiring to facilitate electrical connections. Example of “terminal” ㅇ This product is an electrical connection terminal of 1,000 volts or less that is connected by compression to an electric wire or cable without a separate housing or connector and is used as an electrical connection terminal for car bodies, etc. and for connecting industrial game machine monitor circuits. ㅇ Therefore, considering it as “components for connecting wires and cables” of 1,000 volts or less, it is classified under No. 8536.90-9010 in accordance with General Rules No. 1 and 6 on the interpretation of the tariff schedule.
1042 | 8536 | TERMINAL 629581 | ㅇ (Function) It is mounted on the plastic cavity to fix the applicable item, and the Magnet-wire is inserted into the middle slot, and the PIN part is solder to the PCB and transmits an electrical signal of less than 1,000 volts to the PCB of the motor stator.Role ㅇ (Material) Plating on the same ally | ㅇ In Note 2, Item A of Part 16 of the Tariff Schedule, “Any specific heading of Chapter 84 or 85 (No. 8409, 8431, 8448, 8466, 8473, 8487, or 8503) · Parts that are goods included in headings 8522, 8529, 8538, and 8548 are excluded) and are classified under the respective headings.” ㅇ Tariff Schedule No. 8536 provides for “equipment for switching, protecting and connecting electric circuits [e.g. switches, relays, fuses, surge suppressors, plugs, sockets, lamp holders and other connectors and connection boxes] (voltage It is classified into “connectors for optical fibers, optical fiber bundles, and cables” (limited to those with a voltage of 1,000 volts or less). - In the explanatory note of the same issue, in the group “(Ⅲ) Appliances for connecting electric circuits”, it is explained that “This equipment is used to connect different parts of an electric circuit together,” and describes a small rectangular insulating material equipped with an electrical connector ( dominoes), which include terminals made of metal parts designed to receive conductors and small metal parts (spade terminals, crocodile clips, etc.) designed to be attached to the ends of electrical wiring to facilitate electrical connections. Example of “terminal” ㅇ This product is a product that transmits electrical signals to the PCB of the motor stator by inserting a magnet-wire to conduct electricity and the pin part is soldered to the PCB. It is a component for connecting cables of 1,000 volts or less. ㅇ Therefore, considering it as “components for connecting wires and cables” of 1,000 volts or less, it is classified under No. 8536.90-9010 in accordance with General Rules No. 1 and 6 on the interpretation of the tariff schedule.
1043 | 8536 | Contact Probe NPT038J 027ø × 12mm PRCHNA | Metal contact probe mounted on a device that measures the electrical properties of the electronic circuit and checks the amount/defective and used between the PCB and the specific device -Stitation: 0.27ø × 12mm -Play current: 0.5A, resistance value: 150㏁ | - Part 16, Note 2, Item (a) of the Tariff Schedule stipulates that machine parts that are goods included in any specific heading of Chapter 84 or 85 shall be classified in each relevant heading. - Tariff No. 8536 states: “Equipments for opening, closing, protecting, and connecting electric circuits (e.g., switches, relays, fuses, surge suppressors, plugs, sockets, lamp holders and other connectors and connection devices) (voltage of 1,000 volts or less) classified as “connectors for optical fibers, optical fiber bundles or cables” - In the explanatory note for the same issue, “This heading classifies electrical equipment of 1,000 volts or less, generally used in houses or industrial equipment...(Ⅲ) Equipment for connection to electric circuits_This equipment is used to connect different parts of electric circuits. It is used to connect together. This includes the following articles...(B) Other connectors, terminals, terminal strips, etc.: These include small squares of insulating material (dominoes) with electrical connectors, terminals made of metal parts designed to receive conductors, and “It includes small metal parts (spade terminals, crocodile clips, etc.) designed to be attached to the ends of electrical wiring to facilitate electrical connections.” - This product is a metal contact probe used between a PCB and a specific device that is mounted on a device that measures the electrical characteristics of an electronic circuit and inspects the quality/defect. It is a device for other electrical connections under 1,000 volts, so it is subject to general rules regarding the interpretation of the tariff table. Classified in subheading 8536.90-9090 according to subparagraphs 1 and 6.
1044 | 8504 | POWER ADAPTOR AC DC POWER ADAPTOR DZ036DL120250F | ㅇ Description of the goods Application items are composed of adapter body, cable, and DC plug, and the device is to be entered by receiving AC power and converting it to DC power. Input: AC100-240V, 1.2A Output: DC12V, 2.5A ㅇ Product photo | ㅇ “Transformers, stationary converters (e.g. rectifiers) and inductors” are specified in Tariff Schedule No. 8504, and “stationary converters” are further classified in subheading 8504.40. - In the commentary of the same issue, “This group of devices is used to convert electrical energy for more useful applications. They combine different types of converters and may also combine various auxiliary devices (transformers, induction coils, resistors, command regulators, etc.). ... The fact that these devices are sometimes incorporated with auxiliary circuits to adjust the voltage of the discharge current does not affect their classification in this group, nor is the fact that they are sometimes referred to as voltage regulators or current regulators. “(A) Rectifiers: Convert alternating current (single phase or polyphase) to direct current with a change in voltage.” box ㅇ Therefore, this product is regarded as another adapter for converting alternating current to direct current and supplying power, and is classified under No. 8504.40-5090 in accordance with General Rules No. 1 and No. 6 on the interpretation of the Tariff Schedule.
1045 | 8505 | TOY PARTMAGNET | ㅇ Neodium magnet (ø7mm*3.5mm) that constitutes a part of a block toy that is used for children's education and play activities and uses magnetic force. ㅇ Picture of goods | ㅇ Tariff Schedule No. 8505 includes 'electromagnets, permanent magnets and articles used as permanent magnets after being magnetized, electromagnet or permanent magnet chucks, clamps and similar workpiece holders, electromagnetic couplings and clutches. Brakes and electromagnetic lifting heads are classified and - In the commentary of the same issue, 'Permanent magnets are made of hard steel, special alloy, or other materials (e.g., barium ferrite solidified into plastic or synthetic rubber) that are permanently magnetic. form]. The shape is designed in various ways depending on the purpose. In the case of horseshoe-type magnets, iron pieces are sometimes attached to the two magnetic poles to prevent reduction of magnetism. ‘Permanent magnets are classified in this heading regardless of their purpose, especially small magnets used as toys.’ ㅇ Therefore, the goods in question are neodymium magnets, which are permanent magnets made of metal, and are classified under HSK No. 8505.11-9000 in accordance with General Rules No. 1 and No. 6 on the Interpretation of the Tariff Schedule.
1046 | 8533 | CERAMIC RESISTOR 320751061010 | ㅇ Overview of goods -Wrotic elements (wiring), resistance of resistance into printed plate technology on the insulating plate of ceramic materials -As the fuel pump is mounted on the vehicle fuel pump, the fuel face level inside the fuel tank changes, the float value is changed due to the angle change of the float that contacts the item, and the electrical output value is changed to a variable resistance.Is not ㅇ Main components and functions -Ceramic plate (AL2O3): Provide printing surface so that paste, resistance, protective film, etc. can be printed. -Re resistance Paste (Ruo2 mixture): The conductor paste printed on the printed ceramic plate to different the resistance in the direction of electricity flowing. -Conducting Paste (AG/PD): Screen printed on a ceramic plate so that electricity can be passed on the plate | ㅇ This product is a product in which conductor elements and resistors are formed using a printing method on an insulating substrate and falls under the printed circuit of No. 8534. - In the commentary for Tariff Schedule No. 8534, “Individual passive components (e.g. inductance, capacitors, resistors) obtained in the printing process are not considered printed circuits under this heading and are classified in the respective heading (e.g. No. 8504, 8516). , No. 8532, No. 8533)” ㅇ In Tariff Schedule No. 8533, “electrical resistors (including rheostat and potentiometer, excluding resistors for electric heating)” are classified. - Regarding ‘(A) Resistor (Resistance)’ in the commentary for the same issue, “It is a conductor with the function of supplying a given electrical resistance within a circuit (e.g. to limit the flow of current). These are very different in size, shape and the materials from which they are formed. (omitted) These can be obtained in the form of individual components by printing processing methods.” - Also, “(B) rheostat: This is a variable resistor equipped with a perturbation contactor or other device that randomly changes the resistance value in the circuit.”, “(C) Potentiometer: This is a resistor fixed between two connectors and that resistor. “It is made of sliding tapping that can be brought into contact with any point of the body.” ㅇ This product is a product with resistance and conductors printed on an insulating board, and a BRUSH that changes the resistance value arbitrarily is not presented. However, since it is a variable resistor that changes the output voltage by changing the resistance value according to the change in the position of the BRUSH, it is subject to interpretation of the tariff table. Classified in subheading 8533.40-9000 in accordance with General Regulations Nos. 1 and 6. end.
1047 | 8533 | BOARDPRINT CIRCUIT 405049001010 | ㅇ Overview of goods -Ontopathy (wiring), resistance of resistance with printed plate technology on an insulator plate made of plastic materials -If you step on the Axel pedal of the car, Brush's resistance is changed due to the position change of brush in contact with the item, which is used in a potential vehicle system in which the output voltage is changed. ㅇ Main components and functions -Insulatory plate: Provided with a printing surface of the resistance with a plastic material (CEM-3) -Past for resistance: carbon material is printed on the substrate and acts as a variable resistor. -Conductive Past: Printed on the substrate with conductive material (AG/PD) and wiring role | ㅇ This product is a product in which conductor elements and resistors are formed using a printing method on an insulating substrate and falls under the printed circuit of No. 8534. - In the commentary for Tariff Schedule No. 8534, “Individual passive components (e.g. inductance, capacitors, resistors) obtained in the printing process are not considered printed circuits under this heading and are classified in the respective heading (e.g. No. 8504, 8516). , No. 8532, No. 8533)” ㅇ In Tariff Schedule No. 8533, “electrical resistors (including rheostat and potentiometer, excluding resistors for electric heating)” are classified. - Regarding ‘(A) Resistor (Resistance)’ in the commentary for the same issue, “It is a conductor with the function of supplying a given electrical resistance within a circuit (e.g. to limit the flow of current). These are very different in size, shape and the materials from which they are formed. (omitted) These can be obtained in the form of individual components by printing processing methods.” - Also, “(B) rheostat: This is a variable resistor equipped with a perturbation contactor or other device that randomly changes the resistance value in the circuit.”, “(C) Potentiometer: This is a resistor fixed between two connectors and that resistor. “It is made of sliding tapping that can be brought into contact with any point of the body.” ㅇ This product is a product with resistance and conductors printed on an insulating board, and a BRUSH that changes the resistance value arbitrarily is not presented. However, since it is a variable resistor that changes the output voltage by changing the resistance value according to the change in the position of the BRUSH, it is subject to interpretation of the tariff table. Classified in subheading 8533.40-1000 in accordance with General Regulations Nos. 1 and 6. end.
1048 | 8545 | BRUSHEFP56 232111008010 | ㅇ Overview of goods -What supplies current to a rector who rotates while connecting to the coil rotating body in the vehicle fuel pump -Material: Carbon | ㅇ Tariff Schedule No. 8545 classifies “carbon electrodes, carbon brushes, carbon for lamps, carbon for batteries, and other graphite or carbon products (limited to electrical use, regardless of whether they contain metal).” - In the explanatory note for the same issue, it is explained that “This heading includes all graphite or other carbon products that are recognized as being used for electricity in terms of their shape, dimensions, or other aspects, regardless of whether they contain metal.” - Also, regarding ‘(D) carbon brushes’ included in this heading, “These are used as sliding contactors used in generators, electric motors, etc., and as current collectors in electric locomotives, etc. (omitted) In many cases, these are fully or partially covered with metal or have connectors (brackets, cables, terminals, springs, etc.) attached.” ㅇ This product is a product that supplies current while contacting a rotating commutator and corresponds to a carbon brush, which is a sliding contact, so it is classified under No. 8545.20-0000 in accordance with General Rules No. 1 and 6 on the interpretation of the Tariff Schedule.
1049 | 8518 | PARTS FOR SPEAKER GASKET ASSY CG9751986 PRCHNA | A part of the speaker mounted on the trunk of the vehicle, attached to the top of the speaker, maximizing the Vibration effect, and protecting the conz (diaphragm) -It is a circular item made of plastic, and there are four fixed grooves and a sponge on one side. -Mertain: ABS XR-409H/ Urethane Foam -Fall vehicle: Santa Fe (5 -seater) | - Note 2 to Part 16 of the Tariff Schedule “B.” Other parts, which are dedicated or mainly used for a specific machine or several types of machines classified under the same heading (including machines of heading 8479 or 8543), are heading 8409 or 8431, as the case may be, or the heading to which the machine belongs. ㆍCategorized as No. 8448, No. 8466, No. 8473, No. 8503, No. 8522, No. 8529, and No. 8538. However, parts commonly used mainly in goods of headings 8517 and 8525 to 8528 are classified as heading 8517.” - Tariff No. 8518 provides for “microphones and their stands, loudspeakers (whether or not mounted in an enclosure), headphones and earphones (whether or not fitted with a microphone), sets consisting of a microphone and one or more loudspeakers, audible Defines “frequency amplifier and sound amplification set” - In the HS explanatory note for the same issue, “This heading includes microphones, loudspeakers, headphones, earphones and audible frequency amplifiers of all kinds, whether designed for a particular purpose or not, presented separately...(B) Loudspeakers[ Regardless of whether they are mounted in enclosures] The function of loudspeakers is the reverse of that of microphones. This reproduces sound by converting electrical changes or vibrations generated from the amplifier into mechanical vibrations transmitted to the air. Loudspeakers include the following types: (1) Moving iron or moving coil type loudspeakers: In the case of moving iron type loudspeakers, an armature made of soft iron or A reed is placed in the magnetic field of a permanent magnet and is influenced by a current-carrying coil. The magnetic field changes according to this current, and the diaphragm fixed to the armature or reed generates air vibrations corresponding to this change. A moving coil type loudspeaker mainly consists of a coil that obtains energy by changing the current by placing it in the magnetic field of a permanent magnet or electromagnet. “This coil is tightly connected to the diaphragm.” - Therefore, this product is considered to be a part of other loudspeakers manufactured exclusively for speakers with the function of converting electrical signals into voice signals, and is classified under No. 8518.90-9000 in accordance with General Rules Nos. 1 and 6 on the interpretation of the Tariff Schedule. box
1050 | 8518 | PARTS FOR SPEAKER GASKET ASSY CG9739172 PRCHNA | A part of the speaker mounted on the trunk of the vehicle, attached to the top of the speaker, maximizing the Vibration effect, and protecting the conz (diaphragm) -It is a circular item made of plastic, and there are four fixed grooves and a sponge on one side. -Mertain: ABS XR-409H/ Urethane Foam -Equired vehicle: Grand Carnival | - Note 2 to Part 16 of the Tariff Schedule “B.” Other parts, which are dedicated or mainly used for a specific machine or several types of machines classified under the same heading (including machines of heading 8479 or 8543), are heading 8409 or 8431, as the case may be, or the heading to which the machine belongs. ㆍCategorized as No. 8448, No. 8466, No. 8473, No. 8503, No. 8522, No. 8529, and No. 8538. However, parts commonly used mainly in goods of headings 8517 and 8525 to 8528 are classified as heading 8517.” - Tariff No. 8518 provides for “microphones and their stands, loudspeakers (whether or not mounted in an enclosure), headphones and earphones (whether or not fitted with a microphone), sets consisting of a microphone and one or more loudspeakers, audible Defines “frequency amplifier and sound amplification set” - In the HS explanatory note for the same issue, “This heading includes microphones, loudspeakers, headphones, earphones and audible frequency amplifiers of all kinds, whether designed for a particular purpose or not, presented separately...(B) Loudspeakers[ Regardless of whether they are mounted in enclosures] The function of loudspeakers is the reverse of that of microphones. This reproduces sound by converting electrical changes or vibrations generated from the amplifier into mechanical vibrations transmitted to the air. Loudspeakers include the following types: (1) Moving iron or moving coil type loudspeakers: In the case of moving iron type loudspeakers, an armature made of soft iron or A reed is placed in the magnetic field of a permanent magnet and is influenced by a current-carrying coil. The magnetic field changes according to this current, and the diaphragm fixed to the armature or reed generates air vibrations corresponding to this change. A moving coil type loudspeaker mainly consists of a coil that obtains energy by changing the current by placing it in the magnetic field of a permanent magnet or electromagnet. “This coil is tightly connected to the diaphragm.” - Therefore, this product is considered to be a part of other loudspeakers manufactured exclusively for speakers with the function of converting electrical signals into voice signals, and is classified under No. 8518.90-9000 in accordance with General Rules Nos. 1 and 6 on the interpretation of the Tariff Schedule. box
1051 | 8529 | High Bright LCD panel HB220N 700A | ㅇ LCD module consisting of TFT-LCD panels, X-Driver (Source Driver) IC, Y-Driver (Gate Driver) IC, BLU, LED Driver Board, T-CON Board, etc. ㅇ Goods used for outdoor advertising, bus stop guide signs, kiosks, etc. ㅇ specification -Active Area: 473.76 (H) x 296.1 (V) MM -Pixel Number: 1680 (x3 RGB) x 1050 pixel -Luminance: white 700 CD/M2 | ○ In Part 16, Note 2, Item B of the Tariff Schedule, “Other parts that are dedicated to or mainly used in a specific machine or several types of machines classified under the same heading are subject to the heading to which the machine belongs or, as the case may be… No. 8529… It is defined as “classified as.” ○ Tariff Schedule No. 8528 includes “monitors, projectors, and television reception devices without television receivers… ” is classified, - This product is a product that can display various information such as video by being used as an outdoor advertisement, bus stop information sign, etc. depending on the user's purpose, so it is a part of No. 8528. - In heading 8529, “parts (limited to those used exclusively or primarily for the articles listed in headings 8525 to 8528)” are classified. ○ Since this product is a part of a monitor that displays various information such as video, it is classified under No. 8529.90-9990 in accordance with General Rules No. 1 and No. 6 on the interpretation of the tariff table.
1052 | 8518 | PARTS FOR SPEAKER BRACKET ASSY CH8746872 PRCHNA | Parts of the speaker that is attached to the bottom of the speaker with a component of the speaker mounted on the trunk of the vehicle, maximizing the Vibration effect and protecting the conz (diaphragm) -It is a circular item made of plastic, and there are four fixed grooves and a sponge on one side. -Mertain: ABS XR-409H/ Urethane Foam -Enmable vehicle: K7 | - Note 2 to Part 16 of the Tariff Schedule “B.” Other parts, which are dedicated or mainly used for a specific machine or several types of machines classified under the same heading (including machines of heading 8479 or 8543), are heading 8409 or 8431, as the case may be, or the heading to which the machine belongs. ㆍCategorized as No. 8448, No. 8466, No. 8473, No. 8503, No. 8522, No. 8529, and No. 8538. However, parts commonly used mainly in goods of headings 8517 and 8525 to 8528 are classified as heading 8517.” - Tariff No. 8518 provides for “microphones and their stands, loudspeakers (whether or not mounted in an enclosure), headphones and earphones (whether or not fitted with a microphone), sets consisting of a microphone and one or more loudspeakers, audible Defines “frequency amplifier and sound amplification set” - In the HS explanatory note for the same issue, “This heading includes microphones, loudspeakers, headphones, earphones and audible frequency amplifiers of all kinds, whether designed for a particular purpose or not, presented separately...(B) Loudspeakers[ Regardless of whether they are mounted in enclosures] The function of loudspeakers is the reverse of that of microphones. This reproduces sound by converting electrical changes or vibrations generated from the amplifier into mechanical vibrations transmitted to the air. Loudspeakers include the following types: (1) Moving iron or moving coil type loudspeakers: In the case of moving iron type loudspeakers, an armature made of soft iron or A reed is placed in the magnetic field of a permanent magnet and is influenced by a current-carrying coil. The magnetic field changes according to this current, and the diaphragm fixed to the armature or reed generates air vibrations corresponding to this change. A moving coil type loudspeaker mainly consists of a coil that obtains energy by changing the current by placing it in the magnetic field of a permanent magnet or electromagnet. “This coil is tightly connected to the diaphragm.” - Therefore, this product is considered to be a part of other loudspeakers manufactured exclusively for speakers with the function of converting electrical signals into voice signals, and is classified under No. 8518.90-9000 in accordance with General Rules Nos. 1 and 6 on the interpretation of the Tariff Schedule. box
1053 | 8529 | TFTLCD MODULE C101UAB010 | ㅇ This item is a item consisting of a capacitive touch panel in the TFT-LCD module, and when this item is touched with a finger, it detects the fine current of the human body and delivers the corresponding TFT-LCD input signal to display information.Display of various information is possible ㅇ Main components TFT-LCD, Driver ICS, FPCA, BACKLIGHT Unit, Touch Panel, Cover Lens ㅇ specification -SCREEN SIZE: 10.1 Inch -Resolution: 1920 RGB (H) × 1200 (V) -Back Light: LED ㅇ Use -Condition control and safety device of automobiles and trains (use of specifications) -I used for automobiles (navigation, audio, instrument panel) and medical and industrial products (Application goods) (Example of application items) | ㅇ This product is an LCD module with a backlight unit, driver IC, FPCB, and touch panel attached to a TFT-LCD panel, and is outside the scope of “liquid crystal device” defined in the Explanation No. 9013. ㅇ Pursuant to Note 2, Item A of Part 16 of the Tariff Schedule, when examining which specific item of Part 16 the goods in question fall under, - This product cannot be classified under No. 8531 because it is a product that can display various information such as images rather than limited information, and is not a product specified in Chapter 84 or Chapter 85 of the Tariff Schedule. ㅇ In Part 16, Note 2, Item B of the Tariff Schedule, “Other parts that are dedicated to or mainly used in a specific machine or several types of machines classified under the same heading, depending on the heading to which the machine belongs or the case… No. 8529. It is stipulated that “classified as ..”, - In Tariff Schedule No. 8528, “monitors and projectors not equipped with television receivers” are classified. - In Tariff Schedule No. 8529, “parts (limited to those used exclusively or primarily for goods listed in Nos. 8525 to 8528)” are classified. ㅇ This product is used in automobiles (navigation, audio, instrument panel, etc.) and medical and industrial products. Considering the size, resolution, etc., the product can be used in a variety of devices. Although the finished product cannot be identified based on the state of the product alone, the video As a display device, it can be said to be a part dedicated to or mainly used in the monitor of No. 8528. ㅇ Therefore, the goods in question are considered ‘parts of other monitors’ and are classified under HSK No. 8529.90-9990 in accordance with General Rules No. 1 and No. 6 on the interpretation of the Tariff Schedule.
1054 | 8513 | LED WORK LIGHT MDLS CRI MATCHLINE LPL 583 MODX1 | -The goods dog ㆍ Three portable LED lamps with a baterry combined, a case with built -in charger, and a charging adapter presented together ㆍ The lamp has a built -in clamping hook and a magnet, so you can use the lamp on the desired surface as needed, fix or attach it with a clip, or use it by hand - Component | - Tariff Schedule No. 8513 classifies “portable electric lights (limited to those equipped with self-powering functions such as batteries, storage batteries, and magnet generators, excluding lighting fixtures of No. 8512).” ㆍIn the explanatory note for the same issue, “This heading includes portable electric lights designed to be lit by an equipped power source (e.g., batteries, accumulators, magnet generators). ... “Portable lamps” refers only to lamps (i.e., including lamps and power supplies) that are designed to be carried and used in a person's hand or on the person's person, or to be attached to portable articles or supplies. Usually they have a handle or holding device and are easily recognized by their special shape or light weight. Therefore, its use excludes lighting equipment for automobiles or bicycles (No. 8512) and lights connected to fixed devices (No. 9405).” ㆍIn subheading 8513.10 of the same heading, “lamp” is classified, and in HSK No. 8513.10-2010, light-emitting diode flashlight is classified. - This product is provided with three portable LED lamps with integrated batteries and a charger and adapter to enable charging for use of the lamps. Since this product is an accessory device, the entire product must be classified under the lamp category. - The LED lamp of this product has its own power function, and considering its shape and weight, it is a flashlight that can be carried by hand among portable lights. - Therefore, this product is classified under No. 8513.10-2010 in accordance with the provisions of General Rules No. 1 and No. 6 on the interpretation of the Tariff Schedule.
1055 | 8516 | ELECTRIC OVEN TOASTER CRT153SA | ㅇ Overview -350mm × 334mm × 235mm, 3.8kg household heating device -The bottom of the product is equipped with a temperature control dial (100 ℃ ~ 280 ℃), a timer (up to 15 minutes) and a tray.Two quartz tube heaters and 1 graphite heater, which are resistant heating elements, are installed. -It can be cooked with steamed, hot cakes, meat dishes, fried, toast, frozen food cooking using accessories such as grill pan (1 flat surface, 1 uneven surface), grill net, and grilled grill. -220V exchange is input, and rated power consumption is 1530W (Application goods) | ㅇ Tariff Schedule No. 8516 includes ‘electrical instant/storage water heaters and immersion heaters, heating devices, soil heaters, electric heating devices, hand dryers, electric irons, other household heating devices, and heating resistors (No. 8545). subheading 8516.60 includes ‘other ovens, cookers, cooking plates, boiling rings, grillers and roasters’; - In the commentary of the same issue, regarding ‘other household electric heating appliances’, it is explained that “this group includes all electric heating appliances as long as they are of the type normally used in the home.” - “Some of these devices have already been mentioned earlier in this commentary. In addition, it includes the following items: ... (2) Other ovens, cookers, cooking plates, boiling rings, grillers, and roasters (e.g., convection type, resistance type, infrared type, high frequency induction type, and combined gas-electric devices).” ㅇ Therefore, this product is considered an 'electric oven', a household heating appliance that has a built-in resistance heating element and can cook various dishes, and is classified under No. 8516.60-1000 in accordance with General Rules No. 1 and 6 on the interpretation of the tariff schedule. .
1056 | 8536 | CONNECTOR SCHA5B0200 Malage | ㅇ Overview of goods -SUS (stainless steel) plate, plastic system case in which the terminal of the same alloy (tin plating) is assembled -We mounted on the PCB in the electronic device to electrically connect the electronic device and the portable memory (SD card) ㅇ Main internal components and functions -8 electrical users of the same mode of electricity that contacts the terminal of the SD memory card -E 8 electrical users who are fixed (soldering) on the printed circuit board with the surface mounting technology (SMT) | ㅇ Tariff Schedule No. 8536 provides for “equipment for switching, protecting and connecting electric circuits [e.g. switches, relays, fuses, surge suppressors, plugs, sockets, lamp holders and other connectors and connection boxes] (voltage (limited to 1,000 volts or less)” - In the Explanatory Note (Ⅲ) of the same issue, in the group of devices for connecting electric circuits, it is stated that “This device is used to connect different parts of an electric circuit together.” (1) Plugs and sockets. ) (involves connecting two movable conductors): A plug has one or more pins or side contacts that fit into a hole or contact in a socket. “The rim or one pin is used for grounding purposes.” ㅇ This product is attached to the electric circuit of a printed circuit board and has the function of electrically connecting the SD card inserted inside. It is considered a “printed circuit socket” and is subject to General Rules No. 1 and 6 on the interpretation of the tariff table. Accordingly, it is classified under No. 8536.69-1000.
1057 | 8543 | Other electrical machines and apparatus Automatic Impedance Matching Unit AMVG1000QQ RevCGS | ㅇ The items of goods -At item with various electronic components inside the aluminum chassis with an automatic matching device -Use: It is installed in the chemical vapor deposition (CVD) equipment of the thin film process during the semiconductor manufacturing process to perform the role of matching the impedance between the high frequency power supply (RF Generator) and the chamber. ㅇ Item image | ㅇ Note 2 (a) of Part 16 of the Tariff Schedule includes “Any specific heading of Chapter 84 or 85 (No. 8409, 8431, 8448, 8466, 8473, 848-7, 8503). “Parts that are goods included in headings (excluding headings 8522, 8529, 8538, and 8548) are classified under the respective headings.” ㅇ Tariff Schedule No. 8543 classifies “other electrical equipment (limited to those not separately classified in this Chapter and having a unique function)”; - The Explanatory Note to the same heading states, “This heading includes all products that do not fall under any other heading of this Chapter, are not specifically classified in any other heading of the Classification Schedule, and are not excluded by application of Chapter 16 or the statutory notes of this Chapter. Includes devices. Electrical equipment falling under this heading must have a unique function. “The provisions of the Explanatory Note to No. 8479 on machinery with unique functions shall also apply mutatis mutandis to the equipment of this heading.” ㅇ Therefore, since this product is an automatic matching device that matches the impedance between the high-frequency power supply (RF Generator) and the chamber, it is considered an electrical device with a unique function and is classified under No. 8543.70- Classified in heading 9090
1058 | 8536 | Connector scgd1b0208 Malage | ㅇ Overview of goods -SUS (stainless steel) plate, plastic system case in which the terminal of the same alloy (tin plating) is assembled -We mounted on the PCB in the electronic device to electrically connect the electronic device and the portable memory (SD card) ㅇ Main internal components and functions -8 electrical users of the same mode of electricity that contacts the terminal of the SD memory card -E 8 electrical users who are fixed (soldering) on the printed circuit board with the surface mounting technology (SMT) | ㅇ Tariff Schedule No. 8536 provides for “equipment for switching, protecting and connecting electric circuits [e.g. switches, relays, fuses, surge suppressors, plugs, sockets, lamp holders and other connectors and connection boxes] (voltage (limited to 1,000 volts or less)” - In the Explanatory Note (Ⅲ) of the same issue, in the group of devices for connecting electric circuits, it is stated that “This device is used to connect different parts of an electric circuit together.” (1) Plugs and sockets. ) (involves connecting two movable conductors): A plug has one or more pins or side contacts that fit into a hole or contact in a socket. “The rim or one pin is used for grounding purposes.” ㅇ This product is attached to the electric circuit of a printed circuit board and has the function of electrically connecting the SD card inserted inside. It is considered a “printed circuit socket” and is subject to General Rules No. 1 and 6 on the interpretation of the tariff table. Accordingly, it is classified under No. 8536.69-1000.
1059 | 8536 | CONNECTOR SCHA4B0400 Malage | ㅇ Overview of goods -SUS (stainless steel) plate, plastic system case in which the terminal of the same alloy (tin plating) is assembled -We mounted on the PCB in the electronic device to electrically connect the electronic device and the portable memory (SD card) ㅇ Main internal components and functions -8 electrical users of the same mode of electricity that contacts the terminal of the SD memory card -E 8 electrical users who are fixed (soldering) on the printed circuit board with the surface mounting technology (SMT) | ㅇ Tariff Schedule No. 8536 provides for “equipment for switching, protecting and connecting electric circuits [e.g. switches, relays, fuses, surge suppressors, plugs, sockets, lamp holders and other connectors and connection boxes] (voltage (limited to 1,000 volts or less)” - In the Explanatory Note (Ⅲ) of the same issue, in the group of devices for connecting electric circuits, it is stated that “This device is used to connect different parts of an electric circuit together.” (1) Plugs and sockets. ) (involves connecting two movable conductors): A plug has one or more pins or side contacts that fit into a hole or contact in a socket. “The rim or one pin is used for grounding purposes.” ㅇ This product is attached to the electric circuit of a printed circuit board and has the function of electrically connecting the SD card inserted inside. It is considered a “printed circuit socket” and is subject to General Rules No. 1 and 6 on the interpretation of the tariff table. Accordingly, it is classified under No. 8536.69-1000.
1060 | 8536 | CONNECTOR SCDA7A0101 Malage | ㅇ Overview of goods -SUS (stainless steel) plate, plastic system case in which the terminal of the same alloy (tin plating) is assembled -We mounted on the PCB in the electronic device to electrically connect the electronic device and the portable memory (SD card) ㅇ Main internal components and functions -The 12 electrical users of the same alloy material in contact with the terminal of the SD memory card -The 12 electrical users who are fixed (soldering) on the printed circuit board with the surface mounting technology (SMT) | ㅇ Tariff Schedule No. 8536 provides for “equipment for switching, protecting and connecting electric circuits [e.g. switches, relays, fuses, surge suppressors, plugs, sockets, lamp holders and other connectors and connection boxes] (voltage (limited to 1,000 volts or less)” - In the Explanatory Note (Ⅲ) of the same issue, in the group of devices for connecting electric circuits, it is stated that “This device is used to connect different parts of an electric circuit together.” (1) Plugs and sockets. ) (involves connecting two movable conductors): A plug has one or more pins or side contacts that fit into a hole or contact in a socket. “The rim or one pin is used for grounding purposes.” ㅇ This product is attached to the electric circuit of a printed circuit board and has the function of electrically connecting the SD card inserted inside. It is considered a “printed circuit socket” and is subject to General Rules No. 1 and 6 on the interpretation of the tariff table. Accordingly, it is classified under No. 8536.69-1000.
1061 | 8536 | CONNECTOR SCHA4B0100 Malage | ㅇ Overview of goods -SUS (stainless steel) plate, plastic system case in which the terminal of the same alloy (tin plating) is assembled -We mounted on the PCB in the electronic device to electrically connect the electronic device and the portable memory (SD card) ㅇ Main internal components and functions -8 electrical users of the same mode of electricity that contacts the terminal of the SD memory card -E 8 electrical users who are fixed (soldering) on the printed circuit board with the surface mounting technology (SMT) | ㅇ Tariff Schedule No. 8536 provides for “equipment for switching, protecting and connecting electric circuits [e.g. switches, relays, fuses, surge suppressors, plugs, sockets, lamp holders and other connectors and connection boxes] (voltage (limited to 1,000 volts or less)” - In the Explanatory Note (Ⅲ) of the same issue, in the group of devices for connecting electric circuits, it is stated that “This device is used to connect different parts of an electric circuit together.” (1) Plugs and sockets. ) (involves connecting two movable conductors): A plug has one or more pins or side contacts that fit into a hole or contact in a socket. “The rim or one pin is used for grounding purposes.” ㅇ This product is attached to the electric circuit of a printed circuit board and has the function of electrically connecting the SD card inserted inside. It is considered a “printed circuit socket” and is subject to General Rules No. 1 and 6 on the interpretation of the tariff table. Accordingly, it is classified under No. 8536.69-1000.
1062 | 8533 | PotentiMeter rd7121008a China | ㅇ Overview of goods -If the head light leveling of the car is mounted on the Actuator of the head light and the head light is changed, the slide contact that is in contact with the resistance of this product is moved, and as the resistance is varied, the voltage transformed into an output terminal is output, which is used to the vehicle ECU.Transfers -Receissed prevalence: 10kΩ, linear resistance length: 12mm ㅇ Main components and output voltage characteristics | ㅇ The provisions on “parts” or “parts and accessories” in Subject No. 2 of Part 17 of the Tariff Schedule do not apply to the following goods (regardless of whether they are used for goods of this Part)... It is defined as “electrical equipment (Category 85)”. ㅇ Tariff Schedule No. 8533 is classified as “electrical resistors (including rheostat and potentiometer, excluding resistors for electric heating]”. - In the commentary for the same issue, “(B) Rheostat: This is a variable resistor equipped with a perturbing contactor and other devices that arbitrarily change the resistance value in the circuit. This includes a perturbing linear rheostat with a cursor that perturbs a resistance coil... Some rheostats are designed for special purposes (e.g., theater dimmers used to slowly extinguish light in lighting circuits). ; the starter and controller of an electric motor consisting of several resistors equipped with the necessary switching devices to switch on and off one or more resistors in the motor circuit). However, they are classified in this heading... (C) Potentiometers: These consist of a fixed resistor between two connectors and a sliding tapping that allows contact to any point on the resistor.” Explaining. ㅇ This product is a product whose resistance changes and the output voltage changes as a result of the change in the position of the slide contact in contact with the carbon resistor. Since it corresponds to a potentiometer, it is subject to General Rules No. 1 and 6 on the interpretation of the Tariff Schedule. Classified under heading 8533.40-1000
1063 | 8533 | PotentiMeter rd1030204a China | ㅇ Overview of goods -If you step on the break pedal and step on the break pedal, the brush that is in contact with the resistance of the item is rotated, and as a result, the voltage transformed into the output terminal as the resistance is varied -Ellationary treatment: 3KΩ, rotation angle: 110 ° ㅇ Main components and operating principles -If the brush is in contact with the print substrate of the carbon and the voltage is applied through the terminal 1 while the current flows, the resistance changes according to the location of the brush, and the voltage output from the terminal 2 changes | ㅇ The provisions on “parts” or “parts and accessories” in Subject No. 2 of Part 17 of the Tariff Schedule do not apply to the following goods (regardless of whether they are used for goods of this Part)... It is defined as “electrical equipment (Category 85)”. ㅇ Tariff Schedule No. 8533 is classified as “electrical resistors (including rheostat and potentiometer, excluding resistors for electric heating]”. - In the commentary for the same issue, “(B) Rheostat: This is a variable resistor equipped with a perturbing contactor and other devices that arbitrarily change the resistance value in the circuit. This includes a perturbing linear rheostat with a cursor that perturbs a resistance coil... Some rheostats are designed for special purposes (e.g., theater dimmers used to slowly extinguish light in lighting circuits). ; the starter and controller of an electric motor consisting of several resistors equipped with the necessary switching devices to switch on and off one or more resistors in the motor circuit). However, they are classified in this heading... (C) Potentiometers: These consist of a fixed resistor between two connectors and a sliding tapping that allows contact to any point on the resistor.” Explaining. ㅇ This product is a product whose resistance changes according to the change in the position of the brush in contact with the carbon resistor and the output voltage changes as a result. Since it corresponds to a potentiometer, it is subject to Article 1 and 6 of the General Rules on the Interpretation of the Tariff Schedule. Classified under heading 8533.40-1000
1064 | 8533 | ROTARY POTENTIOMETER RK2031110017 China | ㅇ Overview of goods -The HVAC (Heating Ventilation Air Conditioning) system is mounted on a control unit for adjusting the Blower/ TEMP/ MODE, etc.Goods transmitted to Micom -Prior exemplary treatment: 10kΩ, rotation angle: 180 °, rotation singular: 5 ㅇ Main components and operating principles -If the brush is in contact with the print substrate of the carbon and the voltage is applied through the terminal 1 while the current flows, the resistance changes according to the location of the brush, and the voltage output from the terminal 2 changes | ㅇ The provisions on “parts” or “parts and accessories” in Subject No. 2 of Part 17 of the Tariff Schedule do not apply to the following goods (regardless of whether they are used for goods of this Part)... It is defined as “electrical equipment (Category 85)”. ㅇ Tariff Schedule No. 8533 is classified as “electrical resistors (including rheostat and potentiometer, excluding resistors for electric heating]”. - In the commentary for the same issue, “(B) Rheostat: This is a variable resistor equipped with a perturbing contactor and other devices that arbitrarily change the resistance value in the circuit. This includes a perturbing linear rheostat with a cursor that perturbs a resistance coil... Some rheostats are designed for special purposes (e.g., theater dimmers used to slowly extinguish light in lighting circuits). ; the starter and controller of an electric motor consisting of several resistors equipped with the necessary switching devices to switch on and off one or more resistors in the motor circuit). However, they are classified in this heading... (C) Potentiometers: These consist of a fixed resistor between two connectors and a sliding tapping that allows contact to any point on the resistor.” Explaining. ㅇ This product is a product whose resistance changes according to the change in the position of the brush in contact with the carbon resistor and the output voltage changes as a result. Since it corresponds to a potentiometer, it is subject to Article 1 and 6 of the General Rules on the Interpretation of the Tariff Schedule. Classified under heading 8533.40-1000
1065 | 8533 | ROTARY POTENTIOMETER RK2031110016 China | ㅇ Overview of goods -The HVAC (Heating Ventilation Air Conditioning) system is mounted on a control unit for adjusting the Blower/ TEMP/ MODE, etc.Goods transmitted to Micom -Priorillation: 10kΩ, rotation angle: 205 °, rotation singular: 18 ㅇ Main components and operating principles -If the brush is in contact with the print substrate of the carbon and the voltage is applied through the terminal 1 while the current flows, the resistance changes according to the location of the brush, and the voltage output from the terminal 2 changes | ㅇ The provisions on “parts” or “parts and accessories” in Subject No. 2 of Part 17 of the Tariff Schedule do not apply to the following goods (regardless of whether they are used for goods of this Part)... It is defined as “electrical equipment (Category 85)”. ㅇ Tariff Schedule No. 8533 is classified as “electrical resistors (including rheostat and potentiometer, excluding resistors for electric heating]”. - In the commentary for the same issue, “(B) Rheostat: This is a variable resistor equipped with a perturbing contactor and other devices that arbitrarily change the resistance value in the circuit. This includes a perturbing linear rheostat with a cursor that perturbs a resistance coil... Some rheostats are designed for special purposes (e.g., theater dimmers used to slowly extinguish light in lighting circuits). ; the starter and controller of an electric motor consisting of several resistors equipped with the necessary switching devices to switch on and off one or more resistors in the motor circuit). However, they are classified in this heading... (C) Potentiometers: These consist of a fixed resistor between two connectors and a sliding tapping that allows contact to any point on the resistor.” Explaining. ㅇ This product is a product whose resistance changes according to the change in the position of the brush in contact with the carbon resistor and the output voltage changes as a result. Since it corresponds to a potentiometer, it is subject to Article 1 and 6 of the General Rules on the Interpretation of the Tariff Schedule. Classified under heading 8533.40-1000
1066 | 8531 | Organic Light Emitting DiodesOLED ELW2106DA | ㅇ OLED display module is used for sub -displays of smartphones and displays limited information such as time, date, and battery level in black and white. ㅇ specification -Size: 2.05 Inch -Doplation: 256 x 64 dot -Color: Mono White ㅇ Picture of goods | ㅇ In Note 2 of Part 16 of the Tariff Schedule, 'Parts of machinery (...), other than those specified in Note 1 of this Part, Note 1 of Chapter 84, and Note 1 of Chapter 85, shall be subject to the following provisions: Classify according to the provisions of each item. go. It is stipulated that ‘parts that are goods included in any specific heading (...) of Chapter 84 or 85 shall be classified under the respective heading.’ ㅇ In Tariff Schedule No. 8531, ‘electrical sound or visual signal devices (e.g. bells, sirens, display panels, burglar alarms, fire alarms)’ are classified. - In the commentary to the same issue, 'Excluding signaling devices used for bicycles and automobiles (No. 8512) and signaling devices used for traffic control on roads, railways, etc. (No. 8530), this heading includes all signals used for the purpose of signaling. Includes electrical appliances. In this case, it does not matter whether sound is used to transmit the signal (bell, buzzer, horn, etc.) or visual indication (lamp, flap, illuminated numbers, etc.) is used, and it also does not matter whether it is a manual method (e.g. It does not matter whether they are door bells) or automatic (e.g. burglar alarms)’ and exemplifies ‘(D) indicator panels and similar things.’ ㅇ This product is an OLED display module that displays limited information such as time, date, and remaining battery capacity in black and white, and is classified in Tariff Schedule No. 8531. ㅇ Therefore, since this product corresponds to other visual signal devices using OLED, it is classified under HSK No. 8531.80-9000 in accordance with General Rules No. 1 and No. 6 on the interpretation of the Tariff Schedule.
1067 | 8533 | PotentiMeter rk45b1a00030 China | ㅇ Overview of goods -The HVAC (Heating Ventilation Air Conditioning) system is mounted on a control unit for adjusting the Blower/ TEMP/ MODE, etc.Goods transmitted to Micom -Full -time treatment: 5kΩ, rotation angle: 220 °, rotation singular: 17 ㅇ Main components and operating principles -If the brush is in contact with the print substrate of the carbon and the voltage is applied through the terminal 1 while the current flows, the resistance changes according to the location of the brush, and the voltage output from the terminal 2 changes | ㅇ The provisions on “parts” or “parts and accessories” in Subject No. 2 of Part 17 of the Tariff Schedule do not apply to the following goods (regardless of whether they are used for goods of this Part)... It is defined as “electrical equipment (Category 85)”. ㅇ Tariff Schedule No. 8533 is classified as “electrical resistors (including rheostat and potentiometer, excluding resistors for electric heating]”. - In the commentary for the same issue, “(B) Rheostat: This is a variable resistor equipped with a perturbing contactor and other devices that arbitrarily change the resistance value in the circuit. This includes a perturbing linear rheostat with a cursor that perturbs a resistance coil... Some rheostats are designed for special purposes (e.g., theater dimmers used to slowly extinguish light in lighting circuits). ; the starter and controller of an electric motor consisting of several resistors equipped with the necessary switching devices to switch on and off one or more resistors in the motor circuit). However, they are classified in this heading... (C) Potentiometers: These consist of a fixed resistor between two connectors and a sliding tapping that allows contact to any point on the resistor.” Explaining. ㅇ This product is a product whose resistance changes according to the change in the position of the brush in contact with the carbon resistor and the output voltage changes as a result. Since it corresponds to a potentiometer, it is subject to Article 1 and 6 of the General Rules on the Interpretation of the Tariff Schedule. Classified under heading 8533.40-1000
1068 | 8533 | ROTARY POTENTIOMETER RD6R1A0015 China | ㅇ Overview of goods -We is mounted on an actuator (blocker/temp/mode adjustment) of the HVAC (Heating Ventilation Air Conditioning) axis and used for opening and closing angle control of HVAC cover. -Ellation Denet: 4.0KΩ ㅇ Main components and operating principles -If the brush is in contact with the print substrate of the carbon and the voltage is applied through the terminal 1 while the current flows, the resistance changes according to the location of the brush, and the voltage output from the terminal 2 changes | ㅇ The provisions on “parts” or “parts and accessories” in Subject No. 2 of Part 17 of the Tariff Schedule do not apply to the following goods (regardless of whether they are used for goods of this Part)... It is defined as “electrical equipment (Category 85)”. ㅇ Tariff Schedule No. 8533 is classified as “electrical resistors (including rheostat and potentiometer, excluding resistors for electric heating]”. - In the commentary for the same issue, “(B) Rheostat: This is a variable resistor equipped with a perturbing contactor and other devices that arbitrarily change the resistance value in the circuit. These include a perturbing linear rheostat with a cursor that perturbs over a resistance coil; Stepped rheostat; A hydrogen rheostat with a movable electrode immersed in a liquid conductor; Automatic rheostat (e.g., one equipped with a mechanism that operates at a minimum or maximum current or voltage); Centrifugal rheostats are included... (C) Potentiometers: These consist of a fixed resistor between two connectors and a sliding tapping that can be brought into contact with any point on the resistor.” I am explaining. ㅇ This product is a product whose resistance changes according to the change in the position of the brush in contact with the carbon resistor and the output voltage changes as a result. Since it corresponds to a potentiometer, it is subject to Article 1 and 6 of the General Rules on the Interpretation of the Tariff Schedule. Classified under heading 8533.40-1000
1069 | 8533 | ROTARY POTENTIOMETER RD6R1A0017 China | ㅇ Overview of goods -We is mounted on an actuator (blocker/temp/mode adjustment) of the HVAC (Heating Ventilation Air Conditioning) axis and used for opening and closing angle control of HVAC cover. -Ellation Denet: 5.0KΩ ㅇ Main components and operating principles -If the brush is in contact with the print substrate of the carbon and the voltage is applied through the terminal 1 while the current flows, the resistance changes according to the location of the brush, and the voltage output from the terminal 2 changes | ㅇ The provisions on “parts” or “parts and accessories” in Subject No. 2 of Part 17 of the Tariff Schedule do not apply to the following goods (regardless of whether they are used for goods of this Part)... It is defined as “electrical equipment (Category 85)”. ㅇ Tariff Schedule No. 8533 is classified as “electrical resistors (including rheostat and potentiometer, excluding resistors for electric heating]”. - In the commentary for the same issue, “(B) Rheostat: This is a variable resistor equipped with a perturbing contactor and other devices that arbitrarily change the resistance value in the circuit. These include a perturbing linear rheostat with a cursor that perturbs over a resistance coil; Stepped rheostat; A hydrogen rheostat with a movable electrode immersed in a liquid conductor; Automatic rheostat (e.g., one equipped with a mechanism that operates at a minimum or maximum current or voltage); Centrifugal rheostats are included... (C) Potentiometers: These consist of a fixed resistor between two connectors and a sliding tapping that can be brought into contact with any point on the resistor.” I am explaining. ㅇ This product is a product whose resistance changes according to the change in the position of the brush in contact with the carbon resistor and the output voltage changes as a result. Since it corresponds to a potentiometer, it is subject to Article 1 and 6 of the General Rules on the Interpretation of the Tariff Schedule. Classified under heading 8533.40-1000
1070 | 8533 | ROTARY POTENTIOMETER RD6R1A0018 China | ㅇ Overview of goods -We is mounted on an actuator (blocker/temp/mode adjustment) of the HVAC (Heating Ventilation Air Conditioning) axis and used for opening and closing angle control of HVAC cover. -Ellation Denet: 4.0KΩ ㅇ Main components and operating principles -If the brush is in contact with the print substrate of the carbon and the voltage is applied through the terminal 1 while the current flows, the resistance changes according to the location of the brush, and the voltage output from the terminal 2 changes | ㅇ The provisions on “parts” or “parts and accessories” in Subject No. 2 of Part 17 of the Tariff Schedule do not apply to the following goods (regardless of whether they are used for goods of this Part)... It is defined as “electrical equipment (Category 85)”. ㅇ Tariff Schedule No. 8533 is classified as “electrical resistors (including rheostat and potentiometer, excluding resistors for electric heating]”. - In the commentary for the same issue, “(B) Rheostat: This is a variable resistor equipped with a perturbing contactor and other devices that arbitrarily change the resistance value in the circuit. These include a perturbing linear rheostat with a cursor that perturbs over a resistance coil; Stepped rheostat; A hydrogen rheostat with a movable electrode immersed in a liquid conductor; Automatic rheostat (e.g., one equipped with a mechanism that operates at a minimum or maximum current or voltage); Centrifugal rheostats are included... (C) Potentiometers: These consist of a fixed resistor between two connectors and a sliding tapping that can be brought into contact with any point on the resistor.” I am explaining. ㅇ This product is a product whose resistance changes according to the change in the position of the brush in contact with the carbon resistor and the output voltage changes as a result. Since it corresponds to a potentiometer, it is subject to Article 1 and 6 of the General Rules on the Interpretation of the Tariff Schedule. Classified under heading 8533.40-1000
1071 | 8533 | ROTARY POTENTIOMETER RD6R1A0023 China | ㅇ Overview of goods -We is mounted on an actuator (blocker/temp/mode adjustment) of the HVAC (Heating Ventilation Air Conditioning) axis and used for opening and closing angle control of HVAC cover. -Allfared Protection: 6.0KΩ ㅇ Main components and operating principles -If the brush is in contact with the print substrate of the carbon and the voltage is applied through the terminal 1 while the current flows, the resistance changes according to the location of the brush, and the voltage output from the terminal 2 changes | ㅇ The provisions on “parts” or “parts and accessories” in Subject No. 2 of Part 17 of the Tariff Schedule do not apply to the following goods (regardless of whether they are used for goods of this Part)... It is defined as “electrical equipment (Category 85)”. ㅇ Tariff Schedule No. 8533 is classified as “electrical resistors (including rheostat and potentiometer, excluding resistors for electric heating]”. - In the commentary for the same issue, “(B) Rheostat: This is a variable resistor equipped with a perturbing contactor and other devices that arbitrarily change the resistance value in the circuit. These include a perturbing linear rheostat with a cursor that perturbs over a resistance coil; Stepped rheostat; A hydrogen rheostat with a movable electrode immersed in a liquid conductor; Automatic rheostat (e.g., one equipped with a mechanism that operates at a minimum or maximum current or voltage); Centrifugal rheostats are included... (C) Potentiometers: These consist of a fixed resistor between two connectors and a sliding tapping that can be brought into contact with any point on the resistor.” I am explaining. ㅇ This product is a product whose resistance changes according to the change in the position of the brush in contact with the carbon resistor and the output voltage changes as a result. Since it corresponds to a potentiometer, it is subject to Article 1 and 6 of the General Rules on the Interpretation of the Tariff Schedule. Classified under heading 8533.40-1000
1072 | 8533 | ROTARY POTENTIOMETER RD6R1A0007 China | ㅇ Overview of goods -We is mounted on an actuator (blocker/temp/mode adjustment) of the HVAC (Heating Ventilation Air Conditioning) axis and used for opening and closing angle control of HVAC cover. -Ellation Denet: 5.5KΩ ㅇ Main components and operating principles -If the brush is in contact with the print substrate of the carbon and the voltage is applied through the terminal 1 while the current flows, the resistance changes according to the location of the brush, and the voltage output from the terminal 2 changes | ㅇ The provisions on “parts” or “parts and accessories” in Subject No. 2 of Part 17 of the Tariff Schedule do not apply to the following goods (regardless of whether they are used for goods of this Part)... It is defined as “electrical equipment (Category 85)”. ㅇ Tariff Schedule No. 8533 is classified as “electrical resistors (including rheostat and potentiometer, excluding resistors for electric heating]”. - In the commentary for the same issue, “(B) Rheostat: This is a variable resistor equipped with a perturbing contactor and other devices that arbitrarily change the resistance value in the circuit. These include a perturbing linear rheostat with a cursor that perturbs over a resistance coil; Stepped rheostat; A hydrogen rheostat with a movable electrode immersed in a liquid conductor; Automatic rheostat (e.g., one equipped with a mechanism that operates at a minimum or maximum current or voltage); Centrifugal rheostats are included... (C) Potentiometers: These consist of a fixed resistor between two connectors and a sliding tapping that can be brought into contact with any point on the resistor.” I am explaining. ㅇ This product is a product whose resistance changes according to the change in the position of the brush in contact with the carbon resistor and the output voltage changes as a result. Since it corresponds to a potentiometer, it is subject to Article 1 and 6 of the General Rules on the Interpretation of the Tariff Schedule. Classified under heading 8533.40-1000
1073 | 8533 | ROTARY POTENTIOMETER RD6R1A0014 China | ㅇ Overview of goods -We is mounted on an actuator (blocker/temp/mode adjustment) of the HVAC (Heating Ventilation Air Conditioning) axis and used for opening and closing angle control of HVAC cover. -Ellation Denet: 4.0KΩ ㅇ Main components and operating principles -If the brush is in contact with the print substrate of the carbon and the voltage is applied through the terminal 1 while the current flows, the resistance changes according to the location of the brush, and the voltage output from the terminal 2 changes | ㅇ The provisions on “parts” or “parts and accessories” in Subject No. 2 of Part 17 of the Tariff Schedule do not apply to the following goods (regardless of whether they are used for goods of this Part)... It is defined as “electrical equipment (Category 85)”. ㅇ Tariff Schedule No. 8533 is classified as “electrical resistors (including rheostat and potentiometer, excluding resistors for electric heating]”. - In the commentary for the same issue, “(B) Rheostat: This is a variable resistor equipped with a perturbing contactor and other devices that arbitrarily change the resistance value in the circuit. These include a perturbing linear rheostat with a cursor that perturbs over a resistance coil; Stepped rheostat; A hydrogen rheostat with a movable electrode immersed in a liquid conductor; Automatic rheostat (e.g., one equipped with a mechanism that operates at a minimum or maximum current or voltage); Centrifugal rheostats are included... (C) Potentiometers: These consist of a fixed resistor between two connectors and a sliding tapping that can be brought into contact with any point on the resistor.” I am explaining. ㅇ This product is a product whose resistance changes according to the change in the position of the brush in contact with the carbon resistor and the output voltage changes as a result. Since it corresponds to a potentiometer, it is subject to Article 1 and 6 of the General Rules on the Interpretation of the Tariff Schedule. Classified under heading 8533.40-1000
1074 | 8533 | ROTARY POTENTIOMETER RD6R1A0004 China | ㅇ Overview of goods -We is mounted on an actuator (blocker/temp/mode adjustment) of the HVAC (Heating Ventilation Air Conditioning) axis and used for opening and closing angle control of HVAC cover. -Allable Protection: 3.8KΩ ㅇ Main components and operating principles -If the brush is in contact with the print substrate of the carbon and the voltage is applied through the terminal 1 while the current flows, the resistance changes according to the location of the brush, and the voltage output from the terminal 2 changes | ㅇ The provisions on “parts” or “parts and accessories” in Subject No. 2 of Part 17 of the Tariff Schedule do not apply to the following goods (regardless of whether they are used for goods of this Part)... It is defined as “electrical equipment (Category 85)”. ㅇ Tariff Schedule No. 8533 is classified as “electrical resistors (including rheostat and potentiometer, excluding resistors for electric heating]”. - In the commentary for the same issue, “(B) Rheostat: This is a variable resistor equipped with a perturbing contactor and other devices that arbitrarily change the resistance value in the circuit. These include a perturbing linear rheostat with a cursor that perturbs over a resistance coil; Stepped rheostat; A hydrogen rheostat with a movable electrode immersed in a liquid conductor; Automatic rheostat (e.g., one equipped with a mechanism that operates at a minimum or maximum current or voltage); Centrifugal rheostats are included... (C) Potentiometers: These consist of a fixed resistor between two connectors and a sliding tapping that can be brought into contact with any point on the resistor.” I am explaining. ㅇ This product is a product whose resistance changes according to the change in the position of the brush in contact with the carbon resistor and the output voltage changes as a result. Since it corresponds to a potentiometer, it is subject to Article 1 and 6 of the General Rules on the Interpretation of the Tariff Schedule. Classified under heading 8533.40-1000
1075 | 8533 | ROTARY POTENTIOMETER RD6R1A0005 China | ㅇ Overview of goods -We is mounted on an actuator (blocker/temp/mode adjustment) of the HVAC (Heating Ventilation Air Conditioning) axis and used for opening and closing angle control of HVAC cover. -Allable Protection: 3.8KΩ ㅇ Main components and operating principles -If the brush is in contact with the print substrate of the carbon and the voltage is applied through the terminal 1 while the current flows, the resistance changes according to the location of the brush, and the voltage output from the terminal 2 changes | ㅇ The provisions on “parts” or “parts and accessories” in Subject No. 2 of Part 17 of the Tariff Schedule do not apply to the following goods (regardless of whether they are used for goods of this Part)... It is defined as “electrical equipment (Category 85)”. ㅇ Tariff Schedule No. 8533 is classified as “electrical resistors (including rheostat and potentiometer, excluding resistors for electric heating]”. - In the commentary for the same issue, “(B) Rheostat: This is a variable resistor equipped with a perturbing contactor and other devices that arbitrarily change the resistance value in the circuit. These include a perturbing linear rheostat with a cursor that perturbs over a resistance coil; Stepped rheostat; A hydrogen rheostat with a movable electrode immersed in a liquid conductor; Automatic rheostat (e.g., one equipped with a mechanism that operates at a minimum or maximum current or voltage); Centrifugal rheostats are included... (C) Potentiometers: These consist of a fixed resistor between two connectors and a sliding tapping that can be brought into contact with any point on the resistor.” I am explaining. ㅇ This product is a product whose resistance changes according to the change in the position of the brush in contact with the carbon resistor and the output voltage changes as a result. Since it corresponds to a potentiometer, it is subject to Article 1 and 6 of the General Rules on the Interpretation of the Tariff Schedule. Classified under heading 8533.40-1000
1076 | 8533 | ROTARY POTENTIOMETER RD6R1A0019 China | ㅇ Overview of goods -We is mounted on an actuator (blocker/temp/mode adjustment) of the HVAC (Heating Ventilation Air Conditioning) axis and used for opening and closing angle control of HVAC cover. -Allfared Protection: 6.0KΩ ㅇ Main components and operating principles -If the brush is in contact with the print substrate of the carbon and the voltage is applied through the terminal 1 while the current flows, the resistance changes according to the location of the brush, and the voltage output from the terminal 2 changes | ㅇ The provisions on “parts” or “parts and accessories” in Subject No. 2 of Part 17 of the Tariff Schedule do not apply to the following goods (regardless of whether they are used for goods of this Part)... It is defined as “electrical equipment (Category 85)”. ㅇ Tariff Schedule No. 8533 is classified as “electrical resistors (including rheostat and potentiometer, excluding resistors for electric heating]”. - In the commentary for the same issue, “(B) Rheostat: This is a variable resistor equipped with a perturbing contactor and other devices that arbitrarily change the resistance value in the circuit. These include a perturbing linear rheostat with a cursor that perturbs over a resistance coil; Stepped rheostat; A hydrogen rheostat with a movable electrode immersed in a liquid conductor; Automatic rheostat (e.g., one equipped with a mechanism that operates at a minimum or maximum current or voltage); Centrifugal rheostats are included... (C) Potentiometers: These consist of a fixed resistor between two connectors and a sliding tapping that can be brought into contact with any point on the resistor.” I am explaining. ㅇ This product is a product whose resistance changes according to the change in the position of the brush in contact with the carbon resistor and the output voltage changes as a result. Since it corresponds to a potentiometer, it is subject to Article 1 and 6 of the General Rules on the Interpretation of the Tariff Schedule. Classified under heading 8533.40-1000
1077 | 8533 | ROTARY POTENTIOMETER RD6R1A0006 China | ㅇ Overview of goods -We is mounted on an actuator (blocker/temp/mode adjustment) of the HVAC (Heating Ventilation Air Conditioning) axis and used for opening and closing angle control of HVAC cover. -Ellation Denet: 5.5KΩ ㅇ Main components and operating principles -If the brush is in contact with the print substrate of the carbon and the voltage is applied through the terminal 1 while the current flows, the resistance changes according to the location of the brush, and the voltage output from the terminal 2 changes | ㅇ The provisions on “parts” or “parts and accessories” in Subject No. 2 of Part 17 of the Tariff Schedule do not apply to the following goods (regardless of whether they are used for goods of this Part)... It is defined as “electrical equipment (Category 85)”. ㅇ Tariff Schedule No. 8533 is classified as “electrical resistors (including rheostat and potentiometer, excluding resistors for electric heating]”. - In the commentary for the same issue, “(B) Rheostat: This is a variable resistor equipped with a perturbing contactor and other devices that arbitrarily change the resistance value in the circuit. These include a perturbing linear rheostat with a cursor that perturbs over a resistance coil; Stepped rheostat; A hydrogen rheostat with a movable electrode immersed in a liquid conductor; Automatic rheostat (e.g., one equipped with a mechanism that operates at a minimum or maximum current or voltage); Centrifugal rheostats are included... (C) Potentiometers: These consist of a fixed resistor between two connectors and a sliding tapping that can be brought into contact with any point on the resistor.” I am explaining. ㅇ This product is a product whose resistance changes according to the change in the position of the brush in contact with the carbon resistor and the output voltage changes as a result. Since it corresponds to a potentiometer, it is subject to Article 1 and 6 of the General Rules on the Interpretation of the Tariff Schedule. Classified under heading 8533.40-1000
1078 | 8531 | SYSCALL GP 100R GP1000T | ㅇ Overview -The vibration bell for the customer call used in the store, etc. consists of a transmitter body and a receiver. ㅇ Configuration of the transmitter body -Mumber display window: display the number of the receiver to call -Keypad button: Enter the number of the receiver to call -Atena: Song Shin -yong antenna ㅇ Customer receiver configuration -LED display device: LED lights when the receiver is called -Bell: Sound function when the receiver is called -Dibration: Vibration function when the receiver is called <Item image> | ㅇ When examining whether this product is classified in Tariff Schedule No. 8517, - In No. 8517, devices for transmitting and receiving voice, video, or data in wired or wireless communication networks, such as “telephone, telegraph, wireless phone, wireless telegraph, short-distance and broadband network,” are classified according to the terminology and commentary, - It is difficult to view this product as being used by a “network” to call a specific customer in a store. - The signal transmitted and received by this product is a “simple call signal” rather than voice, video or data, so it cannot be classified under No. 8517. ㅇ Tariff Schedule No. 8531 classifies “electrical sound or visual signal devices (e.g. bells, sirens, display panels, burglar alarms, fire alarms)” - This product is presented with a transmitter that generates a high-frequency signal and a receiver that receives the signal and calls it as an audio, visual, and vibration signal, and is fully included in No. 8531 in accordance with Part 16, Note 4 (Functional Unit Machine). Applies to articles that perform a clearly defined function as “electrical sound or visual signal equipment” ㅇ In determining HSK 10 units, - When examining whether this product falls under the category of “doorbells, chimes, buzzers and similar devices” under No. 8531.80-2000, - Unlike “doorbells, chimes, and buzzers,” this product transmits call signals through wireless transmission and reception, and transmits signals with LED flash and vibration in addition to sound, so it is different from “doorbells, chimes, and buzzers” that transmit acoustic signals. Difficult to view on similar devices ㅇ Therefore, this product is not a “doorbell, chime, buzzer or similar device,” but is classified under No. 8531.80-9000 in accordance with General Rules Nos. 1 and 6 on the interpretation of the Tariff Schedule as other electrical sound or visual signal devices.
1079 | 8536 | CAPACITOR UNIT AC50MC50a65aScrew IEC 6094741 AC6b IEC 6094751 | ㅇ Item that is assembled in plastic housing such as attenuation resistance (fixed resistance, 1.6Ω) and connectors that limit the input current values. ㅇ Connect to an electronic contact machine for the capacitor bank, and when opening and closing the capacitor bank load, the current is larger than the rating. -The electron contact with the holder is combined, so that the regulatory voltage is applied to the electromagnetic contact coil, and the electromagnet is operated, it is linked to the lungs, and it is made by the return spring. | ○ In Note 2, Item A of Part 16 of the Tariff Schedule, “A. Any specific heading of Chapter 84 or 85 (No. 8409, 8431, 8448, 8466, 8473, 8487, 8503, 8522, 8529, or 8538) ㆍParts that are goods included in (excluding No. 8548) shall be classified under the respective heading.” ○ Tariff Schedule No. 8536 states, “Devices for switching, protecting and connecting electric circuits [e.g. switches, relays, fuses, surge suppressors, plugs, sockets, lamp holders and other connectors and connection boxes] (voltage (limited to those with a voltage of 1,000 volts or less) and connectors for optical fibers, optical fiber bundles, and cables. - The Explanatory Note to the same issue states that “(Ⅰ) Apparatus for switching electrical circuits” are included, and “Such appliances are mainly devices for switching one or more circuits connected or from one circuit to another.” It consists of a device for switching to a circuit, and is known as unipole, dipole, tripole, etc. depending on the number of switch circuits connected. “The heading also includes change-over switches and relays.” ○ This product is a product that opens and closes a circuit by connecting to an electromagnetic contactor for a capacitor bank, so it is classified in No. 8536.50 in accordance with the provisions of General Rules No. 1 and 6 on the interpretation of the tariff table.
1080 | 8518 | Mini Sleep Capsule NAP CAPSULE V1 | ㅇ Overview of goods -Mini sleep capsule, rotating blackout sea bream, AC/DC adapter, and user manual are proposed in a sleeve box in the paper box. -Binaural using mini sleep capsules and rotating blackout dome structure* Sound (7 ~ 14Hz) output, illuminance and temperature control. * Binaural bit: It refers to the sound of regulating the brain's brain waves with certain sounds.Since the sound of different frequencies in both ears must be heard, only stereo speakers are located at a short range of headphones and earphones or both ears.300Hz sounds in one ear, 310Hz in the other, and the brain is accepted as a 10Hz wave and the brain waves are controlled to 10 Hz. ㅇ Function by component ① Rotary blackout dome -Outward light and noise in the pillow space -The reverberation reflection effect of the interior space inside the dome increases the three -dimensional appearance of the sound -Deading sleep through the user's visual irritation by reflecting LED light [Rotate blackout dome] ② Mini sleep capsule -3 axis acoustic speaker: A speaker device that delivers sound in the left/right/phase direction based on the user's head.Print -Sleep LED LAMP: Create a user's interior sleeping environment using the illuminance 3000k color temperature that induces sleep -Air circulation part: Circulating the outer air of blackmak dome using a fan, and there is an direction adjustment grill, so that the air circulation direction is adjusted to the phase/lower. [Mini Sleep Capsule] ※ Speaker specification -Speaker Types: 3WAY 2.5incch speaker, base reflection system -Ampower: 10 ~ 20W -Sound pressure: 85dB 1W/1M -Prenerable frequency band: 70 ~ 10kHz ※ Price composition fee for each function (company presentation) -Binolal Sound Output Speaker: 39.9%, Temperature Adjustment: 19.6%, Corruption Adjustment: 7.8% | ㅇ This product is retail packaged with a mini sleeping capsule, rotating blackout dome, adapter, and manual. It is a product that performs the function of inducing sleep by using the mini sleeping capsule and rotating blackout dome together, so it is General Rule 3 on the interpretation of the tariff table. Considering it as a retail set according to subparagraph B, it must be classified according to the components that give it essential characteristics, and the essential characteristics of a mini sleep capsule that actually performs functions such as binaural sound output, lighting, and temperature control to induce sleep. It is judged that there is. ㅇ In addition, the mini sleeping capsule is a complex machine that combines a speaker, an air circulation fan, and an LED lamp in one housing. It must be classified according to its main function in accordance with Note 3 of Part 16 of the Tariff Schedule, and it must be classified according to its main function through binaural sound. Since the main function of this product is to induce sleep by regulating brain waves, the speaker that outputs the sound source received from the smartphone app is judged to be a component that gives this product its essential characteristics. ㅇ Tariff Schedule No. 8518 stipulates that “microphones and their stands and loudspeakers [regardless of whether mounted in an enclosure]… ” is classified, - In the explanatory note for the same issue, “This heading covers all types of microphones and loudspeakers presented separately, regardless of whether they are designed for a specific purpose… “It includes,” he explained. - Regarding “(B) Loudspeakers [whether or not mounted in an enclosure]”, “These reproduce sound by converting electrical changes or vibrations from an amplifier into mechanical vibrations transmitted to the air. (omitted) Matching transformers and amplifiers are sometimes equipped with loudspeakers. Typically, the electrical input signal received by a loudspeaker is in analog format, but in some cases the input signal is in digital format. These loudspeakers are assembled with a digital to analog converter and an amplifier that transmits mechanical vibrations to the air. Loudspeakers are mounted on structures, on chassis, in various types of boxes (sometimes acoustically designed), and may also be attached to furniture. “If the main function of the whole is to act as a loudspeaker, it is classified in this heading,” the commentary explains. ㅇ Therefore, this product is a retail set that consists of a mini sleep capsule, a rotating blackout dome, an adapter, and a manual and has a sleep inducing function. It is an item that has the essential characteristics of a mini sleep capsule, and the mini sleep capsule functions as a speaker, lamp, and fan. It is a complex machine that performs a product whose main function is a speaker. Looking at the structure of the speaker, it corresponds to a complex loudspeaker with three speaker units installed inside a body that functions as an enclosure. Therefore, General Rule No. 1 on the interpretation of the tariff table, Classified under No. 8518.22-0000 in accordance with No. 3, B, No. 6. end.
1081 | 8504 | INDUCTOR CM2012F1R8KT | ㅇ Overview -2.0mm × 1.2mm SMD (Surface Mount Device) type chip inductor, which is mounted on a printed circuit board of various electrical devices, to selectively separate current smooth, impedance, electrical signal and noise.Manual element used -Ferrite sheet was formed by stacking a single coil made of silver (AG) and two electrodes plated nickel (NI) and tin (Sn) were attached to both ends. -Inductance 1.8uh, self -resonant prequency (SRF) 55 MHz, Quality Factor 45, rated current 50mA characteristics (Application goods) | ㅇ In Tariff Schedule No. 8504, ‘transformers, stationary converters and inductors’ are classified, and in subheading 8504.50, ‘other inductors’ are further classified. - In the commentary of the same issue, regarding ‘(Ⅲ) INDUCTORS’, “They are mainly composed of a single coil, and when inserted into an alternating current circuit, they limit or block the flow of alternating current according to magnetic induction. They range from small chokes used in wireless circuits and instruments to large coils installed in concrete and used in power circuits. “Inductors or inductances obtained in the form of individual components by means of printing processes are classified in this heading.” ㅇ Therefore, the product in question is a chip-shaped inductor composed of a single coil, which is mounted on the printed circuit board of various electrical devices to limit or block the flow of alternating current according to magnetic induction, thereby smoothing current, matching impedance, and reducing electrical signals and noise. Since it is a passive element used for purposes such as selective separation, it is regarded as an inducer of 'other' rather than that of automatic data processing machines and their unit devices and telecommunication devices in accordance with General Rules No. 1 and No. 6 on the interpretation of the tariff schedule. Classified in subheading 8504.50-2090.
1082 | 8504 | BEAD CB1608PK601T | ㅇ Overview -16mm × 0.8mm SMD (Surface Mount Device) type chip inductor (Chip inductor), a manual element used to remove high frequency noise by being mounted on a printed circuit board of various electrical devices -Ferrite sheet was formed by stacking a single coil made of silver (AG) and two electrodes plated nickel (NI) and tin (Sn) were attached to both ends. -The rated current 800mA, the electrical characteristics of 600Ω impedance (Application goods) | ㅇ In Tariff Schedule No. 8504, ‘transformers, stationary converters and inductors’ are classified, and in subheading 8504.50, ‘other inductors’ are further classified. - In the commentary of the same issue, regarding ‘(Ⅲ) INDUCTORS’, “They are mainly composed of a single coil, and when inserted into an alternating current circuit, they limit or block the flow of alternating current according to magnetic induction. They range from small chokes used in wireless circuits and instruments to large coils installed in concrete and used in power circuits. “Inductors or inductances obtained in the form of individual components by means of printing processes are classified in this heading.” ㅇ Therefore, the product in question is a chip-shaped inductor composed of a single coil, and is a passive element that is mounted on the printed circuit board of various electrical devices and removes high-frequency noise by limiting or blocking the flow of alternating current according to magnetic induction. Therefore, automatic data Considering it as an inducer of 'other' that is not of processing machines and their unit devices and of telecommunication equipment, it is classified in No. 8504.50-2090 in accordance with General Rules Nos. 1 and 6 on the interpretation of the Tariff Schedule.
1083 | 8504 | IGCT MODULE 5SHY35L4521 | ㅇ Overview -439mm × 173mm × 41mm, a module -shaped electric device having a size of 2.9kg, and a circuit portion that controls the IGCT semiconductor device with the IGCT semiconductor device is combined. -The items mainly used as parts of an inverter such as an inverter by performing the function of turning and off of large amounts of current 4000A (Application goods) (Inner structure of the applicable item) ㅇ Components and functions -IGCT (Integrated Gate-Commutated Thyristor): A circular integrated gate rectified thyristor is attached with a molybdenum disk and a spring to a metal plate and bolted to a metal plate. -Gate Unit: The function of controlling and protecting IGCT in the form of a large number of passive devices, power supply and control commands and state information transmitting credit, and connectors in steel housing.Perform | ㅇ Note 2 to Chapter 85 of the Tariff Schedule stipulates that “Headings 8501 to 8504...exclude the goods specified in headings 8541 and 8542.” - This product is used as a part of a stationary converter classified in Tariff No. 8504 and contains a thyristor inside, so it must first be reviewed whether it can be classified in No. 8541 in accordance with Note 2 of Chapter 85. ㅇ Tariff No. 8541 classifies ‘diodes, transistors and similar semiconductor devices, photosensitive semiconductor devices, light-emitting diodes and mounted piezoelectric crystal elements’, and subheading 8541.30 classifies ‘thyristors, diacs, ‘Triac’ is subdivided into - In the commentary of the same issue, “(Ⅲ) Similar semiconductor device: The ‘similar’ semiconductor device referred to here refers to a semiconductor device that acts by changing resistance due to the action of an electric field. This includes: (1) Thyristors: Four conductive regions are formed in a semiconductor material with three or more p·n junctions. When the control pulse initiates conduction, direct current flows in a predetermined direction. “They are used as controlled rectifiers, switches, and amplifiers, and function as two interlocking complementary transistors with a common collector/base junction.” - This product, in addition to the thyristor element, combines capacitors, integrated circuits, power supplies, optical communication modules, light-emitting diodes (LEDs), etc. classified in other headings of the tariff schedule, so it is outside the scope of thyristors explained in No. 8541. , it cannot be classified in heading 8541 and must be classified in heading 8504 according to its function and use. ㅇ In Tariff Schedule No. 8504, ‘transformers, stationary converters and inductors’ are classified, and in subheading 8504.90, ‘parts’ are further classified. - In the commentary of the same issue, “This group of devices is used to convert electrical energy for more useful applications. They combine different types of converters and may also combine various auxiliary devices (transformers, induction coils, resistors, command regulators, etc.). “Their operating principle is based on the transformation elements acting alternately as conductors and insulators.” - “The fact that these devices sometimes incorporate auxiliary circuits to adjust the voltage of the discharged current does not affect their classification in this group, nor does the fact that they are sometimes referred to as voltage regulators or current regulators. It is explained, “It does not affect the - Also “This group includes: (A) Rectifier: Converts alternating current to direct current with normal voltage changes (B) Inverter: Converts direct current to alternating current (C) AC converter and cycle converter: Converts alternating current to different frequencies or voltages ( D) Direct current converter: converts direct current into different voltages”, etc. - It is explained that “in accordance with the general provisions on classification of parts (see General Explanation of Part 16), parts of goods of this heading are also classified in this heading.” ㅇ Therefore, the product in question is a part of a stationary converter that performs the function of switching large-capacity current by combining a thyristor with an auxiliary circuit for control and protection, and is considered 'other' and is subject to General Rules No. 1 and No. 6 on the interpretation of the Tariff Schedule. Accordingly, it is classified under No. 8504.90-9000.
1084 | 8536 | 82305264 TERMINAL HYE064PFLLAU | ㅇ As a pin -type terminal with copper alloys as a default material, it is bending to ACU* in male connector, and delivers electrical and electrical signals. *Airbag Control Unit (ACU): Control device to determine whether the airbag is developed and deployed by receiving shock information detected by the front and side collision sensor. ㅇ The form of goods | ㅇ In Note 2 of Part 16 of the Tariff Schedule, 'Parts of machinery (...), other than those specified in Note 1 of this Part, Note 1 of Chapter 84, and Note 1 of Chapter 85, shall be subject to the following provisions: Classify according to the provisions of each item. go. It is stipulated that ‘parts that are goods included in any specific heading (...) of Chapter 84 or 85 shall be classified under the respective heading.’ ㅇ Tariff Schedule No. 8536 includes ‘equipment for switching, protecting and connecting electric circuits [e.g. switches, relays, fuses, surge suppressors, plugs, sockets, lamp holders and other connectors and connection boxes] (voltage (limited to those of 1,000 volts or less) and ‘connectors for optical fibers, optical fiber bundles, and cables’ are classified. - In the commentary for the same issue ((Ⅲ) Equipment for connecting electric circuits), ‘This equipment is used to connect different parts of an electric circuit together. This includes the following articles: (B) Other connectors, terminals, terminal strips, etc., which include small squares of insulating material (dominoes) with electrical connectors, metal parts intended to receive conductors, etc. 'Contains small metal parts (spade terminals, crocodile clips, etc.) designed to be attached to the ends of electrical wiring to facilitate electrical connections with terminals.' ㅇ This product is a connection device that is mounted on the male connector in the ACU and transmits electricity and electrical signals (voltage is 1,000 volts or less), so it is classified in tariff table No. 8536. ㅇ Therefore, since this product is a part corresponding to other electric circuit connection devices, it is classified under HSK No. 8536.90-9090 in accordance with General Rules No. 1 and No. 6 on the interpretation of the tariff schedule.
1085 | 8536 | 82305261 TERMINAL HYE064PFSAU | ㅇ As a pin -type terminal with copper alloys as a default material, it is bending to ACU* in male connector, and delivers electrical and electrical signals. *Airbag Control Unit (ACU): Control device to determine whether the airbag is developed and deployed by receiving shock information detected by the front and side collision sensor. ㅇ The form of goods | ㅇ In Note 2 of Part 16 of the Tariff Schedule, 'Parts of machinery (...), other than those specified in Note 1 of this Part, Note 1 of Chapter 84, and Note 1 of Chapter 85, shall be subject to the following provisions: Classify according to the provisions of each item. go. It is stipulated that ‘parts that are goods included in any specific heading (...) of Chapter 84 or 85 shall be classified under the respective heading.’ ㅇ Tariff Schedule No. 8536 includes ‘equipment for switching, protecting and connecting electric circuits [e.g. switches, relays, fuses, surge suppressors, plugs, sockets, lamp holders and other connectors and connection boxes] (voltage (limited to those of 1,000 volts or less) and ‘connectors for optical fibers, optical fiber bundles, and cables’ are classified. - In the commentary for the same issue ((Ⅲ) Equipment for connecting electric circuits), ‘This equipment is used to connect different parts of an electric circuit together. This includes the following articles: (B) Other connectors, terminals, terminal strips, etc., which include small squares of insulating material (dominoes) with electrical connectors, metal parts intended to receive conductors, etc. 'Contains small metal parts (spade terminals, crocodile clips, etc.) designed to be attached to the ends of electrical wiring to facilitate electrical connections with terminals.' ㅇ This product is a connection device that is mounted on the male connector in the ACU and transmits electricity and electrical signals (voltage is 1,000 volts or less), so it is classified in tariff table No. 8536. ㅇ Therefore, since this product is a part corresponding to other electric circuit connection devices, it is classified under HSK No. 8536.90-9090 in accordance with General Rules No. 1 and No. 6 on the interpretation of the tariff schedule.
1086 | 8536 | 82305262 TERMINAL HYE064PFMAU | ㅇ As a pin -type terminal with copper alloys as a default material, it is bending to ACU* in male connector, and delivers electrical and electrical signals. *Airbag Control Unit (ACU): Control device to determine whether the airbag is developed and deployed by receiving shock information detected by the front and side collision sensor. ㅇ The form of goods | ㅇ In Note 2 of Part 16 of the Tariff Schedule, 'Parts of machinery (...), other than those specified in Note 1 of this Part, Note 1 of Chapter 84, and Note 1 of Chapter 85, shall be subject to the following provisions: Classify according to the provisions of each item. go. It is stipulated that ‘parts that are goods included in any specific heading (...) of Chapter 84 or 85 shall be classified under the respective heading.’ ㅇ Tariff Schedule No. 8536 includes ‘equipment for switching, protecting and connecting electric circuits [e.g. switches, relays, fuses, surge suppressors, plugs, sockets, lamp holders and other connectors and connection boxes] (voltage (limited to those of 1,000 volts or less) and ‘connectors for optical fibers, optical fiber bundles, and cables’ are classified. - In the commentary for the same issue ((Ⅲ) Equipment for connecting electric circuits), ‘This equipment is used to connect different parts of an electric circuit together. This includes the following articles: (B) Other connectors, terminals, terminal strips, etc., which include small squares of insulating material (dominoes) with electrical connectors, metal parts intended to receive conductors, etc. 'Contains small metal parts (spade terminals, crocodile clips, etc.) designed to be attached to the ends of electrical wiring to facilitate electrical connections with terminals.' ㅇ This product is a connection device that is mounted on the male connector in the ACU and transmits electricity and electrical signals (voltage is 1,000 volts or less), so it is classified in tariff table No. 8536. ㅇ Therefore, since this product is a part corresponding to other electric circuit connection devices, it is classified under HSK No. 8536.90-9090 in accordance with General Rules No. 1 and No. 6 on the interpretation of the tariff schedule.
1087 | 8536 | 82305263 TERMINAL HYE064PFLAU | ㅇ As a pin -type terminal with copper alloys as a default material, it is bending to ACU* in male connector, and delivers electrical and electrical signals. *Airbag Control Unit (ACU): Control device to determine whether the airbag is developed and deployed by receiving shock information detected by the front and side collision sensor. ㅇ The form of goods | ㅇ In Note 2 of Part 16 of the Tariff Schedule, 'Parts of machinery (...), other than those specified in Note 1 of this Part, Note 1 of Chapter 84, and Note 1 of Chapter 85, shall be subject to the following provisions: Classify according to the provisions of each item. go. It is stipulated that ‘parts that are goods included in any specific heading (...) of Chapter 84 or 85 shall be classified under the respective heading.’ ㅇ Tariff Schedule No. 8536 includes ‘equipment for switching, protecting and connecting electric circuits [e.g. switches, relays, fuses, surge suppressors, plugs, sockets, lamp holders and other connectors and connection boxes] (voltage (limited to those of 1,000 volts or less) and ‘connectors for optical fibers, optical fiber bundles, and cables’ are classified. - In the commentary for the same issue ((Ⅲ) Equipment for connecting electric circuits), ‘This equipment is used to connect different parts of an electric circuit together. This includes the following articles: (B) Other connectors, terminals, terminal strips, etc., which include small squares of insulating material (dominoes) with electrical connectors, metal parts intended to receive conductors, etc. 'Contains small metal parts (spade terminals, crocodile clips, etc.) designed to be attached to the ends of electrical wiring to facilitate electrical connections with terminals.' ㅇ This product is a connection device that is mounted on the male connector in the ACU and transmits electricity and electrical signals (voltage is 1,000 volts or less), so it is classified in tariff table No. 8536. ㅇ Therefore, since this product is a part corresponding to other electric circuit connection devices, it is classified under HSK No. 8536.90-9090 in accordance with General Rules No. 1 and No. 6 on the interpretation of the tariff schedule.
1088 | 8536 | SW ASSYPOWER OUTLET 95110C6000 | ○ Item that acts as an end connection part in a system that is mounted in the vehicle and allows various 115V plugs to use. -The function of converting the vehicle battery power (DC 12V) to Unit Assy-Inverter to AC 115V and delivering the converted power through the applicable items ○ Configuration (function): Terminal (connection that plugs are inserted and powered) ○ Goods image | ○ Note No. 2 of Part 17 of the Tariff Schedule states, “The provisions on parts or parts and accessories do not apply to the following goods.” and stipulates “electrical equipment (Category 85)” in item f. ○ Tariff Schedule No. 8536 states, “Equipments for switching, protecting, and connecting electric circuits [e.g., switches, relays, fuses, surge suppressors, plugs, sockets, lamp holders and other connectors and connection boxes] (voltage It is classified into “connectors for optical fibers, optical fiber bundles, and cables” (limited to those with a voltage of 1,000 volts or less). - In the explanatory note of the same issue, “(Ⅲ) Apparatus for making connections to or in electrical circuits,” it states, “This device is used to connect different parts of an electrical circuit together. This includes the following items,” and explains “1) plugs and sockets” as an example. - In addition, subheading 8536.6 subcategories “lamp holders, plugs and sockets”, and HSK subheading 8536.69-9000 subcategories “other” plugs and sockets. ○ Therefore, since this product is a socket-type connector that acts as a connection part at the end of a system that is installed inside the vehicle and allows the use of 115V electrical appliances, it is subject to No. 8569.69 in accordance with General Rules No. 1 and 6 on the interpretation of the tariff table. -Classified in No. 9000. end.
1089 | 8537 | Network Interface Panel B12B808411 | ㅇ Overview -161mm × 84mm × 68mm, 300g of operation panel, which is used to control the scanner by mounted on a flat color image scanner to control the scanner -It is possible to operate various buttons attached to the front surface of the product to select and confirm and confirm and confirm the start and cancel the menu item, and to perform initialization, maintenance, the atmospheric mode, and the power off timer setting, and user sharing. -Check the status and error of the scanner through LCD and red and green indicators -The voltage: DC 5V (Application goods) | ㅇ Tariff Schedule No. 8537 includes 'boards, panels, consoles, desks, cabinets and other bases for electrical control or distribution (limited to those equipped with two or more devices of Heading 8535 or 8536, and devices of Chapter 90 and numerical control). In subheading 8537.10, ‘those with a voltage of 1,000 volts or less’ are further classified. - In the commentary of the same issue, “These are devices mentioned in the previous two issues assembled on a board, panel, console, etc., or mounted in a cabinet, desk, etc. ... The articles of this heading range from small switchboards containing simply two or three switches, fuses, etc., to complex control panels for machine tools, rolling mills, power plants, radio stations, etc., containing assemblies of several of the articles enumerated in the main text of this heading. “It is diverse,” he explains. - Also “This heading also includes: (1) Numerical control panel with built-in automatic data processing machine... (2) Programmed switch board for device control... (3) Programmable controller...”, etc. are examples. ㅇ Therefore, the goods in question are considered to be ‘other’ control panels that control scanners and are classified under No. 8537.10-2090 in accordance with General Rules No. 1 and No. 6 on the interpretation of the tariff schedule.
1090 | 8525 | Vehicle Driving Recorder YU1000B MH2000NB | ㅇ Overview of goods -It is a "black box" that provides reference materials required to identify the situation by recording the driving video of the vehicle and the video before and after the accident.-Sensor), LCD viewers, and memory (NAND) are assembled. -The image and voice taken through the camera are stored in the SD card (video/voice, GPS location information, shock sensor information) after the image processing is processed.Detect vehicle access -Size: 100x63x25/110g ㅇ Picture of goods | ㅇ Tariff Schedule No. 8525 classifies ‘transmitting devices for radio broadcasting or television (regardless of whether equipped with a receiving device, voice recording or reproducing device) and television cameras, digital cameras and video camera recorders.’ - In the explanatory note of the same issue, while explaining ‘(B) Television cameras, digital cameras and video camera recorders’, ‘This group includes the following products that capture images and convert them into electrical signals. (2) Saving to a camera in the form of still images or moving images (digital cameras and video camera recorders)’, -‘Cameras falling under this heading capture images by focusing the image on a photosensitive device such as CMOS or CCD. A photosensitive device converts the electrical representation of the image into an analog or digital record for further processing.(omitted)’, -‘In the case of digital cameras and video camera recorders, images are recorded on internal storage devices or media (e.g. magnetic tape, optical media, semiconductor media or other media of heading 8523). These cameras include analog-to-digital converters (ADCs) and output terminals that provide a means of transmitting images to automatic data processing machines, printers, televisions, or other units of visual machinery. ‘Some types of digital cameras or video camera recorders are equipped with input terminals for internal recording of analog or digital video files from such externally connected devices.’ - In addition, subheading No. 8525.80 subcategories ‘television cameras, digital cameras, video camera recorders’ and HSK No. 8525.80-3000 subcategories ‘video camera records’. ㅇ This product is a product in which a camera, GPS, and sensor are assembled as a whole, and is classified as a “complex machine” in Note 3 of Part 16 of the Tariff Table. Its main function is to use a lens to continuously record images of the vehicle while driving or parking. It should be classified as a “video camera recorder” because it has the function of capturing video for a certain period of time when an impact occurs and recording it in the form of a video on an internal storage device. ㅇ Therefore, this product is classified under No. 8525.80-3000 in accordance with the provisions of General Rules No. 1 and No. 6 on the interpretation of the tariff schedule.
1091 | 8536 | Terminal 19289181 | ㅇ Overview -The pin -type terminal with the tin alloy as a default material, ACU, an automotive airbag control device ACU* -Use: MALE terminal for delivering power and electrical signals (less than 1,000 volts of voltage) * Airbag Control Unit (ACU) Control device to decide whether to decide whether or not | ㅇ Tariff Schedule No. 8536 provides for “equipment for switching, protecting and connecting electric circuits [e.g. switches, relays, fuses, surge suppressors, plugs, sockets, lamp holders and other connectors and connection boxes] (voltage It is classified into “connectors for optical fibers, optical fiber bundles, and cables” (limited to those with a voltage of 1,000 volts or less). - In the explanatory note of the same issue, in the group “(Ⅲ) Appliances for connecting electric circuits”, it is explained that “This equipment is used to connect different parts of an electric circuit together,” and describes a small rectangular insulating material equipped with an electrical connector ( dominoes), which include terminals made of metal parts designed to receive conductors and small metal parts (spade terminals, crocodile clips, etc.) designed to be attached to the ends of electrical wiring to facilitate electrical connections. Example of “terminal” ㅇ This product is a MALE terminal for transmitting electrical signals to car airbags by crimping the end of the wire and combining it with the housing. ㅇ Therefore, this product is considered a “component for connecting wires or cables” and is classified under No. 8536.90-9010 in accordance with the provisions of General Rules No. 1 and No. 6 on the interpretation of the Tariff Schedule.
1092 | 8525 | Vehicle Driving Recorder YU2000B MH3000EB | ㅇ Overview of goods -It is a "black box" that provides reference materials required to identify the situation by recording the driving video of the vehicle and the video before and after the accident.-Sensor), LCD viewers, and memory (NAND) are assembled. -The image and voice taken through the camera are stored in the SD card (video/voice, GPS location information, shock sensor information) after the image processing is processed.Detect vehicle access -Size: 100x63x25/110g ㅇ Picture of goods | ㅇ Tariff Schedule No. 8525 classifies ‘transmitting devices for radio broadcasting or television (regardless of whether equipped with a receiving device, voice recording or reproducing device) and television cameras, digital cameras and video camera recorders.’ - In the explanatory note of the same issue, while explaining ‘(B) Television cameras, digital cameras and video camera recorders’, ‘This group includes the following products that capture images and convert them into electrical signals. (2) Saving to a camera in the form of still images or moving images (digital cameras and video camera recorders)’, -‘Cameras falling under this heading capture images by focusing the image on a photosensitive device such as CMOS or CCD. A photosensitive device converts the electrical representation of the image into an analog or digital record for further processing.(omitted)’, -‘In the case of digital cameras and video camera recorders, images are recorded on internal storage devices or media (e.g. magnetic tape, optical media, semiconductor media or other media of heading 8523). These cameras include analog-to-digital converters (ADCs) and output terminals that provide a means of transmitting images to automatic data processing machines, printers, televisions, or other units of visual machinery. ‘Some types of digital cameras or video camera recorders are equipped with input terminals for internal recording of analog or digital video files from such externally connected devices.’ - In addition, subheading No. 8525.80 subcategories ‘television cameras, digital cameras, video camera recorders’ and HSK No. 8525.80-3000 subcategories ‘video camera records’. ㅇ This product is a product in which a camera, GPS, and sensor are assembled as a whole, and is classified as a “complex machine” in Note 3 of Part 16 of the Tariff Table. Its main function is to use a lens to continuously record images of the vehicle while driving or parking. It should be classified as a “video camera recorder” because it has the function of capturing video for a certain period of time when an impact occurs and recording it in the form of a video on an internal storage device. ㅇ Therefore, this product is classified under No. 8525.80-3000 in accordance with the provisions of General Rules No. 1 and No. 6 on the interpretation of the tariff schedule.
1093 | 8503 | ARMATURE ASS’Y 5301301 | - (Overview) In the Rotary Motor (Rotary Motor, Output Value 60W) that rotates in the fuel pump, the Armature assay part is composed of shaft, commutator, core (rotor), coil, and injectionhas exist | ㅇ It is stipulated that machine parts in Part 16 of the Tariff Schedule shall be classified as ... No. 8503 ... in accordance with the provisions of Note 2, Item B of Part 16 of the Tariff Schedule, if they do not fall under parts that are goods included in a specific heading. ㅇ In Tariff Schedule No. 8503, “parts (limited to those exclusively used or mainly used in machines of heading 8501 or 8502)” are classified, and in heading 8503.00-1000, “parts of electric motors” are further classified. - In the explanatory note of the same issue, “shells, cases, stators, rotors, collector rings, collector, brush-holder, excitation. “Coil” is given as an example of a product included in this heading. ㅇ For reference, Tariff Schedule No. 8501 classifies “electric motors and generators.” - In the commentary of the same issue, “an electric motor is a machine that converts electrical energy into mechanical power. This group includes rotary motors and linear motors.” It is explained that ㅇ This product is an ARMATUR ASS'Y part consisting of a shaft, rotor, and exciting coil of a motor (rotary motor, output value 60W) that drives the impeller of the vehicle's fuel pump. Considering it as a part of an electric motor, it is subject to interpretation of the tariff table. Classified as subheading 8503.00-1000 in accordance with the provisions of GIRs 1 and 6.
1094 | 8534 | FPCB E3 48U E4 55U V19 Active COF | ㅇ Overview -Tape of 70mm × 19mm polyimide (polyimide) printed circuits forming copper foil circuits through processes such as printing, application, or etching on the insulating board.Used -Inside, there are only conductor devices made of copper materials printed, and at both ends are attached to a plurality of users, and manual or mechanical elements are not included. (Application goods) (Manufacturing process of applicable items) | ㅇ In Note 6 of Chapter 85 of the Tariff Schedule, “Printed circuit” in heading 8534 refers to a circuit made by forming conductor elements, connectors or other printed components on an insulating substrate using printing platemaking technology or film circuit technology. However, it does not matter whether the relevant components are interconnected according to a predetermined pattern, and elements that can generate, rectify, modulate, or amplify electrical signals are excluded. Printed circuits do not include circuits combining elements other than those obtained during the printing process, individual or discontinuous resistors, capacitors, or inductances. However, in some printed circuits, non-printed connection elements are attached. “Thin-film or thick-film circuits composed of passive and active elements obtained through the same technological process are classified under No. 8542.” ㅇ Tariff Schedule No. 8534 classifies ‘printed circuits’; - The commentary to the same issue states, “In accordance with Note 6 to this Chapter, this heading does not cover conductor elements (wiring), contact elements, inductances, resistors, capacitors, etc., by any printing process, including ordinary printing, embossing, coating, etching, etc. Circuits made by forming other printed components on an insulating substrate are classified. Any basic or ‘blank’ circuit consists solely of printed conductor elements, usually in the form of thin, identical strips or wafers (sometimes equipped with terminals or contacts). “In addition, there are cases in which several elements are interconnected according to a preset model,” he explains. - “Insulating substrate materials are generally flat, but also come in cylindrical or conical shapes. “The circuit is printed on one or both sides of the board, and in some cases, several printed circuits are combined in layers and connected to each other,” the explanation explains. ㅇ This product is a tape-type printed circuit in which conductor elements (wiring) and contact elements are formed on a polyimide insulating substrate through processes such as printing, coating, and etching. The circuit is formed on one side of the substrate, and active/passive and mechanical elements are not included, so they are included in the category of Tariff Schedule No. 8534. ㅇ Therefore, this product is considered a tape-type ‘printed circuit’ and is classified under No. 8534.00-2000 in accordance with General Rules No. 1 and No. 6 on the interpretation of the tariff schedule.
1095 | 8517 | MFHF GMDSS Transmitter ktx20121000 France | ㅇ Overview of goods -The transmitter installed in the communication base station of the maritime safety communication network -If you transmit a voice signal such as the spread of distress situation in an external control center, it is transmitted to this item when it is transmitted to this article, the voice signal conversion (digital → analog), the modulation (the voice signal is converted into a radio waves for the transmitting frequency), amplification (to be transmitted to a long rangePut output intensity amplifications), filtering (noise removal), matching (propagation signal adjustment to fit the antenna characteristics) and transmitted to the antenna (non -drug) -The voice signal transmitted to the voice and rescue vessels near the distress ship ㅇ Main components and functions -Network I/F Unit: Pass the voice and control signal from LAN (TCP/IP) to Exiter Unit -Exciter Unit: Convert communication voice into radio waves that fit the transmission frequency (alteration) -AMP Unit: Involved the output century (up to 1kW) so that a weak radio signal can be transmitted to a distance. -Filter unit: When the radio signal is amplified, the noise is also amplified, so the noise is removed through filtering Matching Unit: The transmission device is connected to multiple antenna, but the characteristics are different for each antenna, <System Use Image> | ㅇ Tariff Schedule No. 8517 includes “Other devices for transmitting or receiving voice, video or other data (including devices for communication on wired or wireless communication networks such as local area networks or long-distance communication networks; No. 8443, 8525) (excluding devices for transmission and reception of headings 8527 and 8528)”, - In particular, No. 8517.62 stipulates the classification of “equipment for receiving, converting, transmitting and reproducing voice, video or other data (including exchanges and routing equipment).” - In the explanatory note for the same issue, “This heading includes changes in current or optical waves flowing in a wired network, or electro-magnetic waves in a wireless network, such as conversation between two points or other functions.” Includes devices that transmit or receive audio, video, or other data. These signals can be analog or digital. “Interconnected networks include telephone, telegraph, radiotelephone, radiotelegraph, and short-distance and broadband networks,” he explained. - In the group ‘(F) transmitting and receiving apparatus for radio-telephony and radio-telegraphy’, “(1) fixed apparatus (transmitters, receivers, transceivers) for radio-telephony and radio-telegraphy, (3) ) It is explained that it includes “automatic transmitters and special receivers used for distress signals from ships, aircraft, etc.” ㅇ This product receives a voice signal transmitted from an external control center, modulates the voice signal into a radio wave appropriate for the transmission frequency, amplifies the modulated signal to enable long-distance communication, removes noise from the amplified signal, and then transmits it. It is a product that adjusts radio waves to fit the antenna and then transmits them to the antenna. ㅇ Therefore, the product in question is a device that transmits voice signals over a wireless communication network and corresponds to a transmitting device for wireless telephones and wireless telegraphs, so it is classified under No. 8517.62-5000 in accordance with General Rules No. 1 and 6 on the Interpretation of the Tariff Schedule. box
1096 | 8538 | DH UPPER COVER 91950B1472 | -(Overview) The top cover product of the BUS-BAR JUNCTION Block*in the automotive engine room (Genesis DH) The role of preventing or detecting or corrosion due to moisture, foreign substances, or physical damage. *BUS-BAR Junction Block;It is located in the engine room and performs the role of distributing the power of the battery and the alternator into each unit and indoor box of the engine room -(specification) 133.40 * 127.10 | ㅇ In Part 16, Note 2, Item B of the Tariff Schedule, “Other parts that are dedicated to or mainly used in a specific machine or several types of machines classified under the same heading are heading 8409 or 8431, as the case may be, depending on the heading to which the machine belongs. · Classified as No. 8448, No. 8466, No. 8473, No. 8503, No. 8522, No. 8529, and No. 8538.” ㅇ In Tariff Schedule No. 8537, “Boards, panels, consoles, desks, cabinets and other bases for electrical control or distribution (limited to those equipped with two or more devices of Heading 8535 or 8536, and devices of Chapter 90) and those combined with numerical control devices, excluding exchange devices of No. 8517)”, - In the explanatory note for the same issue, “These are the devices mentioned in the previous two items (e.g. switches and fuses) assembled on a board, panel, console, etc., or mounted in a cabinet, desk, etc. It is done. ...(omitted)... Articles of this heading range from small switchboards simply equipped with two or three switches, fuses, etc. to machine tools, rolling mills, power plants, etc., including assemblies of several articles listed in the main text of this heading. “It ranges from complex control boards used in radio stations, etc.” ㅇ In Tariff Schedule No. 8538, “parts (limited to those dedicated to or mainly used in the equipment of headings 8535, 8536, and 8537)” are classified. - According to the explanatory note for the same issue, “In accordance with the general provisions regarding the classification of parts (see General Explanation in Part 16), this item includes parts of the goods of the previous three items. For example, this heading includes boards for switchboards, usually made of plastic or metal, without their devices. However, these must be clearly recognizable as parts of the switchboard.” ㅇ This product is installed on the top of the BUS-BAR JUNCTION BLOCK, which is installed in the vehicle engine room and functions to distribute current to various electrical devices, and is a cover to prevent moisture, foreign substances inflow, and physical damage. It is a device of No. 8537. As it is considered to be a part exclusive to
1097 | 8538 | DH MAIN BODY ASS’Y 91950B1441 | -(Overview) In the engine room (Genesis DH) engine room, the bus bar, terminal, etc. by the body housing of the bus-bar Junction Block, which functions to distribute the power of the battery and the alternator into each unit and indoor box of the engine room.This is assembled and plastic injections with fuse and relay later -(specification) 112.5 * 118.5 * 66.2 | ㅇ In Part 16, Note 2, Item B of the Tariff Schedule, “Other parts that are dedicated to or mainly used in a specific machine or several types of machines classified under the same heading are heading 8409 or 8431, as the case may be, depending on the heading to which the machine belongs. · Classified as No. 8448, No. 8466, No. 8473, No. 8503, No. 8522, No. 8529, and No. 8538.” ㅇ In Tariff Schedule No. 8537, “Boards, panels, consoles, desks, cabinets and other bases for electrical control or distribution (limited to those equipped with two or more devices of Heading 8535 or 8536, and devices of Chapter 90) and those combined with numerical control devices, excluding exchange devices of No. 8517)”, - In the explanatory note for the same issue, “These are the devices mentioned in the previous two items (e.g. switches and fuses) assembled on a board, panel, console, etc., or mounted in a cabinet, desk, etc. It is done. ...(omitted)... Articles of this heading range from small switchboards simply equipped with two or three switches, fuses, etc. to machine tools, rolling mills, power plants, etc., including assemblies of several articles listed in the main text of this heading. “It ranges from complex control boards used in radio stations, etc.” ㅇ In Tariff Schedule No. 8538, “parts (limited to those exclusively used or mainly used in the equipment of headings 8535, 8536, and 8537)” are classified. - According to the explanatory note for the same issue, “In accordance with the general provisions regarding the classification of parts (see General Explanation in Part 16), this item includes parts of the goods of the previous three items. For example, this heading includes boards for switchboards, usually made of plastic or metal, without their devices. However, these must be clearly recognizable as parts of the switchboard.” ㅇ This product is a BODY HOUSING in which the fuse and relay are assembled in the BUS-BAR JUNCTION BLOCK, which is installed in the engine room of a vehicle and functions to distribute power to various electrical devices. It is a part exclusive to devices under No. 8537, so the tariff rate table is interpreted. Classified in Subheading 8538.10-0000 in accordance with General Regulations No. 1 and 6.
1098 | 8536 | Connector 430300001 | ㅇ Overview -Throp is compressed and connected to the end of the cable and connected to the connector housing. -Use: Female terminal (8.5A, 250V) to deliver power and electrical signals (8.5A, 250V) ㅇ Picture of goods | ㅇ Tariff Schedule No. 8536 provides for “equipment for switching, protecting and connecting electric circuits [e.g. switches, relays, fuses, surge suppressors, plugs, sockets, lamp holders and other connectors and connection boxes] (voltage It is classified into “connectors for optical fibers, optical fiber bundles, and cables” (limited to those with a voltage of 1,000 volts or less). - In the group “(Ⅲ) Equipment for connecting electric circuits” in the explanatory note of the same issue, “This equipment is used to connect different parts of an electric circuit together. This includes the following items: ... (B) Other connectors, terminals, terminal strips, etc.,” he explained, adding, “These include small squares of insulating material (dominoes) with electrical connectors, terminals made of metal parts designed to receive conductors, and electrical connections. “Contains small metal parts (spade terminals, crocodile clips, etc.) designed to be attached to the ends of electrical wiring for convenience.” ㅇ This product is a copper alloy terminal that is connected to the other terminal (MALE) by crimping the end of the wire and is classified as “other connection device.” ㅇ Therefore, this product is classified under No. 8536.90-9010 in accordance with the provisions of General Rules No. 1 and No. 6 on the interpretation of the Tariff Schedule.
1099 | 8525 | Vehicle Driving Recorder YU2000 MH3000E | ㅇ Overview of goods -It is a "black box" that provides reference materials required to identify the situation by recording the driving video of the vehicle and the video before and after the accident.-Sensor), LCD viewers, memory (EMMC), etc. are integrally assembled. -The image and voice taken through the camera are stored in SD cards and EMMC to match the recording mode (video/voice, GPS location information, shock sensor information) -Size: 100x63x25/110g ㅇ Picture of goods | ㅇ Tariff Schedule No. 8525 classifies ‘transmitting devices for radio broadcasting or television (regardless of whether equipped with a receiving device, voice recording or reproducing device) and television cameras, digital cameras and video camera recorders.’ - In the explanatory note of the same issue, while explaining ‘(B) Television cameras, digital cameras and video camera recorders’, ‘This group includes the following products that capture images and convert them into electrical signals. (2) Saving to a camera in the form of still images or moving images (digital cameras and video camera recorders)’, -‘Cameras falling under this heading capture images by focusing the image on a photosensitive device such as CMOS or CCD. A photosensitive device converts the electrical representation of the image into an analog or digital record for further processing.(omitted)’, -‘In the case of digital cameras and video camera recorders, images are recorded on internal storage devices or media (e.g. magnetic tape, optical media, semiconductor media or other media of heading 8523). These cameras include analog-to-digital converters (ADCs) and output terminals that provide a means of transmitting images to automatic data processing machines, printers, televisions, or other units of visual machinery. ‘Some types of digital cameras or video camera recorders are equipped with input terminals for internal recording of analog or digital video files from such externally connected devices.’ - In addition, subheading No. 8525.80 subcategories ‘television cameras, digital cameras, video camera recorders’ and HSK No. 8525.80-3000 subcategories ‘video camera records’. ㅇ This product is a product in which a camera, GPS, and sensor are assembled as a whole, and is classified as a “complex machine” in Note 3 of Part 16 of the Tariff Table. Its main function is to use a lens to continuously record images of the vehicle while driving or parking. It should be classified as a “video camera recorder” because it has the function of capturing video for a certain period of time when an impact occurs and recording it in the form of a video on an internal storage device. ㅇ Therefore, this product is classified under No. 8525.80-3000 in accordance with the provisions of General Rules No. 1 and No. 6 on the interpretation of the tariff schedule.
1100 | 8525 | Vehicle Driving Recorder YU1000 MH2000N | ㅇ Overview of goods -It is a "black box" that provides reference materials required to identify the situation by recording the driving video of the vehicle and the video before and after the accident.-Sensor), LCD viewers, and memory (NAND) are assembled. -The video and voice taken through the camera are stored in the SD card according to the recording mode (video/voice, GPS location information, shock sensor information) -Size: 100x63x25/110g ㅇ Picture of goods | ㅇ Tariff Schedule No. 8525 classifies ‘transmitting devices for radio broadcasting or television (regardless of whether equipped with a receiving device, voice recording or reproducing device) and television cameras, digital cameras and video camera recorders.’ - In the explanatory note of the same issue, while explaining ‘(B) Television cameras, digital cameras and video camera recorders’, ‘This group includes the following products that capture images and convert them into electrical signals. (2) Saving to a camera in the form of still images or moving images (digital cameras and video camera recorders)’, -‘Cameras falling under this heading capture images by focusing the image on a photosensitive device such as CMOS or CCD. A photosensitive device converts the electrical representation of the image into an analog or digital record for further processing.(omitted)’, -‘In the case of digital cameras and video camera recorders, images are recorded on internal storage devices or media (e.g. magnetic tape, optical media, semiconductor media or other media of heading 8523). These cameras include analog-to-digital converters (ADCs) and output terminals that provide a means of transmitting images to automatic data processing machines, printers, televisions, or other units of visual machinery. ‘Some types of digital cameras or video camera recorders are equipped with input terminals for internal recording of analog or digital video files from such externally connected devices.’ - In addition, subheading No. 8525.80 subcategories ‘television cameras, digital cameras, video camera recorders’ and HSK No. 8525.80-3000 subcategories ‘video camera records’. ㅇ This product is a product in which a camera, GPS, and sensor are assembled as a whole, and is classified as a “complex machine” in Note 3 of Part 16 of the Tariff Table. Its main function is to use a lens to continuously record images of the vehicle while driving or parking. It should be classified as a “video camera recorder” because it has the function of capturing video for a certain period of time when an impact occurs and recording it in the form of a video on an internal storage device. ㅇ Therefore, this product is classified under No. 8525.80-3000 in accordance with the provisions of General Rules No. 1 and No. 6 on the interpretation of the tariff schedule.
1101 | 8517 | CABLE MODEM KM1924A | -Function and use * (Function) Docsis Gateway is used to connect to the outside using a coaxial cable * (Use) Using a separate frequency band of the cable TV network, Docsis* Signal is modulated to an internal analog to digital converter (ADC)/DAC (Digital To Analog Converter) to digital data communication of digital devices such as computersEnabled * Docsis: Standard standards established by MCNS (Multimedia Cable Network System), a US cable modem industry standard organization, for data communication services using cable network *Coax Cable (Receive RF Signal) -> DIPLEXER (Down Stream, UP Stream Classification) -> Tuner (Change frequency to recognize RF signals) -> CPU (Change RF signal to digital signal) -> -> ->Ethernet switch (check which port was selected and data traffic) -> Ethernet port | , - Part 16, Note 2, Item (a) of the Tariff Schedule stipulates that “Parts that are goods included in any specific heading of Chapter 84 or 85 shall be classified under the respective heading.” , - Tariff Schedule No. 8517 stipulates that “telephones (including telephones for cellular communication networks or other wireless communication networks) and other devices for transmitting or receiving voice, video or other data (wired, such as local area networks or long-distance communication networks) (Includes devices for communicating in a wireless communication network, excluding devices for transmission and reception of headings 8443, 8525, 8527, and 8528)” ⋅In the group “(G) Other communication devices” in the explanatory note of the same issue, “includes devices that connect to a wired or wireless network or transmit or receive conversations or other voice, video, or other data on such networks. “Communication networks include, in particular, telecommunication systems, digital communication systems and combinations thereof,” he explains, citing “modems” as an example. - In addition, subheading 8517.62 classifies “equipment for receiving, converting, transmitting and reproducing voice, video or other data (including exchanges and routing equipment)” and specifies the 7-digit HSK system. No. 8517.62-3 subcategories “Other transport and digital communication devices” and No. 8517.62-3430 subcategories “Modems (including modem cards)”. - This product is a signal converter that modulates and demodulates analog signals into digital signals (modulator) or digital signals into analog signals (demodulator) using a separate frequency band of the cable TV network. - Therefore, this product is considered a “modem”, a signal converter, and is classified under No. 8517.62-3430 in accordance with the provisions of General Rules No. 1 and No. 6 on the interpretation of the Tariff Schedule.
1102 | 8529 | TFTLCD MODULE 800480 TM070RDHP20 | -These items are 7-inch TFT-LCD modules that display various information such as video, data, and other materials. -Main components * LCD PANEL: A color image display with a liquid crystal designed with a specific information pattern * BackLight Unit: Parts that supply light sources to TFT LCD Glass * FPCB: Wiring to connect signals from CPUs with Flexible PCB connected to TFT * Driver IC: Integrated circuits for transmitting signals necessary for LCD driving - Usage * (Specification) All Kind of Electronic Appliances * (Hwachee) Transport device (aircraft, vehicle, train, etc.) and electronic products, and car navigation for various information | - When examining whether the goods in question fall under a specific item of Part 16 in accordance with Note 2, Item A of Part 16 of the Tariff Schedule, ⋅This product cannot be classified under No. 8531 because it is a product that can display various information such as images rather than limited information, and is not a product specified in Chapter 84 or Chapter 85 of the Tariff Schedule. - In Part 16, Note 2, Item B of the Tariff Schedule, “Other parts that are dedicated to or mainly used in a specific machine or several types of machines classified under the same heading are headings to which the machines belong or headings 8409 and 8431, as the case may be. ㆍCategorized as Nos. 8448, 8466, 8473, 8503, 8522, 8529, and 8538.” ⋅Tariff Schedule No. 8529 classifies “parts (limited to those dedicated to or mainly used in goods listed in Nos. 8525 to 8528).” - The goods in question are goods used in various devices such as transportation equipment (aircraft, vehicles, trains, etc.), electronic products, and car navigation systems. Although the finished product cannot be identified based on the condition of the goods alone, they are mainly used for or used in monitors under No. 8528 as video display devices. Since it can be considered a used part, it is classified in No. 8529. - Therefore, the goods in question are considered “parts of other monitors” and are classified under HSK No. 8529.90-9990 in accordance with General Rules No. 1 and No. 6 on the interpretation of the Tariff Schedule.
1103 | 8516 | USB rechargeable eyelash curling curls scurl GOLD | - (Overview) When the power is turned on after the USB charging, if the current is supplied to the power line, the heat is generated in the heating element.Eyelash -only curling iron - (Component) Power Line, Fever (Carbon Resistance), Copper Tube, Gordebong, USB Charging Terminal, Battery, Switching Part, etc. | ○ The terminology in Tariff Schedule Commentary No. 8516 includes “electrical instant/storage water heaters and immersion heaters, heating devices and soil heaters, electric heating devices (e.g. hair dryers, hair curlers, curling tub heaters), hand dryers, and electric heaters. “Irons, other household heating appliances, and resistors for heating (excluding those of heading 8545)”, - Subheading 8516.31 contains hair dryers, and subheading 8516.32 contains other electric heating appliances. - Explanatory note of the same issue (C) The group of electrically heated use appliances and hand dryers includes “hair dryers, hair curlers, electrical permanent waving apparatus and curling tong heaters”. )” is said to include ○ This product is an eyelash curling iron that curls eyelashes by raising the temperature of the godet wand using the heat generated from the heating element. Since it falls under other electric heating devices, it is subject to Article 8516.32 in accordance with General Rules No. 1 and 6 on the interpretation of the Tariff Table. Classified in -0000
1104 | 8504 | FCA PWM INSERT BASE FCA PWM INSERT BASE | ㅇ Overview -W 99mm × 89mm × 21mm Item that inserts a terminal of a metal material into a plastic injection material -It is dedicated to a part of a DC converter (FCA PWM) that supplies power to the motor that runs the cooling fan of the automotive engine and adjusts the speed of rotation.Protects the external shock and foreign objects and constitutes the appearance of the product. -Outside, there is a user of one user that inputs a car battery power and a motor control signal and a connector that controls the motor power supply, and there is a terminal for the electric signal delivery and the attachment of the induced person, and the PCB and EMI FilterSupport and grooves are processed so that they can be mounted and fixed. (Application goods) ㅇ Components and functions -BAT +: Car battery + single connection terminal -BAT- (GND): Automotive Battery -Single Connection Terminal -SIG: PWM motor control signal input terminal -VMTR +: Motor + Dan Supply terminal -VMTR -: Motor -Dan Supply Terminal -Un use voltage: DC 9V ~ 16V (same as the battery voltage of the car) | ㅇ In Tariff Schedule No. 8504, ‘transformers, stationary converters and inductors’ are classified, and in subheading 8504.90, ‘parts’ are further classified. - In the commentary to the same issue, “(D) Direct current converters: those that convert direct current into different voltages” are exemplified, and “In accordance with the general provisions on classification of parts, parts of goods of this heading are also included in this heading. “It is classified as follows.” ㅇ Therefore, since the goods in question are parts dedicated to DC converters and not printed circuit assemblies, they are considered 'other parts' of stationary converters and are subject to No. 8504.90-9000 in accordance with General Rules No. 1 and 6 on the interpretation of the Tariff Schedule. Categorized in .
1105 | 8531 | LED FAN WIND OF LIGHTWT000 | ㅇ The items of goods - (Overview) It is mainly attached to the exhaust fan of the semiconductor facility. ㅇ Main components and how to operate - (Component) LED PCB substrate, magnet, coil, shaft, plastic injection wing, etc. - (Operation) When rotation occurs by the wind that comes out of the fan of the exhaust port when the facility is operated, a current generates a current between the magnet and the coil that is coupled to the shaft, and the LED of the PCB substrate with the current generated. | ○ Tariff Schedule No. 8531 classifies “electrical sound or visual signal devices (e.g. bells, sirens, display boards, burglar alarms, fire alarms),” and subheading 8531.20 classifies “liquid crystal devices (LCD) or light-emitting diodes (LED). ) is classified as “indicator panel combined with”, and subheading 8531.80 is classified as “other electrical sound or visual signal equipment”. - In the commentary for the same issue, “Excluding signaling devices used in bicycles and automobiles and signaling devices used in traffic control on roads, railways, etc., this heading includes all electrical devices used for signaling purposes. In this case, it does not matter whether sound is used to transmit the signal (bell, buzzer, horn, etc.) or visual indication (lamp, flap, illuminated numbers, etc.) is used, and it does not matter whether it is manual or automatic. ”, explaining, ‘(D) sign board and similar things: room indicator, number indicator, office indicator, elevator indicator, signal for ship’s engine room, indicator board for stations, indicators used at racecourses, soccer stadiums, bowling alleys, etc.’ exemplifies ○ This product is attached to the fan of the exhaust port and generates a current between the coil and magnet in the wind that comes out when the facility is in operation, causing red and blue lights to light up on the LED to check whether the facility is operating. - Looking at the subheading classification within the scope of the same heading, although LED is used, it is not similar in form or function to the indicator panel combined with light-emitting diodes (LED) described in No. 8531.20, and other products using LED are not similar in form or function. Applies to devices for visual signals ○ Therefore, considering this product as other electrical signaling equipment, it is classified under No. 8531.80-9000 in accordance with General Rules No. 1 and No. 6 on the interpretation of the Tariff Schedule.
1106 | 8528 | Video Projector EIPUJT100 W500 × H270 × D6334㎜ | ○ This item is a device that projects the received video images on the screen or wall by connecting to a device such as a PC, a laptop, and a video device. -It is connected to computers through HDMI, DVI-D, D-SUB 15pin terminal, etc. ○ This is the specification -The project method: 0.96 “3chip dlp -Mantry: 1,920 × 1200 -Bright: 14000LM -Screen size: 80-600 inches (Application goods) (Application and output and output terminal) | ○ Tariff Schedule No. 8528 stipulates ‘monitors, projectors, and television reception devices without television receivers (regardless of whether they are combined with radio broadcast receiver devices and devices for recording or reproducing audio or video).’ - In the commentary of the same issue, “A projector is a device that can project images usually displayed on a television receiver or monitor screen onto an external surface. “They are based on cathode ray tube (CRT) or flat panel (e.g. DMD, LCD, plasma) technology.” ㅇ Subheading 8528.62 of the Tariff Schedule subcategories “projectors designed for use in automatic data processing machines of heading 8471 and usable by direct connection”; - In the explanatory note of the same issue, the characteristics of “(A) monitors designed for use in automatic data processing machines of heading 8471 that can be used by direct connection” are as follows: “(i) They are usually integrated into the central processing unit of the automatic data processing machine.” Displays signals from the graphics adapter (monochrome or color). (ii) They do not have a built-in channel selection function or video tuner. (iii) They are equipped with connectors characteristic of automatic data processing systems (e.g. RS-232C interface, DIN, D-SUB, VGA, DVI, HDMI or DP (display port) connectors). … “It is explained that ㅇ In the HS Explanation, there is no provision for “projectors designed for use in automatic data processing machines of No. 8471 and that can be used by direct connection,” so applying the above characteristics of “monitors” to review whether the goods in question fall under subheading 8528.62 , Considering that this product is equipped with a terminal that can be used by direct connection to an automatic data processing machine, it is designed to be used in the automatic data processing machine of No. 8471 and meets the requirements for direct connection and use. ○ Accordingly, the goods in question are designed to be used in automatic data processing machines of No. 8471 and correspond to projectors that can be directly connected and used, and are therefore subject to HSK8528.62-0000 in accordance with General Rules No. 1 and 6 on the Interpretation of the Tariff Schedule. Classified (however, it applies after the HS2017 version, when the terminology of subheading 8528.62 was revised)
1107 | 8543 | RF Converter MA80001A | Intermediate (Intermediate Frequency), 12GHz (12GHz) signals are converted into a millimeter wave band (RF) signal of 28GHz (UP-CONVERSION) and Military Wave Band signals are transformed into intermediate frequencies.RF Converter for -Out output of the RF signal of the frequency band used in 5G and input the RF signal to the measurement equipment for testing the wireless performance of the 28GHz band ㅇ Configuration of RF Converter IQ Upconverter: Equipment that raises the signal frequency for transmission.It plays a role in converting the IQ frequency signal of an intermediate frequency signal in the 12GHz band into a signal of 28GHz or 39GHz band, and frequency information for the conversion is made through operations with the frequency synthesis. -Frequency synthesizer: A variable synthesizer that calculates the desired frequency by calculating the oscillation frequency of the fixed oscillator, such as the modified oscillator, and the desired frequency is synthesized and the arbitrary stable frequency is ignited based on it to obtain the desired frequency.The function of inputting the frequency value to be converted and composing it with the relevant frequency -Phase register (PA, Phase Accumulator): Create a number corresponding to the desired output waveform and vertically produce the horizontal wave of the corresponding output signal -TDD Duplexer: The ability to distribute the upward signal and downward signals time to enable two -way communication. Low Noise Amplifier (LNA): Electronic amplifier that amplifies low power signals.The general amplifier amplifies both the signal and noise present in the input, while the LNA is designed to amplify the signal while minimizing the additional noise, so it is a necessary module in a small noise. IQ DownConverter: A module for converting the received millimeters into an intermediate frequency signal for demodulation.That is, the 28GHz or 39GHz band signal received as an RF converter is converted into an intermediate frequency signal of the 12GHz band. ㅇ Signal output: Mid -frequency signal input (12GHz) → IQ upward converter → Phase resistor → TDD duplexer → 28GHz signal output → antenna ㅇ Signal input: antenna → 28GHz signal input → TDD Duples → Low noise amplifier → IQ Dokjo → Middle frequency signal input (12GHz) | - Tariff Schedule No. 8543 stipulates “other electrical equipment (limited to those not separately classified in this Chapter and having their own functions)”. - In the Explanatory Note to the same heading, “This heading does not fall under any other heading of this Chapter, is not particularly classified in any other heading of the Classification Schedule, and is not excluded by application of Part 16 or the Legal Note of this Chapter.” “Includes all electrical equipment.” - Therefore, this product is a unique RF converter for converting the intermediate frequency (IF) to a signal in the millimeter wave band (RF) (up-conversion) and converting the millimeter wave band signal to a signal in the intermediate frequency band (down-conversion). Since it is an electrical device that performs a function, it is classified in subheading 8543.70-9090 in accordance with General Rules No. 1 and 6 on the interpretation of the tariff schedule.
1108 | 8528 | Video Projector EK100W W347 × H109 × D257㎜ | ○ This item is a device that projects the received video images on the screen or wall by connecting to a device such as a PC, a laptop, and a video device. -It is connected to the computer through HDMI, D-Sub 15pin terminal, etc. ○ This is the specification -The project method: 0.59 “3LCD -Mantry: 1,280 × 800 -Dighter: 3600LM -Screen size: 30-300 inches (Application goods) (Application and output and output terminal) | ○ Tariff Schedule No. 8528 stipulates ‘monitors, projectors, and television reception devices without television receivers (regardless of whether they are combined with radio broadcast receiver devices and devices for recording or reproducing audio or video).’ - In the commentary of the same issue, “A projector is a device that can project images usually displayed on a television receiver or monitor screen onto an external surface. “They are based on cathode ray tube (CRT) or flat panel (e.g. DMD, LCD, plasma) technology.” ㅇ Subheading 8528.62 of the Tariff Schedule subcategories “projectors designed for use in automatic data processing machines of heading 8471 and usable by direct connection”; - In the explanatory note of the same issue, the characteristics of “(A) monitors designed for use in automatic data processing machines of heading 8471 that can be used by direct connection” are as follows: “(i) They are usually integrated into the central processing unit of the automatic data processing machine.” Displays signals from the graphics adapter (monochrome or color). (ii) They do not have a built-in channel selection function or video tuner. (iii) They are equipped with connectors characteristic of automatic data processing systems (e.g. RS-232C interface, DIN, D-SUB, VGA, DVI, HDMI or DP (display port) connectors). … “It is explained that ㅇ In the HS Explanation, there is no provision for “projectors designed for use in automatic data processing machines of No. 8471 and that can be used by direct connection,” so applying the above characteristics of “monitors” to review whether the goods in question fall under subheading 8528.62 , Considering that this product is equipped with a terminal that can be used by direct connection to an automatic data processing machine, it is designed to be used in the automatic data processing machine of No. 8471 and meets the requirements for direct connection and use. ○ Accordingly, the goods in question are designed to be used in automatic data processing machines of No. 8471 and correspond to projectors that can be directly connected and used, and are therefore subject to HSK8528.62-0000 in accordance with General Rules No. 1 and 6 on the Interpretation of the Tariff Schedule. Classified (however, it applies after the HS2017 version, when the terminology of subheading 8528.62 was revised)
1109 | 8528 | Video Projector EK600U W423 × H159 × D356㎜ | ○ This item is a device that projects the received video images on the screen or wall by connecting to a device such as a PC, a laptop, and a video device. -It is connected to the computer through HDMI, D-Sub 15pin terminal, etc. ○ This is the specification -The project method: 0.67 “1chip dlp -Doplation: 1920 × 1200 -Bright: 6000LM -The screen size: 40-300 inches (Application goods) (Application and output and output terminal) | ○ Tariff Schedule No. 8528 stipulates ‘monitors, projectors, and television reception devices without television receivers (regardless of whether they are combined with radio broadcast receiver devices and devices for recording or reproducing audio or video).’ - In the commentary of the same issue, “A projector is a device that can project images usually displayed on a television receiver or monitor screen onto an external surface. “They are based on cathode ray tube (CRT) or flat panel (e.g. DMD, LCD, plasma) technology.” ㅇ Subheading 8528.62 of the Tariff Schedule subcategories “projectors designed for use in automatic data processing machines of heading 8471 and usable by direct connection”; - In the explanatory note of the same issue, the characteristics of “(A) monitors designed for use in automatic data processing machines of heading 8471 that can be used by direct connection” are as follows: “(i) They are usually integrated into the central processing unit of the automatic data processing machine.” Displays signals from the graphics adapter (monochrome or color). (ii) They do not have a built-in channel selection function or video tuner. (iii) They are equipped with connectors characteristic of automatic data processing systems (e.g. RS-232C interface, DIN, D-SUB, VGA, DVI, HDMI or DP (display port) connectors). … “It is explained that ㅇ In the HS Explanation, there is no provision for “projectors designed for use in automatic data processing machines of No. 8471 and that can be used by direct connection,” so applying the above characteristics of “monitors” to review whether the goods in question fall under subheading 8528.62 , Considering that this product is equipped with a terminal that can be used by direct connection to an automatic data processing machine, it is designed to be used in the automatic data processing machine of No. 8471 and meets the requirements for direct connection and use. ○ Accordingly, the goods in question are designed to be used in automatic data processing machines of No. 8471 and correspond to projectors that can be directly connected and used, and are therefore subject to HSK8528.62-0000 in accordance with General Rules No. 1 and 6 on the Interpretation of the Tariff Schedule. Classified (however, it applies after the HS2017 version, when the terminology of subheading 8528.62 was revised)
1110 | 8528 | video projector EK302X PR CHNA | ○ Projector that shows the input signal (video, image, etc.) from a computer (PC, laptop) by expanding it through the lens -It is connected to a computer through HDMI port, 15pin Mini D-Sub, etc. ○ Goods specifications -The project method: 0.63 “3LCD Polysilicon TFT Active Matrix -Mantry: 1,024 × 768 xga -Bright: 6,000 lumens -Input terminal: HDMI, S-Video, 15pin Mini D-Sub (RGB), RCA (Composite), Stereo Mini Jack (Audio), 2RCA (L/R) Audio | ㅇ Tariff Schedule No. 8528 stipulates ‘monitors, projectors, and television reception devices not equipped with television receivers (regardless of whether they are combined with radio broadcast receiver devices and devices for recording or reproducing audio or video).’ - In the commentary of the same issue, “A projector is a device that can project images usually displayed on a television receiver or monitor screen onto an external surface. “They are based on cathode ray tube (CRT) or flat panel (e.g. DMD, LCD, plasma) technology.” ㅇ Subheading 8528.62 of the Tariff Schedule subcategories “projectors designed for use in automatic data processing machines of heading 8471 and usable by direct connection”; - In the explanatory note of the same issue, the characteristics of “(A) monitors designed for use in automatic data processing machines of heading 8471 that can be used by direct connection” are as follows: “(i) They are usually integrated into the central processing unit of the automatic data processing machine.” Displays signals from the graphics adapter (monochrome or color). (ii) They do not have a built-in channel selection function or video tuner. (iii) They are equipped with connectors characteristic of automatic data processing systems (e.g. RS-232C interface, DIN, D-SUB, VGA, DVI, HDMI or DP (display port) connectors). … “It is explained that ㅇ In the HS Explanation, there is no provision for “projectors designed for use in automatic data processing machines of No. 8471 and that can be used by direct connection,” so if we examine whether this product falls under subheading 8528.62 by applying the characteristics of the above “monitor” mutatis mutandis, , Considering that this product is equipped with a terminal that can be used by direct connection to an automatic data processing machine, it is designed for use in the automatic data processing machine of No. 8471 and meets the requirements for direct connection and use. ㅇ Therefore, this product is designed to be used in the automatic data processing machine of No. 8471 and corresponds to a projector that can be directly connected and used, so it is classified under HSK8528.62-0000 in accordance with General Rules No. 1 and No. 6 on the interpretation of the tariff table. (However, it applies after the HS2017 version in which the terminology of subheading 8528.62 was revised)
1111 | 8528 | Video Projector EK510U W474 × H179 × D412㎜ | ○ This item is a device that projects the received video images on the screen or wall by connecting to a device such as a PC, a laptop, and a video device. -It is connected to the computer through HDMI, D-Sub 15pin terminal, etc. ○ This is the specification -The project method: 0.76 “3LCD -Doplation: 1920 × 1200 -Dighter: 7000LM -The screen size: 40-300 inches (Application goods) (Application and output and output terminal) | ○ Tariff Schedule No. 8528 stipulates ‘monitors, projectors, and television reception devices without television receivers (regardless of whether they are combined with radio broadcast receiver devices and devices for recording or reproducing audio or video).’ - In the commentary of the same issue, “A projector is a device that can project images usually displayed on a television receiver or monitor screen onto an external surface. “They are based on cathode ray tube (CRT) or flat panel (e.g. DMD, LCD, plasma) technology.” ㅇ Subheading 8528.62 of the Tariff Schedule subcategories “projectors designed for use in automatic data processing machines of heading 8471 and usable by direct connection”; - In the explanatory note of the same issue, the characteristics of “(A) monitors designed for use in automatic data processing machines of heading 8471 that can be used by direct connection” are as follows: “(i) They are usually integrated into the central processing unit of the automatic data processing machine.” Displays signals from the graphics adapter (monochrome or color). (ii) They do not have a built-in channel selection function or video tuner. (iii) They are equipped with connectors characteristic of automatic data processing systems (e.g. RS-232C interface, DIN, D-SUB, VGA, DVI, HDMI or DP (display port) connectors). … “It is explained that ㅇ In the HS Explanation, there is no provision for “projectors designed for use in automatic data processing machines of No. 8471 and that can be used by direct connection,” so applying the above characteristics of “monitors” to review whether the goods in question fall under subheading 8528.62 , Considering that this product is equipped with a terminal that can be used by direct connection to an automatic data processing machine, it is designed to be used in the automatic data processing machine of No. 8471 and meets the requirements for direct connection and use. ○ Accordingly, the goods in question are designed to be used in automatic data processing machines of No. 8471 and correspond to projectors that can be directly connected and used, and are therefore subject to HSK8528.62-0000 in accordance with General Rules No. 1 and 6 on the Interpretation of the Tariff Schedule. Classified (however, it applies after the HS2017 version, when the terminology of subheading 8528.62 was revised)
1112 | 8528 | video projector BOXER 2K20 | ㅇ Overview -934mm × 597mm × 305mm, 73.0kg projector, which is used as an input of video signals output from PC or laptop computers and irradiated on the screen or wall. -It is connected to a computer through various input terminals, and television reception functions such as TV tuners are not included. ㅇ Components and functions -Dlp -Mantry: 2048 × 1080 -Dighter: 20000LM -In input terminal: Imxb, HBMIC, DisplayPort, 3GIC, HDMI, DVI, HDBASET (Application goods) | ㅇ Tariff Schedule No. 8528 classifies ‘monitors, projectors and television reception devices not equipped with television receivers’, and subheading 8528.62 classifies ‘devices designed for use in automatic data processing machines of heading 8471, which can be used by direct connection. 'It is divided into three categories, - In the commentary to the same issue, “This issue includes the following: (1) Monitors and projectors without television receivers... Monitors and projectors can receive a variety of different signal sources. However, if these devices have a built-in television tuner, they are considered devices for television reception.” - “A projector is a device that can project images normally displayed on a television receiver or monitor screen onto an external surface. “They are based on cathode ray tube (CRT) or flat panel (e.g. DMD, LCD, plasma) technology.” - Also, regarding (A) ‘Monitors designed for use in automatic data processing machines of heading 8471 and capable of being used by direct connection’, “This group is capable of receiving signals from the central processing unit of automatic data processing machines and transmitting the processed data.” Includes a monitor that provides graphical display. ...Monitors of this group are characterized by the following points: ... (i) They usually display signals from a graphics adapter integrated into the central processing unit of an automatic data processing machine. (ii) They do not have a built-in channel selection function or video tuner. (iii) They are equipped with connectors characteristic of automatic data processing systems [e.g. RS-232C interface, DIN, D-SUB, VGA, DVI, HDMI or DP (display port) connector].” ㅇ In the commentary to No. 8528, there is no description of ‘projectors designed for use in the automatic data processing machines of No. 8471 and that can be connected and used directly.’ Therefore, ‘projectors designed for use in the automatic data processing machines of No. 8471 that can be connected and used directly’ When examining whether the goods in question can be classified in subheading 8528.62 by applying the explanation on 'monitors capable of monitoring', it is found that: - This product is equipped with a variety of connectors that can be used by directly connecting to an automatic data processing machine, so it can be considered that it is designed for use in an automatic data processing machine and meets the requirements for direct connection. ㅇ Therefore, this product is considered to be a ‘projector that is designed for use in an automatic data processing machine of heading 8471 and can be used by direct connection’ without a television receiver, and is subject to headings 8528.62-8528.62- pursuant to General Rules Nos. 1 and 6 on the interpretation of the Tariff Schedule. Classified in subheading 0000 (however, it applies after the 2017 Tariff Schedule when the terminology of subheading 8528.62 was revised).
1113 | 8528 | Video Projector EK351WST W425 × H153 × D449㎜ | ○ This item is a device that projects the received video images on the screen or wall by connecting to a device such as a PC, a laptop, and a video device. -It is connected to the computer through HDMI, D-Sub 15pin terminal, etc. ○ This is the specification -The project method: 0.76 “3LCD -Mantry: 1,280 × 800 -Dighter: 5000LM -Screen size: 70-130 inch (Application goods) (Application and output and output terminal) | ○ Tariff Schedule No. 8528 stipulates ‘monitors, projectors, and television reception devices without television receivers (regardless of whether they are combined with radio broadcast receiver devices and devices for recording or reproducing audio or video).’ - In the commentary of the same issue, “A projector is a device that can project images usually displayed on a television receiver or monitor screen onto an external surface. “They are based on cathode ray tube (CRT) or flat panel (e.g. DMD, LCD, plasma) technology.” ㅇ Subheading 8528.62 of the Tariff Schedule subcategories “projectors designed for use in automatic data processing machines of heading 8471 and usable by direct connection”; - In the explanatory note of the same issue, the characteristics of “(A) monitors designed for use in automatic data processing machines of heading 8471 that can be used by direct connection” are as follows: “(i) They are usually integrated into the central processing unit of the automatic data processing machine.” Displays signals from the graphics adapter (monochrome or color). (ii) They do not have a built-in channel selection function or video tuner. (iii) They are equipped with connectors characteristic of automatic data processing systems (e.g. RS-232C interface, DIN, D-SUB, VGA, DVI, HDMI or DP (display port) connectors). … “It is explained that ㅇ In the HS Explanation, there is no provision for “projectors designed for use in automatic data processing machines of No. 8471 and that can be used by direct connection,” so applying the above characteristics of “monitors” to review whether the goods in question fall under subheading 8528.62 , Considering that this product is equipped with a terminal that can be used by direct connection to an automatic data processing machine, it is designed to be used in the automatic data processing machine of No. 8471 and meets the requirements for direct connection and use. ○ Accordingly, the goods in question are designed to be used in automatic data processing machines of No. 8471 and correspond to projectors that can be directly connected and used, and are therefore subject to HSK8528.62-0000 in accordance with General Rules No. 1 and 6 on the Interpretation of the Tariff Schedule. Classified (however, it applies after the HS2017 version, when the terminology of subheading 8528.62 was revised)
1114 | 8528 | video projector WU12KM | ㅇ Overview -561mm × 500mm × 259mm, 25.0kg projector, which is used as an input of video signals output from a PC or laptop computer, and irradiated on the screen or wall. -It is connected to a computer through various input terminals, and television reception functions such as TV tuners are not included. ㅇ Components and functions -The project method: 0.96 3chip dlp -Mantry: 1920 × 1200 (WUXGA) -Bright: 11812lm -Input terminal: DisplayPort (2), DVI-D (1), D-SUB (1) (Application goods) | ㅇ Tariff Schedule No. 8528 classifies ‘monitors, projectors and television reception devices not equipped with television receivers’, and subheading 8528.62 classifies ‘devices designed for use in automatic data processing machines of heading 8471, which can be used by direct connection. 'It is divided into three categories, - In the commentary to the same issue, “This issue includes the following: (1) Monitors and projectors without television receivers... Monitors and projectors can receive a variety of different signal sources. However, if these devices have a built-in television tuner, they are considered devices for television reception.” - “A projector is a device that can project images normally displayed on a television receiver or monitor screen onto an external surface. “They are based on cathode ray tube (CRT) or flat panel (e.g. DMD, LCD, plasma) technology.” - Also, regarding (A) ‘Monitors designed for use in automatic data processing machines of heading 8471 and capable of being used by direct connection’, “This group is capable of receiving signals from the central processing unit of automatic data processing machines and transmitting the processed data.” Includes a monitor that provides graphical display. ...Monitors of this group are characterized by the following points: ... (i) They usually display signals from a graphics adapter integrated into the central processing unit of an automatic data processing machine. (ii) They do not have a built-in channel selection function or video tuner. (iii) They are equipped with connectors characteristic of automatic data processing systems [e.g. RS-232C interface, DIN, D-SUB, VGA, DVI, HDMI or DP (display port) connector].” ㅇ In the commentary to No. 8528, there is no description of ‘projectors designed for use in the automatic data processing machines of No. 8471 and that can be connected and used directly.’ Therefore, ‘projectors designed for use in the automatic data processing machines of No. 8471 that can be connected and used directly’ When examining whether the goods in question can be classified in subheading 8528.62 by applying the explanation on 'monitors capable of monitoring', it is found that: - This product is equipped with a variety of connectors that can be used by directly connecting to an automatic data processing machine, so it can be considered that it is designed for use in an automatic data processing machine and meets the requirements for direct connection. ㅇ Therefore, this product is considered to be a ‘projector that is designed for use in an automatic data processing machine of heading 8471 and can be used by direct connection’ without a television receiver, and is subject to headings 8528.62-8528.62- pursuant to General Rules Nos. 1 and 6 on the interpretation of the Tariff Schedule. Classified in subheading 0000 (however, it applies after the 2017 Tariff Schedule when the terminology of subheading 8528.62 was revised).
1115 | 8528 | video projector EK122XK PR CHNA | ○ Projector that shows the input signal (video, image, etc.) from a computer (PC, laptop) by expanding it through the lens -It is connected to a computer through HDMI port, 15pin D-Sub, etc. ○ Goods specifications -The project method: 0.63 “3LCD -Mantry: 1,024 × 768 xga -Bright: 4,700 LM -Input terminal: HDMI, 15pin D-Sub (RGB), RCA, 2RCA (L/R), ∮3.5 Jack (AIDIO) | ㅇ Tariff Schedule No. 8528 stipulates ‘monitors, projectors, and television reception devices not equipped with television receivers (regardless of whether they are combined with radio broadcast receiver devices and devices for recording or reproducing audio or video).’ - In the commentary of the same issue, “A projector is a device that can project images usually displayed on a television receiver or monitor screen onto an external surface. “They are based on cathode ray tube (CRT) or flat panel (e.g. DMD, LCD, plasma) technology.” ㅇ Subheading 8528.62 of the Tariff Schedule subcategories “projectors designed for use in automatic data processing machines of heading 8471 and usable by direct connection”; - In the explanatory note of the same issue, the characteristics of “(A) monitors designed for use in automatic data processing machines of heading 8471 that can be used by direct connection” are as follows: “(i) They are usually integrated into the central processing unit of the automatic data processing machine.” Displays signals from the graphics adapter (monochrome or color). (ii) They do not have a built-in channel selection function or video tuner. (iii) They are equipped with connectors characteristic of automatic data processing systems (e.g. RS-232C interface, DIN, D-SUB, VGA, DVI, HDMI or DP (display port) connectors). … “It is explained that ㅇ In the HS Explanation, there is no provision for “projectors designed for use in automatic data processing machines of No. 8471 and that can be used by direct connection,” so if we examine whether this product falls under subheading 8528.62 by applying the characteristics of the above “monitor” mutatis mutandis, , Considering that this product is equipped with a terminal that can be used by direct connection to an automatic data processing machine, it is designed for use in the automatic data processing machine of No. 8471 and meets the requirements for direct connection and use. ㅇ Therefore, this product is designed to be used in the automatic data processing machine of No. 8471 and corresponds to a projector that can be directly connected and used, so it is classified under HSK8528.62-0000 in accordance with General Rules No. 1 and No. 6 on the interpretation of the tariff table. (However, it applies after the HS2017 version in which the terminology of subheading 8528.62 was revised)
1116 | 8528 | video projector Boxer 4K20 | ㅇ Overview -934mm × 597mm × 305mm, 73.0kg projector, which is used as an input of video signals output from PC or laptop computers and irradiated on the screen or wall. -It is connected to a computer through various input terminals, and television reception functions such as TV tuners are not included. ㅇ Components and functions -Dlp -Faller: 4096 × 2160 -Dighter: 20000LM -In input terminal: Imxb, HBMIC, DisplayPort, 3GIC, HDMI, DVI, HDBASET (Application goods) | ㅇ Tariff Schedule No. 8528 classifies ‘monitors, projectors and television reception devices not equipped with television receivers’, and subheading 8528.62 classifies ‘devices designed for use in automatic data processing machines of heading 8471, which can be used by direct connection. 'It is divided into three categories, - In the commentary to the same issue, “This issue includes the following: (1) Monitors and projectors without television receivers... Monitors and projectors can receive a variety of different signal sources. However, if these devices have a built-in television tuner, they are considered devices for television reception.” - “A projector is a device that can project images normally displayed on a television receiver or monitor screen onto an external surface. “They are based on cathode ray tube (CRT) or flat panel (e.g. DMD, LCD, plasma) technology.” - Also, regarding (A) ‘Monitors designed for use in automatic data processing machines of heading 8471 and capable of being used by direct connection’, “This group is capable of receiving signals from the central processing unit of automatic data processing machines and transmitting the processed data.” Includes a monitor that provides graphical display. ...Monitors of this group are characterized by the following points: ... (i) They usually display signals from a graphics adapter integrated into the central processing unit of an automatic data processing machine. (ii) They do not have a built-in channel selection function or video tuner. (iii) They are equipped with connectors characteristic of automatic data processing systems [e.g. RS-232C interface, DIN, D-SUB, VGA, DVI, HDMI or DP (display port) connector].” ㅇ In the commentary to No. 8528, there is no description of ‘projectors designed for use in the automatic data processing machines of No. 8471 and that can be connected and used directly.’ Therefore, ‘projectors designed for use in the automatic data processing machines of No. 8471 that can be connected and used directly’ When examining whether the goods in question can be classified in subheading 8528.62 by applying the explanation on 'monitors capable of monitoring', it is found that: - This product is equipped with a variety of connectors that can be used by directly connecting to an automatic data processing machine, so it can be considered that it is designed for use in an automatic data processing machine and meets the requirements for direct connection. ㅇ Therefore, this product is considered to be a ‘projector that is designed for use in an automatic data processing machine of heading 8471 and can be used by direct connection’ without a television receiver, and is subject to headings 8528.62-8528.62- pursuant to General Rules Nos. 1 and 6 on the interpretation of the Tariff Schedule. Classified in subheading 0000 (however, it applies after the 2017 Tariff Schedule when the terminology of subheading 8528.62 was revised).
1117 | 8528 | video projector EK122X PR CHNA | ○ Projector that shows the input signal (video, image, etc.) from a computer (PC, laptop) by expanding it through the lens -It is connected to a computer through HDMI port, 15pin D-Sub, etc. ○ Goods specifications -The project method: 0.63 “3LCD -Mantry: 1,024 × 768 xga -Bright: 4,700 LM -Input terminal: HDMI, 15pin D-Sub (RGB), RCA, 2RCA (L/R), ∮3.5 Jack (AIDIO) | ㅇ Tariff Schedule No. 8528 stipulates ‘monitors, projectors, and television reception devices not equipped with television receivers (regardless of whether they are combined with radio broadcast receiver devices and devices for recording or reproducing audio or video).’ - In the commentary of the same issue, “A projector is a device that can project images usually displayed on a television receiver or monitor screen onto an external surface. “They are based on cathode ray tube (CRT) or flat panel (e.g. DMD, LCD, plasma) technology.” ㅇ Subheading 8528.62 of the Tariff Schedule subcategories “projectors designed for use in automatic data processing machines of heading 8471 and usable by direct connection”; - In the explanatory note of the same issue, the characteristics of “(A) monitors designed for use in automatic data processing machines of heading 8471 that can be used by direct connection” are as follows: “(i) They are usually integrated into the central processing unit of the automatic data processing machine.” Displays signals from the graphics adapter (monochrome or color). (ii) They do not have a built-in channel selection function or video tuner. (iii) They are equipped with connectors characteristic of automatic data processing systems (e.g. RS-232C interface, DIN, D-SUB, VGA, DVI, HDMI or DP (display port) connectors). … “It is explained that ㅇ In the HS Explanation, there is no provision for “projectors designed for use in automatic data processing machines of No. 8471 and that can be used by direct connection,” so if we examine whether this product falls under subheading 8528.62 by applying the characteristics of the above “monitor” mutatis mutandis, , Considering that this product is equipped with a terminal that can be used by direct connection to an automatic data processing machine, it is designed for use in the automatic data processing machine of No. 8471 and meets the requirements for direct connection and use. ㅇ Therefore, this product is designed to be used in the automatic data processing machine of No. 8471 and corresponds to a projector that can be directly connected and used, so it is classified under HSK8528.62-0000 in accordance with General Rules No. 1 and No. 6 on the interpretation of the tariff table. (However, it applies after the HS2017 version in which the terminology of subheading 8528.62 was revised)
1118 | 8528 | video projector BOXER 2K25 | ㅇ Overview -959mm × 597mm × 305mm, 73.0kg projector, which is used as an input of video signals output from PC or laptop computers and irradiated on the screen or wall. -It is connected to a computer through various input terminals, and television reception functions such as TV tuners are not included. ㅇ Components and functions -Dlp -Mantry: 2048 × 1080 -Bright: 25000LM -In input terminal: Imxb, HBMIC, DisplayPort, 3GIC, HDMI, DVI, HDBASET (Application goods) | ㅇ Tariff Schedule No. 8528 classifies ‘monitors, projectors and television reception devices not equipped with television receivers’, and subheading 8528.62 classifies ‘devices designed for use in automatic data processing machines of heading 8471, which can be used by direct connection. 'It is divided into three categories, - In the commentary to the same issue, “This issue includes the following: (1) Monitors and projectors without television receivers... Monitors and projectors can receive a variety of different signal sources. However, if these devices have a built-in television tuner, they are considered devices for television reception.” - “A projector is a device that can project images normally displayed on a television receiver or monitor screen onto an external surface. “They are based on cathode ray tube (CRT) or flat panel (e.g. DMD, LCD, plasma) technology.” - Also, regarding (A) ‘Monitors designed for use in automatic data processing machines of heading 8471 and capable of being used by direct connection’, “This group is capable of receiving signals from the central processing unit of automatic data processing machines and transmitting the processed data.” Includes a monitor that provides graphical display. ...Monitors of this group are characterized by the following points: ... (i) They usually display signals from a graphics adapter integrated into the central processing unit of an automatic data processing machine. (ii) They do not have a built-in channel selection function or video tuner. (iii) They are equipped with connectors characteristic of automatic data processing systems [e.g. RS-232C interface, DIN, D-SUB, VGA, DVI, HDMI or DP (display port) connector].” ㅇ In the commentary to No. 8528, there is no description of ‘projectors designed for use in the automatic data processing machines of No. 8471 and that can be connected and used directly.’ Therefore, ‘projectors designed for use in the automatic data processing machines of No. 8471 that can be connected and used directly’ When examining whether the goods in question can be classified in subheading 8528.62 by applying the explanation on 'monitors capable of monitoring', it is found that: - This product is equipped with a variety of connectors that can be used by directly connecting to an automatic data processing machine, so it can be considered that it is designed for use in an automatic data processing machine and meets the requirements for direct connection. ㅇ Therefore, this product is considered to be a ‘projector that is designed for use in an automatic data processing machine of heading 8471 and can be used by direct connection’ without a television receiver, and is subject to headings 8528.62-8528.62- pursuant to General Rules Nos. 1 and 6 on the interpretation of the Tariff Schedule. Classified in subheading 0000 (however, it applies after the 2017 Tariff Schedule when the terminology of subheading 8528.62 was revised).
1119 | 8528 | video projector LWU530APS | ㅇ Overview -The projector of 506mm × 424mm × 138mm, 8.2kg, and used to irradiate by irradiating on a screen or wall by receiving video signals output from PC or laptop computers -It is connected to a computer through various input terminals, and television reception functions such as TV tuners are not included. ㅇ Components and functions -The project method: 0.64 3LCD -Mantry: 1920 × 1200 (WUXGA) -Bright: 5300LM -Input terminal: HDMI (2), D-Sub (2), RCA (1) (Application goods) | ㅇ Tariff Schedule No. 8528 classifies ‘monitors, projectors and television reception devices not equipped with television receivers’, and subheading 8528.62 classifies ‘devices designed for use in automatic data processing machines of heading 8471, which can be used by direct connection. 'It is divided into three categories, - In the commentary to the same issue, “This issue includes the following: (1) Monitors and projectors without television receivers... Monitors and projectors can receive a variety of different signal sources. However, if these devices have a built-in television tuner, they are considered devices for television reception.” - “A projector is a device that can project images normally displayed on a television receiver or monitor screen onto an external surface. “They are based on cathode ray tube (CRT) or flat panel (e.g. DMD, LCD, plasma) technology.” - Also, regarding (A) ‘Monitors designed for use in automatic data processing machines of heading 8471 and capable of being used by direct connection’, “This group is capable of receiving signals from the central processing unit of automatic data processing machines and transmitting the processed data.” Includes a monitor that provides graphical display. ...Monitors of this group are characterized by the following points: ... (i) They usually display signals from a graphics adapter integrated into the central processing unit of an automatic data processing machine. (ii) They do not have a built-in channel selection function or video tuner. (iii) They are equipped with connectors characteristic of automatic data processing systems [e.g. RS-232C interface, DIN, D-SUB, VGA, DVI, HDMI or DP (display port) connector].” ㅇ In the commentary to No. 8528, there is no description of ‘projectors designed for use in the automatic data processing machines of No. 8471 and that can be connected and used directly.’ Therefore, ‘projectors designed for use in the automatic data processing machines of No. 8471 that can be connected and used directly’ When examining whether the goods in question can be classified in subheading 8528.62 by applying the explanation on 'monitors capable of monitoring', it is found that: - This product is equipped with a variety of connectors that can be used by directly connecting to an automatic data processing machine, so it can be considered that it is designed for use in an automatic data processing machine and meets the requirements for direct connection. ㅇ Therefore, this product is considered to be a ‘projector that is designed for use in an automatic data processing machine of heading 8471 and can be used by direct connection’ without a television receiver, and is subject to headings 8528.62-8528.62- pursuant to General Rules Nos. 1 and 6 on the interpretation of the Tariff Schedule. Classified in subheading 0000 (however, it applies after the 2017 Tariff Schedule when the terminology of subheading 8528.62 was revised).
1120 | 8528 | Video Projector EK355U W460 × H143 × D355㎜ | ○ This item is a device that projects the received video images on the screen or wall by connecting to a device such as a PC, a laptop, and a video device. -It is connected to the computer through HDMI, D-Sub 15pin terminal, etc. ○ This is the specification -The project method: 0.76 “3LCD -Mantry: 1,920 × 1200 -Bright: 5500LM -The screen size: 40-300 inches (Application goods) (Application and output and output terminal) | ○ Tariff Schedule No. 8528 stipulates ‘monitors, projectors, and television reception devices without television receivers (regardless of whether they are combined with radio broadcast receiver devices and devices for recording or reproducing audio or video).’ - In the commentary of the same issue, “A projector is a device that can project images usually displayed on a television receiver or monitor screen onto an external surface. “They are based on cathode ray tube (CRT) or flat panel (e.g. DMD, LCD, plasma) technology.” ㅇ Subheading 8528.62 of the Tariff Schedule subcategories “projectors designed for use in automatic data processing machines of heading 8471 and usable by direct connection”; - In the explanatory note of the same issue, the characteristics of “(A) monitors designed for use in automatic data processing machines of heading 8471 that can be used by direct connection” are as follows: “(i) They are usually integrated into the central processing unit of the automatic data processing machine.” Displays signals from the graphics adapter (monochrome or color). (ii) They do not have a built-in channel selection function or video tuner. (iii) They are equipped with connectors characteristic of automatic data processing systems (e.g. RS-232C interface, DIN, D-SUB, VGA, DVI, HDMI or DP (display port) connectors). … “It is explained that ㅇ In the HS Explanation, there is no provision for “projectors designed for use in automatic data processing machines of No. 8471 and that can be used by direct connection,” so applying the above characteristics of “monitors” to review whether the goods in question fall under subheading 8528.62 , Considering that this product is equipped with a terminal that can be used by direct connection to an automatic data processing machine, it is designed to be used in the automatic data processing machine of No. 8471 and meets the requirements for direct connection and use. ○ Accordingly, the goods in question are designed to be used in automatic data processing machines of No. 8471 and correspond to projectors that can be directly connected and used, and are therefore subject to HSK8528.62-0000 in accordance with General Rules No. 1 and 6 on the Interpretation of the Tariff Schedule. Classified (however, it applies after the HS2017 version, when the terminology of subheading 8528.62 was revised)
1121 | 8528 | Video Projector EK305U W395 × H128 × D318㎜ | ○ This item is a device that projects the received video images on the screen or wall by connecting to a device such as a PC, a laptop, and a video device. -It is connected to the computer through HDMI, D-Sub 15pin terminal, etc. ○ This is the specification -The project method: 0.64 “3LCD -Mantry: 1,920 × 1200 -Bright: 5500LM -The screen size: 40-300 inches (Application goods) (Application and output and output terminal) | ○ Tariff Schedule No. 8528 stipulates ‘monitors, projectors, and television reception devices without television receivers (regardless of whether they are combined with radio broadcast receiver devices and devices for recording or reproducing audio or video).’ - In the commentary of the same issue, “A projector is a device that can project images usually displayed on a television receiver or monitor screen onto an external surface. “They are based on cathode ray tube (CRT) or flat panel (e.g. DMD, LCD, plasma) technology.” ㅇ Subheading 8528.62 of the Tariff Schedule subcategories “projectors designed for use in automatic data processing machines of heading 8471 and usable by direct connection”; - In the explanatory note of the same issue, the characteristics of “(A) monitors designed for use in automatic data processing machines of heading 8471 that can be used by direct connection” are as follows: “(i) They are usually integrated into the central processing unit of the automatic data processing machine.” Displays signals from the graphics adapter (monochrome or color). (ii) They do not have a built-in channel selection function or video tuner. (iii) They are equipped with connectors characteristic of automatic data processing systems (e.g. RS-232C interface, DIN, D-SUB, VGA, DVI, HDMI or DP (display port) connectors). … “It is explained that ㅇ In the HS Explanation, there is no provision for “projectors designed for use in automatic data processing machines of No. 8471 and that can be used by direct connection,” so applying the above characteristics of “monitors” to review whether the goods in question fall under subheading 8528.62 , Considering that this product is equipped with a terminal that can be used by direct connection to an automatic data processing machine, it is designed to be used in the automatic data processing machine of No. 8471 and meets the requirements for direct connection and use. ○ Accordingly, the goods in question are designed to be used in automatic data processing machines of No. 8471 and correspond to projectors that can be directly connected and used, and are therefore subject to HSK8528.62-0000 in accordance with General Rules No. 1 and 6 on the Interpretation of the Tariff Schedule. Classified (however, it applies after the HS2017 version, when the terminology of subheading 8528.62 was revised)
1122 | 8528 | Video projector gram at 511 and gram | ○ Projector that shows the input signal (video, image, etc.) from a computer (PC, laptop) by expanding it through the lens -It is connected to a computer through HDMI port, 15pin D-Sub, etc. ○ Goods specifications -The project method: 0.76 “3LCD Polysilicon TFT Active Matrix -Milice: 1,280 × 800 wxga -Dighter: 7,500 lumens -Input terminal: HDMI, S-Video, 15pin Mini D-Sub (RGB), 5bnc, Video (BNC), 2RAC (L/R) | ㅇ Tariff Schedule No. 8528 stipulates ‘monitors, projectors, and television reception devices not equipped with television receivers (regardless of whether they are combined with radio broadcast receiver devices and devices for recording or reproducing audio or video).’ - In the commentary of the same issue, “A projector is a device that can project images usually displayed on a television receiver or monitor screen onto an external surface. “They are based on cathode ray tube (CRT) or flat panel (e.g. DMD, LCD, plasma) technology.” ㅇ Subheading 8528.62 of the Tariff Schedule subcategories “projectors designed for use in automatic data processing machines of heading 8471 and usable by direct connection”; - In the explanatory note of the same issue, the characteristics of “(A) monitors designed for use in automatic data processing machines of heading 8471 that can be used by direct connection” are as follows: “(i) They are usually integrated into the central processing unit of the automatic data processing machine.” Displays signals from the graphics adapter (monochrome or color). (ii) They do not have a built-in channel selection function or video tuner. (iii) They are equipped with connectors characteristic of automatic data processing systems (e.g. RS-232C interface, DIN, D-SUB, VGA, DVI, HDMI or DP (display port) connectors). … “It is explained that ㅇ In the HS Explanation, there is no provision for “projectors designed for use in automatic data processing machines of No. 8471 and that can be used by direct connection,” so if we examine whether this product falls under subheading 8528.62 by applying the characteristics of the above “monitor” mutatis mutandis, , Considering that this product is equipped with a terminal that can be used by direct connection to an automatic data processing machine, it is designed for use in the automatic data processing machine of No. 8471 and meets the requirements for direct connection and use. ㅇ Therefore, this product is designed to be used in the automatic data processing machine of No. 8471 and corresponds to a projector that can be directly connected and used, so it is classified under HSK8528.62-0000 in accordance with General Rules No. 1 and No. 6 on the interpretation of the tariff table. (However, it applies after the HS2017 version in which the terminology of subheading 8528.62 was revised)
1123 | 8528 | Video Projector EK811W W484 × H181 × D509㎜ | ○ This item is a device that projects the received video images on the screen or wall by connecting to a device such as a PC, a laptop, and a video device. -The computer is connected to the computer via HDMI, DVI-D, D-SUB 15pin terminal, not built-in TV Tuner (television reception device) inside ○ This is the specification -The project method: 0.65 “1chip DMD -Mantry: 1,280 × 800 -Dighter: 8000LM -Screen size: 50-300 inches (Application goods) (Application and output and output terminal) | ○ Tariff Schedule No. 8528 stipulates ‘monitors, projectors, and television reception devices without television receivers (regardless of whether they are combined with radio broadcast receiver devices and devices for recording or reproducing audio or video).’ - In the commentary of the same issue, “A projector is a device that can project images usually displayed on a television receiver or monitor screen onto an external surface. “They are based on cathode ray tube (CRT) or flat panel (e.g. DMD, LCD, plasma) technology.” ㅇ Subheading 8528.62 of the Tariff Schedule subcategories “projectors designed for use in automatic data processing machines of heading 8471 and usable by direct connection”; - In the explanatory note of the same issue, the characteristics of “(A) monitors designed for use in automatic data processing machines of heading 8471 that can be used by direct connection” are as follows: “(i) They are usually integrated into the central processing unit of the automatic data processing machine.” Displays signals from the graphics adapter (monochrome or color). (ii) They do not have a built-in channel selection function or video tuner. (iii) They are equipped with connectors characteristic of automatic data processing systems (e.g. RS-232C interface, DIN, D-SUB, VGA, DVI, HDMI or DP (display port) connectors). … “It is explained that ㅇ In the HS Explanation, there is no provision for “projectors designed for use in automatic data processing machines of No. 8471 and that can be used by direct connection,” so applying the above characteristics of “monitors” to review whether the goods in question fall under subheading 8528.62 , Considering that this product is equipped with a terminal that can be used by direct connection to an automatic data processing machine, it is designed to be used in the automatic data processing machine of No. 8471 and meets the requirements for direct connection and use. ○ Accordingly, the goods in question are designed to be used in automatic data processing machines of No. 8471 and correspond to projectors that can be directly connected and used, and are therefore subject to HSK8528.62-0000 in accordance with General Rules No. 1 and 6 on the Interpretation of the Tariff Schedule. Classified (however, it applies after the HS2017 version, when the terminology of subheading 8528.62 was revised)
1124 | 8528 | video projector LWU650APS | ㅇ Overview -The projector of 506mm × 424mm × 138mm, 8.5kg is a projector that is used as an input of video signals output from a PC or laptop computer and irradiated on the screen or wall surface. -It is connected to a computer through various input terminals, and television reception functions such as TV tuners are not included. ㅇ Components and functions -The project method: 0.64 3LCD -Mantry: 1920 × 1200 (WUXGA) -Bright: 6500LM -Input terminal: HDMI (2), D-Sub (2), RCA (1) (Application goods) | ㅇ Tariff Schedule No. 8528 classifies ‘monitors, projectors and television reception devices not equipped with television receivers’, and subheading 8528.62 classifies ‘devices designed for use in automatic data processing machines of heading 8471, which can be used by direct connection. 'It is divided into three categories, - In the commentary to the same issue, “This issue includes the following: (1) Monitors and projectors without television receivers... Monitors and projectors can receive a variety of different signal sources. However, if these devices have a built-in television tuner, they are considered devices for television reception.” - “A projector is a device that can project images normally displayed on a television receiver or monitor screen onto an external surface. “They are based on cathode ray tube (CRT) or flat panel (e.g. DMD, LCD, plasma) technology.” - Also, regarding (A) ‘Monitors designed for use in automatic data processing machines of heading 8471 and capable of being used by direct connection’, “This group is capable of receiving signals from the central processing unit of automatic data processing machines and transmitting the processed data.” Includes a monitor that provides graphical display. ...Monitors of this group are characterized by the following points: ... (i) They usually display signals from a graphics adapter integrated into the central processing unit of an automatic data processing machine. (ii) They do not have a built-in channel selection function or video tuner. (iii) They are equipped with connectors characteristic of automatic data processing systems [e.g. RS-232C interface, DIN, D-SUB, VGA, DVI, HDMI or DP (display port) connector].” ㅇ In the commentary to No. 8528, there is no description of ‘projectors designed for use in the automatic data processing machines of No. 8471 and that can be connected and used directly.’ Therefore, ‘projectors designed for use in the automatic data processing machines of No. 8471 that can be connected and used directly’ When examining whether the goods in question can be classified in subheading 8528.62 by applying the explanation on 'monitors capable of monitoring', it is found that: - This product is equipped with a variety of connectors that can be used by directly connecting to an automatic data processing machine, so it can be considered that it is designed for use in an automatic data processing machine and meets the requirements for direct connection. ㅇ Therefore, this product is considered to be a ‘projector that is designed for use in an automatic data processing machine of heading 8471 and can be used by direct connection’ without a television receiver, and is subject to headings 8528.62-8528.62- pursuant to General Rules Nos. 1 and 6 on the interpretation of the Tariff Schedule. Classified in subheading 0000 (however, it applies after the 2017 Tariff Schedule when the terminology of subheading 8528.62 was revised).
1125 | 8528 | Video Projector EK400XA W334 × H1208 × D2676㎜ | ○ This item is a device that projects the received video images on the screen or wall by connecting to a device such as a PC, a laptop, and a video device. -The computer is connected to the computer through HDMI, Display Port, D-Sub 15pin terminal, etc. ○ This is the specification -The project method: 0.7 “1chip dmd -Mantry: 1,024 × 768 -Bright: 5500LM -Screen size: 30-300 inches (Application goods) (Application and output and output terminal) | ○ Tariff Schedule No. 8528 stipulates ‘monitors, projectors, and television reception devices without television receivers (regardless of whether they are combined with radio broadcast receiver devices and devices for recording or reproducing audio or video).’ - In the commentary of the same issue, “A projector is a device that can project images usually displayed on a television receiver or monitor screen onto an external surface. “They are based on cathode ray tube (CRT) or flat panel (e.g. DMD, LCD, plasma) technology.” ㅇ Subheading 8528.62 of the Tariff Schedule subcategories “projectors designed for use in automatic data processing machines of heading 8471 and usable by direct connection”; - In the explanatory note of the same issue, the characteristics of “(A) monitors designed for use in automatic data processing machines of heading 8471 that can be used by direct connection” are as follows: “(i) They are usually integrated into the central processing unit of the automatic data processing machine.” Displays signals from the graphics adapter (monochrome or color). (ii) They do not have a built-in channel selection function or video tuner. (iii) They are equipped with connectors characteristic of automatic data processing systems (e.g. RS-232C interface, DIN, D-SUB, VGA, DVI, HDMI or DP (display port) connectors). … “It is explained that ㅇ In the HS Explanation, there is no provision for “projectors designed for use in automatic data processing machines of No. 8471 and that can be used by direct connection,” so applying the above characteristics of “monitors” to review whether the goods in question fall under subheading 8528.62 , Considering that this product is equipped with a terminal that can be used by direct connection to an automatic data processing machine, it is designed to be used in the automatic data processing machine of No. 8471 and meets the requirements for direct connection and use. ○ Accordingly, the goods in question are designed to be used in automatic data processing machines of No. 8471 and correspond to projectors that can be directly connected and used, and are therefore subject to HSK8528.62-0000 in accordance with General Rules No. 1 and 6 on the Interpretation of the Tariff Schedule. Classified (however, it applies after the HS2017 version, when the terminology of subheading 8528.62 was revised)
1126 | 8528 | video projector Roadster WU20KJ | ㅇ Overview -815mm × 621mm × 419mm, 72.5kg projector, and a product used to expand and expand the screen or wall by receiving the video signal output from a PC or laptop computer. -It is connected to a computer through various input terminals, and television reception functions such as TV tuners are not included. ㅇ Components and functions -The project method: 0.96 3chip DMD -Mantry: 1920 × 1200 (WUXGA) -Dighter: 20000LM -In input terminal: Analog, DVI (2), 3G SD/HD SDI (2), video decoder (Application goods) | ㅇ Tariff Schedule No. 8528 classifies ‘monitors, projectors and television reception devices not equipped with television receivers’, and subheading 8528.62 classifies ‘devices designed for use in automatic data processing machines of heading 8471, which can be used by direct connection. 'It is divided into three categories, - In the commentary to the same issue, “This issue includes the following: (1) Monitors and projectors without television receivers... Monitors and projectors can receive a variety of different signal sources. However, if these devices have a built-in television tuner, they are considered devices for television reception.” - “A projector is a device that can project images normally displayed on a television receiver or monitor screen onto an external surface. “They are based on cathode ray tube (CRT) or flat panel (e.g. DMD, LCD, plasma) technology.” - Also, regarding (A) ‘Monitors designed for use in automatic data processing machines of heading 8471 and capable of being used by direct connection’, “This group is capable of receiving signals from the central processing unit of automatic data processing machines and transmitting the processed data.” Includes a monitor that provides graphical display. ...Monitors of this group are characterized by the following points: ... (i) They usually display signals from a graphics adapter integrated into the central processing unit of an automatic data processing machine. (ii) They do not have a built-in channel selection function or video tuner. (iii) They are equipped with connectors characteristic of automatic data processing systems [e.g. RS-232C interface, DIN, D-SUB, VGA, DVI, HDMI or DP (display port) connector].” ㅇ In the commentary to No. 8528, there is no description of ‘projectors designed for use in the automatic data processing machines of No. 8471 and that can be connected and used directly.’ Therefore, ‘projectors designed for use in the automatic data processing machines of No. 8471 that can be connected and used directly’ When examining whether the goods in question can be classified in subheading 8528.62 by applying the explanation on 'monitors capable of monitoring', it is found that: - This product is equipped with a variety of connectors that can be used by directly connecting to an automatic data processing machine, so it can be considered that it is designed for use in an automatic data processing machine and meets the requirements for direct connection. ㅇ Therefore, this product is considered to be a ‘projector that is designed for use in an automatic data processing machine of heading 8471 and can be used by direct connection’ without a television receiver, and is subject to headings 8528.62-8528.62- pursuant to General Rules Nos. 1 and 6 on the interpretation of the Tariff Schedule. Classified in subheading 0000 (however, it applies after the 2017 Tariff Schedule when the terminology of subheading 8528.62 was revised).
1127 | 8528 | video projector LWU755DS | ㅇ Overview -585mm × 444mm × 232mm, 18.3kg projector, which is used as an input of video signals output from PC or laptop computers and irradiated on the screen or wall. -It is connected to a computer through various input terminals, and television reception functions such as TV tuners are not included. ㅇ Components and functions -The project method: 0.76 3LCD -Mantry: 1920 × 1200 (WUXGA) -Dighter: 7550LM -Input terminal: HDMI (2), DisplayPort (1), D-Sub (1), RCA (1) (Application goods) | ㅇ Tariff Schedule No. 8528 classifies ‘monitors, projectors and television reception devices not equipped with television receivers’, and subheading 8528.62 classifies ‘devices designed for use in automatic data processing machines of heading 8471, which can be used by direct connection. 'It is divided into three categories, - In the commentary to the same issue, “This issue includes the following: (1) Monitors and projectors without television receivers... Monitors and projectors can receive a variety of different signal sources. However, if these devices have a built-in television tuner, they are considered devices for television reception.” - “A projector is a device that can project images normally displayed on a television receiver or monitor screen onto an external surface. “They are based on cathode ray tube (CRT) or flat panel (e.g. DMD, LCD, plasma) technology.” - Also, regarding (A) ‘Monitors designed for use in automatic data processing machines of heading 8471 and capable of being used by direct connection’, “This group is capable of receiving signals from the central processing unit of automatic data processing machines and transmitting the processed data.” Includes a monitor that provides graphical display. ...Monitors of this group are characterized by the following points: ... (i) They usually display signals from a graphics adapter integrated into the central processing unit of an automatic data processing machine. (ii) They do not have a built-in channel selection function or video tuner. (iii) They are equipped with connectors characteristic of automatic data processing systems [e.g. RS-232C interface, DIN, D-SUB, VGA, DVI, HDMI or DP (display port) connector].” ㅇ In the commentary to No. 8528, there is no description of ‘projectors designed for use in the automatic data processing machines of No. 8471 and that can be connected and used directly.’ Therefore, ‘projectors designed for use in the automatic data processing machines of No. 8471 that can be connected and used directly’ When examining whether the goods in question can be classified in subheading 8528.62 by applying the explanation on 'monitors capable of monitoring', it is found that: - This product is equipped with a variety of connectors that can be used by directly connecting to an automatic data processing machine, so it can be considered that it is designed for use in an automatic data processing machine and meets the requirements for direct connection. ㅇ Therefore, this product is considered to be a ‘projector that is designed for use in an automatic data processing machine of heading 8471 and can be used by direct connection’ without a television receiver, and is subject to headings 8528.62-8528.62- pursuant to General Rules Nos. 1 and 6 on the interpretation of the Tariff Schedule. Classified in subheading 0000 (however, it applies after the 2017 Tariff Schedule when the terminology of subheading 8528.62 was revised).
1128 | 8528 | video projector Roadie 4K45 | ㅇ Overview -11329mm × 647mm × 522mm, 129kg projector, which is used as an input of video signals output from a PC or laptop computer, and irradiated on the screen or wall surface. -It is connected to a computer through various input terminals, and television reception functions such as TV tuners are not included. ㅇ Components and functions -The project method: 1.38 3chip DMD -Faller: 4096 × 2160 (Native 4K) -Dighter: 32500LM -Input terminal: DisplayPort (2), 3G HD-SDI (2) (Application goods) | ㅇ Tariff Schedule No. 8528 classifies ‘monitors, projectors and television reception devices not equipped with television receivers’, and subheading 8528.62 classifies ‘devices designed for use in automatic data processing machines of heading 8471, which can be used by direct connection. 'It is divided into three categories, - In the commentary to the same issue, “This issue includes the following: (1) Monitors and projectors without television receivers... Monitors and projectors can receive a variety of different signal sources. However, if these devices have a built-in television tuner, they are considered devices for television reception.” - “A projector is a device that can project images normally displayed on a television receiver or monitor screen onto an external surface. “They are based on cathode ray tube (CRT) or flat panel (e.g. DMD, LCD, plasma) technology.” - Also, regarding (A) ‘Monitors designed for use in automatic data processing machines of heading 8471 and capable of being used by direct connection’, “This group is capable of receiving signals from the central processing unit of automatic data processing machines and transmitting the processed data.” Includes a monitor that provides graphical display. ...Monitors of this group are characterized by the following points: ... (i) They usually display signals from a graphics adapter integrated into the central processing unit of an automatic data processing machine. (ii) They do not have a built-in channel selection function or video tuner. (iii) They are equipped with connectors characteristic of automatic data processing systems [e.g. RS-232C interface, DIN, D-SUB, VGA, DVI, HDMI or DP (display port) connector].” ㅇ In the commentary to No. 8528, there is no description of ‘projectors designed for use in the automatic data processing machines of No. 8471 and that can be connected and used directly.’ Therefore, ‘projectors designed for use in the automatic data processing machines of No. 8471 that can be connected and used directly’ When examining whether the goods in question can be classified in subheading 8528.62 by applying the explanation on 'monitors capable of monitoring', it is found that: - This product is equipped with a variety of connectors that can be used by directly connecting to an automatic data processing machine, so it can be considered that it is designed for use in an automatic data processing machine and meets the requirements for direct connection. ㅇ Therefore, this product is considered to be a ‘projector that is designed for use in an automatic data processing machine of heading 8471 and can be used by direct connection’ without a television receiver, and is subject to headings 8528.62-8528.62- pursuant to General Rules Nos. 1 and 6 on the interpretation of the Tariff Schedule. Classified in subheading 0000 (however, it applies after the 2017 Tariff Schedule when the terminology of subheading 8528.62 was revised).
1129 | 8528 | Video projector | ○ Projector that shows the input signal (video, image, etc.) from a computer (PC, laptop) by expanding it through the lens -It is connected to a computer through HDMI terminal, DVI-D, etc. ○ Goods specifications -The project method: 0.7 “1chip dlp -Mantry: 1,024 × 768 xga -Bright: 7,000 lm -Input terminal: HDMI, DVI-D, 15pin Mini D-Sub (RGB), RCA (Composite), 3RCA (Component) | ㅇ Tariff Schedule No. 8528 stipulates ‘monitors, projectors, and television reception devices not equipped with television receivers (regardless of whether they are combined with radio broadcast receiver devices and devices for recording or reproducing audio or video).’ - In the commentary of the same issue, “A projector is a device that can project images usually displayed on a television receiver or monitor screen onto an external surface. “They are based on cathode ray tube (CRT) or flat panel (e.g. DMD, LCD, plasma) technology.” ㅇ Subheading 8528.62 of the Tariff Schedule subcategories “projectors designed for use in automatic data processing machines of heading 8471 and usable by direct connection”; - In the explanatory note of the same issue, the characteristics of “(A) monitors designed for use in automatic data processing machines of heading 8471 that can be used by direct connection” are as follows: “(i) They are usually integrated into the central processing unit of the automatic data processing machine.” Displays signals from the graphics adapter (monochrome or color). (ii) They do not have a built-in channel selection function or video tuner. (iii) They are equipped with connectors characteristic of automatic data processing systems (e.g. RS-232C interface, DIN, D-SUB, VGA, DVI, HDMI or DP (display port) connectors). … “It is explained that ㅇ In the HS Explanation, there is no provision for “projectors designed for use in automatic data processing machines of No. 8471 and that can be used by direct connection,” so if we examine whether this product falls under subheading 8528.62 by applying the characteristics of the above “monitor” mutatis mutandis, , Considering that this product is equipped with a terminal that can be used by direct connection to an automatic data processing machine, it is designed for use in the automatic data processing machine of No. 8471 and meets the requirements for direct connection and use. ㅇ Therefore, this product is designed to be used in the automatic data processing machine of No. 8471 and corresponds to a projector that can be directly connected and used, so it is classified under HSK8528.62-0000 in accordance with General Rules No. 1 and No. 6 on the interpretation of the tariff table. (However, it applies after the HS2017 version in which the terminology of subheading 8528.62 was revised)
1130 | 8528 | video projector LWU900DS | ㅇ Overview -585mm × 444mm × 232mm, 18.3kg projector, which is used as an input of video signals output from PC or laptop computers and irradiated on the screen or wall. -It is connected to a computer through various input terminals, and television reception functions such as TV tuners are not included. ㅇ Components and functions -The project method: 0.76 3LCD -Mantry: 1920 × 1200 (WUXGA) -Dighter: 9000LM -Input terminal: HDMI (2), DisplayPort (1), D-Sub (1), RCA (1) (Application goods) | ㅇ Tariff Schedule No. 8528 classifies ‘monitors, projectors and television reception devices not equipped with television receivers’, and subheading 8528.62 classifies ‘devices designed for use in automatic data processing machines of heading 8471, which can be used by direct connection. 'It is divided into three categories, - In the commentary to the same issue, “This issue includes the following: (1) Monitors and projectors without television receivers... Monitors and projectors can receive a variety of different signal sources. However, if these devices have a built-in television tuner, they are considered devices for television reception.” - “A projector is a device that can project images normally displayed on a television receiver or monitor screen onto an external surface. “They are based on cathode ray tube (CRT) or flat panel (e.g. DMD, LCD, plasma) technology.” - Also, regarding (A) ‘Monitors designed for use in automatic data processing machines of heading 8471 and capable of being used by direct connection’, “This group is capable of receiving signals from the central processing unit of automatic data processing machines and transmitting the processed data.” Includes a monitor that provides graphical display. ...Monitors of this group are characterized by the following points: ... (i) They usually display signals from a graphics adapter integrated into the central processing unit of an automatic data processing machine. (ii) They do not have a built-in channel selection function or video tuner. (iii) They are equipped with connectors characteristic of automatic data processing systems [e.g. RS-232C interface, DIN, D-SUB, VGA, DVI, HDMI or DP (display port) connector].” ㅇ In the commentary to No. 8528, there is no description of ‘projectors designed for use in the automatic data processing machines of No. 8471 and that can be connected and used directly.’ Therefore, ‘projectors designed for use in the automatic data processing machines of No. 8471 that can be connected and used directly’ When examining whether the goods in question can be classified in subheading 8528.62 by applying the explanation on 'monitors capable of monitoring', it is found that: - This product is equipped with a variety of connectors that can be used by directly connecting to an automatic data processing machine, so it can be considered that it is designed for use in an automatic data processing machine and meets the requirements for direct connection. ㅇ Therefore, this product is considered to be a ‘projector that is designed for use in an automatic data processing machine of heading 8471 and can be used by direct connection’ without a television receiver, and is subject to headings 8528.62-8528.62- pursuant to General Rules Nos. 1 and 6 on the interpretation of the Tariff Schedule. Classified in subheading 0000 (however, it applies after the 2017 Tariff Schedule when the terminology of subheading 8528.62 was revised).
1131 | 8528 | Video Projector EK101X W347 × H109 × D257㎜ | ○ This item is a device that projects the received video images on the screen or wall by connecting to a device such as a PC, a laptop, and a video device. -It is connected to the computer through HDMI, D-Sub 15pin terminal, etc. ○ This is the specification -The project method: 0.63 “3LCD -Mantry: 1,024 × 768 -Dighter: 4200LM -Screen size: 30-300 inches (Application goods) (Application and output and output terminal) | ○ Tariff Schedule No. 8528 stipulates ‘monitors, projectors, and television reception devices without television receivers (regardless of whether they are combined with radio broadcast receiver devices and devices for recording or reproducing audio or video).’ - In the commentary of the same issue, “A projector is a device that can project images usually displayed on a television receiver or monitor screen onto an external surface. “They are based on cathode ray tube (CRT) or flat panel (e.g. DMD, LCD, plasma) technology.” ㅇ Subheading 8528.62 of the Tariff Schedule subcategories “projectors designed for use in automatic data processing machines of heading 8471 and usable by direct connection”; - In the explanatory note of the same issue, the characteristics of “(A) monitors designed for use in automatic data processing machines of heading 8471 that can be used by direct connection” are as follows: “(i) They are usually integrated into the central processing unit of the automatic data processing machine.” Displays signals from the graphics adapter (monochrome or color). (ii) They do not have a built-in channel selection function or video tuner. (iii) They are equipped with connectors characteristic of automatic data processing systems (e.g. RS-232C interface, DIN, D-SUB, VGA, DVI, HDMI or DP (display port) connectors). … “It is explained that ㅇ In the HS Explanation, there is no provision for “projectors designed for use in automatic data processing machines of No. 8471 and that can be used by direct connection,” so applying the above characteristics of “monitors” to review whether the goods in question fall under subheading 8528.62 , Considering that this product is equipped with a terminal that can be used by direct connection to an automatic data processing machine, it is designed to be used in the automatic data processing machine of No. 8471 and meets the requirements for direct connection and use. ○ Accordingly, the goods in question are designed to be used in automatic data processing machines of No. 8471 and correspond to projectors that can be directly connected and used, and are therefore subject to HSK8528.62-0000 in accordance with General Rules No. 1 and 6 on the Interpretation of the Tariff Schedule. Classified (however, it applies after the HS2017 version, when the terminology of subheading 8528.62 was revised)
1132 | 8528 | Video Projector EK620U W484 × H181 × D509㎜ | ○ This item is a device that projects the received video images on the screen or wall by connecting to a device such as a PC, a laptop, and a video device. -It is connected to the computer through HDMI, D-Sub 15pin terminal, etc. ○ This is the specification -The project method: 0.67 “1chip DMD -Doplation: 1920 × 1200 -Bright: 6500LM -Screen size: 50-300 inches (Application goods) (Application and output and output terminal) | ○ Tariff Schedule No. 8528 stipulates ‘monitors, projectors, and television reception devices without television receivers (regardless of whether they are combined with radio broadcast receiver devices and devices for recording or reproducing audio or video).’ - In the commentary of the same issue, “A projector is a device that can project images usually displayed on a television receiver or monitor screen onto an external surface. “They are based on cathode ray tube (CRT) or flat panel (e.g. DMD, LCD, plasma) technology.” ㅇ Subheading 8528.62 of the Tariff Schedule subcategories “projectors designed for use in automatic data processing machines of heading 8471 and usable by direct connection”; - In the explanatory note of the same issue, the characteristics of “(A) monitors designed for use in automatic data processing machines of heading 8471 that can be used by direct connection” are as follows: “(i) They are usually integrated into the central processing unit of the automatic data processing machine.” Displays signals from the graphics adapter (monochrome or color). (ii) They do not have a built-in channel selection function or video tuner. (iii) They are equipped with connectors characteristic of automatic data processing systems (e.g. RS-232C interface, DIN, D-SUB, VGA, DVI, HDMI or DP (display port) connectors). … “It is explained that ㅇ In the HS Explanation, there is no provision for “projectors designed for use in automatic data processing machines of No. 8471 and that can be used by direct connection,” so applying the above characteristics of “monitors” to review whether the goods in question fall under subheading 8528.62 , Considering that this product is equipped with a terminal that can be used by direct connection to an automatic data processing machine, it is designed to be used in the automatic data processing machine of No. 8471 and meets the requirements for direct connection and use. ○ Accordingly, the goods in question are designed to be used in automatic data processing machines of No. 8471 and correspond to projectors that can be directly connected and used, and are therefore subject to HSK8528.62-0000 in accordance with General Rules No. 1 and 6 on the Interpretation of the Tariff Schedule. Classified (however, it applies after the HS2017 version, when the terminology of subheading 8528.62 was revised)
1133 | 8528 | Video projector gram at 621 and gram | ○ Projector that shows the input signal (video, image, etc.) from a computer (PC, laptop) by expanding it through the lens -It is connected to a computer through HDMI terminal, DVI-D, etc. ○ Goods specifications -The project method: 0.65 “1chip DMD -Mantry: 1,280 × 800 Wuxga -Bright: 6,000 lm -Input terminal: HDMI, DVI-D, 15pin Mini D-Sub (RGB), 3D SYNC | ㅇ Tariff Schedule No. 8528 stipulates ‘monitors, projectors, and television reception devices not equipped with television receivers (regardless of whether they are combined with radio broadcast receiver devices and devices for recording or reproducing audio or video).’ - In the commentary of the same issue, “A projector is a device that can project images usually displayed on a television receiver or monitor screen onto an external surface. “They are based on cathode ray tube (CRT) or flat panel (e.g. DMD, LCD, plasma) technology.” ㅇ Subheading 8528.62 of the Tariff Schedule subcategories “projectors designed for use in automatic data processing machines of heading 8471 and usable by direct connection”; - In the explanatory note of the same issue, the characteristics of “(A) monitors designed for use in automatic data processing machines of heading 8471 that can be used by direct connection” are as follows: “(i) They are usually integrated into the central processing unit of the automatic data processing machine.” Displays signals from the graphics adapter (monochrome or color). (ii) They do not have a built-in channel selection function or video tuner. (iii) They are equipped with connectors characteristic of automatic data processing systems (e.g. RS-232C interface, DIN, D-SUB, VGA, DVI, HDMI or DP (display port) connectors). … “It is explained that ㅇ In the HS Explanation, there is no provision for “projectors designed for use in automatic data processing machines of No. 8471 and that can be used by direct connection,” so if we examine whether this product falls under subheading 8528.62 by applying the characteristics of the above “monitor” mutatis mutandis, , Considering that this product is equipped with a terminal that can be used by direct connection to an automatic data processing machine, it is designed for use in the automatic data processing machine of No. 8471 and meets the requirements for direct connection and use. ㅇ Therefore, this product is designed to be used in the automatic data processing machine of No. 8471 and corresponds to a projector that can be directly connected and used, so it is classified under HSK8528.62-0000 in accordance with General Rules No. 1 and No. 6 on the interpretation of the tariff table. (However, it applies after the HS2017 version in which the terminology of subheading 8528.62 was revised)
1134 | 8528 | Video Projector EK401WA W334 × H1208 × D2676㎜ | ○ This item is a device that projects the received video images on the screen or wall by connecting to a device such as a PC, a laptop, and a video device. -It is connected to the computer through HDMI, D-Sub 15pin terminal, etc. ○ This is the specification -The project method: 0.65 “1chip DMD -Mantry: 1,280 × 800 -Bright: 4600LM -Screen size: 30-300 inches (Application goods) (Application and output and output terminal) | ○ Tariff Schedule No. 8528 stipulates ‘monitors, projectors, and television reception devices without television receivers (regardless of whether they are combined with radio broadcast receiver devices and devices for recording or reproducing audio or video).’ - In the commentary of the same issue, “A projector is a device that can project images usually displayed on a television receiver or monitor screen onto an external surface. “They are based on cathode ray tube (CRT) or flat panel (e.g. DMD, LCD, plasma) technology.” ㅇ Subheading 8528.62 of the Tariff Schedule subcategories “projectors designed for use in automatic data processing machines of heading 8471 and usable by direct connection”; - In the explanatory note of the same issue, the characteristics of “(A) monitors designed for use in automatic data processing machines of heading 8471 that can be used by direct connection” are as follows: “(i) They are usually integrated into the central processing unit of the automatic data processing machine.” Displays signals from the graphics adapter (monochrome or color). (ii) They do not have a built-in channel selection function or video tuner. (iii) They are equipped with connectors characteristic of automatic data processing systems (e.g. RS-232C interface, DIN, D-SUB, VGA, DVI, HDMI or DP (display port) connectors). … “It is explained that ㅇ In the HS Explanation, there is no provision for “projectors designed for use in automatic data processing machines of No. 8471 and that can be used by direct connection,” so applying the above characteristics of “monitors” to review whether the goods in question fall under subheading 8528.62 , Considering that this product is equipped with a terminal that can be used by direct connection to an automatic data processing machine, it is designed to be used in the automatic data processing machine of No. 8471 and meets the requirements for direct connection and use. ○ Accordingly, the goods in question are designed to be used in automatic data processing machines of No. 8471 and correspond to projectors that can be directly connected and used, and are therefore subject to HSK8528.62-0000 in accordance with General Rules No. 1 and 6 on the Interpretation of the Tariff Schedule. Classified (however, it applies after the HS2017 version, when the terminology of subheading 8528.62 was revised)
1135 | 8528 | Video Projector EK103X W347 × H109 × D257㎜ | ○ This item is a device that projects the received video images on the screen or wall by connecting to a device such as a PC, a laptop, and a video device. -It is connected to the computer through HDMI, D-Sub 15pin terminal, etc. ○ This is the specification -The project method: 0.63 “3LCD -Mantry: 1,024 × 768 -Delection: 3300LM -Screen size: 30-300 inches (Application goods) (Application and output and output terminal) | ○ Tariff Schedule No. 8528 stipulates ‘monitors, projectors, and television reception devices without television receivers (regardless of whether they are combined with radio broadcast receiver devices and devices for recording or reproducing audio or video).’ - In the commentary of the same issue, “A projector is a device that can project images usually displayed on a television receiver or monitor screen onto an external surface. “They are based on cathode ray tube (CRT) or flat panel (e.g. DMD, LCD, plasma) technology.” ㅇ Subheading 8528.62 of the Tariff Schedule subcategories “projectors designed for use in automatic data processing machines of heading 8471 and usable by direct connection”; - In the explanatory note of the same issue, the characteristics of “(A) monitors designed for use in automatic data processing machines of heading 8471 that can be used by direct connection” are as follows: “(i) They are usually integrated into the central processing unit of the automatic data processing machine.” Displays signals from the graphics adapter (monochrome or color). (ii) They do not have a built-in channel selection function or video tuner. (iii) They are equipped with connectors characteristic of automatic data processing systems (e.g. RS-232C interface, DIN, D-SUB, VGA, DVI, HDMI or DP (display port) connectors). … “It is explained that ㅇ In the HS Explanation, there is no provision for “projectors designed for use in automatic data processing machines of No. 8471 and that can be used by direct connection,” so applying the above characteristics of “monitors” to review whether the goods in question fall under subheading 8528.62 , Considering that this product is equipped with a terminal that can be used by direct connection to an automatic data processing machine, it is designed to be used in the automatic data processing machine of No. 8471 and meets the requirements for direct connection and use. ○ Accordingly, the goods in question are designed to be used in automatic data processing machines of No. 8471 and correspond to projectors that can be directly connected and used, and are therefore subject to HSK8528.62-0000 in accordance with General Rules No. 1 and 6 on the Interpretation of the Tariff Schedule. Classified (however, it applies after the HS2017 version, when the terminology of subheading 8528.62 was revised)
1136 | 8528 | video projector WU14KM | ㅇ Overview -561mm × 500mm × 259mm, 25.0kg projector, which is used as an input of video signals output from a PC or laptop computer, and irradiated on the screen or wall. -It is connected to a computer through various input terminals, and television reception functions such as TV tuners are not included. ㅇ Components and functions -The project method: 0.96 3chip dlp -Mantry: 1920 × 1200 (WUXGA) -Bright: 14062lm -Input terminal: DisplayPort (2), DVI-D (1), D-SUB (1) (Application goods) | ㅇ Tariff Schedule No. 8528 classifies ‘monitors, projectors and television reception devices not equipped with television receivers’, and subheading 8528.62 classifies ‘devices designed for use in automatic data processing machines of heading 8471, which can be used by direct connection. 'It is divided into three categories, - In the commentary to the same issue, “This issue includes the following: (1) Monitors and projectors without television receivers... Monitors and projectors can receive a variety of different signal sources. However, if these devices have a built-in television tuner, they are considered devices for television reception.” - “A projector is a device that can project images normally displayed on a television receiver or monitor screen onto an external surface. “They are based on cathode ray tube (CRT) or flat panel (e.g. DMD, LCD, plasma) technology.” - Also, regarding (A) ‘Monitors designed for use in automatic data processing machines of heading 8471 and capable of being used by direct connection’, “This group is capable of receiving signals from the central processing unit of automatic data processing machines and transmitting the processed data.” Includes a monitor that provides graphical display. ...Monitors of this group are characterized by the following points: ... (i) They usually display signals from a graphics adapter integrated into the central processing unit of an automatic data processing machine. (ii) They do not have a built-in channel selection function or video tuner. (iii) They are equipped with connectors characteristic of automatic data processing systems [e.g. RS-232C interface, DIN, D-SUB, VGA, DVI, HDMI or DP (display port) connector].” ㅇ In the commentary to No. 8528, there is no description of ‘projectors designed for use in the automatic data processing machines of No. 8471 and that can be connected and used directly.’ Therefore, ‘projectors designed for use in the automatic data processing machines of No. 8471 that can be connected and used directly’ When examining whether the goods in question can be classified in subheading 8528.62 by applying the explanation on 'monitors capable of monitoring', it is found that: - This product is equipped with a variety of connectors that can be used by directly connecting to an automatic data processing machine, so it can be considered that it is designed for use in an automatic data processing machine and meets the requirements for direct connection. ㅇ Therefore, this product is considered to be a ‘projector that is designed for use in an automatic data processing machine of heading 8471 and can be used by direct connection’ without a television receiver, and is subject to headings 8528.62-8528.62- pursuant to General Rules Nos. 1 and 6 on the interpretation of the Tariff Schedule. Classified in subheading 0000 (however, it applies after the 2017 Tariff Schedule when the terminology of subheading 8528.62 was revised).
1137 | 8528 | video projector 4K10HS | ㅇ Overview -600mm × 520mm × 214mm, 36.0kg projector, which is used as an input of video signals output from PC or laptop computers and irradiated on the screen or wall. -It is connected to a computer through various input terminals, and television reception functions such as TV tuners are not included. ㅇ Components and functions -The project method: 0.66 1chip dmd -Mantry: 3840 × 2160 (4K UHD) -Bright: 11000LM -Input terminal: HDMI (2), DisplayPort (1), DVI-D (1), 3D SYNC (1) (Application goods) | ㅇ Tariff Schedule No. 8528 classifies ‘monitors, projectors and television reception devices not equipped with television receivers’, and subheading 8528.62 classifies ‘devices designed for use in automatic data processing machines of heading 8471, which can be used by direct connection. 'It is divided into three categories, - In the commentary to the same issue, “This issue includes the following: (1) Monitors and projectors without television receivers... Monitors and projectors can receive a variety of different signal sources. However, if these devices have a built-in television tuner, they are considered devices for television reception.” - “A projector is a device that can project images normally displayed on a television receiver or monitor screen onto an external surface. “They are based on cathode ray tube (CRT) or flat panel (e.g. DMD, LCD, plasma) technology.” - Also, regarding (A) ‘Monitors designed for use in automatic data processing machines of heading 8471 and capable of being used by direct connection’, “This group is capable of receiving signals from the central processing unit of automatic data processing machines and transmitting the processed data.” Includes a monitor that provides graphical display. ...Monitors of this group are characterized by the following points: ... (i) They usually display signals from a graphics adapter integrated into the central processing unit of an automatic data processing machine. (ii) They do not have a built-in channel selection function or video tuner. (iii) They are equipped with connectors characteristic of automatic data processing systems [e.g. RS-232C interface, DIN, D-SUB, VGA, DVI, HDMI or DP (display port) connector].” ㅇ In the commentary to No. 8528, there is no description of ‘projectors designed for use in the automatic data processing machines of No. 8471 and that can be connected and used directly.’ Therefore, ‘projectors designed for use in the automatic data processing machines of No. 8471 that can be connected and used directly’ When examining whether the goods in question can be classified in subheading 8528.62 by applying the explanation on 'monitors capable of monitoring', it is found that: - This product is equipped with a variety of connectors that can be used by directly connecting to an automatic data processing machine, so it can be considered that it is designed for use in an automatic data processing machine and meets the requirements for direct connection. ㅇ Therefore, this product is considered to be a ‘projector that is designed for use in an automatic data processing machine of heading 8471 and can be used by direct connection’ without a television receiver, and is subject to headings 8528.62-8528.62- pursuant to General Rules Nos. 1 and 6 on the interpretation of the Tariff Schedule. Classified in subheading 0000 (however, it applies after the 2017 Tariff Schedule when the terminology of subheading 8528.62 was revised).
1138 | 8528 | Video Projector EK102X W347 × H109 × D257㎜ | ○ This item is a device that projects the received video images on the screen or wall by connecting to a device such as a PC, a laptop, and a video device. -The computer is connected to the computer through HDMI, 15pin Mini D-Sub terminal, etc. ○ This is the specification -The project method: 0.63 “3LCD -Mantry: 1,024 × 768 -Delection: 3300LM -Screen size: 30-300 inches (Application goods) (Application and output and output terminal) | ○ Tariff Schedule No. 8528 stipulates ‘monitors, projectors, and television reception devices without television receivers (regardless of whether they are combined with radio broadcast receiver devices and devices for recording or reproducing audio or video).’ - In the commentary of the same issue, “A projector is a device that can project images usually displayed on a television receiver or monitor screen onto an external surface. “They are based on cathode ray tube (CRT) or flat panel (e.g. DMD, LCD, plasma) technology.” ㅇ Subheading 8528.62 of the Tariff Schedule subcategories “projectors designed for use in automatic data processing machines of heading 8471 and usable by direct connection”; - In the explanatory note of the same issue, the characteristics of “(A) monitors designed for use in automatic data processing machines of heading 8471 that can be used by direct connection” are as follows: “(i) They are usually integrated into the central processing unit of the automatic data processing machine.” Displays signals from the graphics adapter (monochrome or color). (ii) They do not have a built-in channel selection function or video tuner. (iii) They are equipped with connectors characteristic of automatic data processing systems (e.g. RS-232C interface, DIN, D-SUB, VGA, DVI, HDMI or DP (display port) connectors). … “It is explained that ㅇ In the HS Explanation, there is no provision for “projectors designed for use in automatic data processing machines of No. 8471 and that can be used by direct connection,” so applying the above characteristics of “monitors” to review whether the goods in question fall under subheading 8528.62 , Considering that this product is equipped with a terminal that can be used by direct connection to an automatic data processing machine, it is designed to be used in the automatic data processing machine of No. 8471 and meets the requirements for direct connection and use. ○ Accordingly, the goods in question are designed to be used in automatic data processing machines of No. 8471 and correspond to projectors that can be directly connected and used, and are therefore subject to HSK8528.62-0000 in accordance with General Rules No. 1 and 6 on the Interpretation of the Tariff Schedule. Classified (however, it applies after the HS2017 version, when the terminology of subheading 8528.62 was revised)
1139 | 8528 | Video Projector EK815U W484 × H181 × D509㎜ | ○ This item is a device that projects the received video images on the screen or wall by connecting to a device such as a PC, a laptop, and a video device. -It is connected to computers through HDMI, DVI-D, D-SUB 15pin terminal, etc. ○ This is the specification -The project method: 0.67 “1chip dlp -Mantry: 1,920 × 1200 -Dighter: 8500LM -Screen size: 50-300 inches (Application goods) (Application and output and output terminal) | ○ Tariff Schedule No. 8528 stipulates ‘monitors, projectors, and television reception devices without television receivers (regardless of whether they are combined with radio broadcast receiver devices and devices for recording or reproducing audio or video).’ - In the commentary of the same issue, “A projector is a device that can project images usually displayed on a television receiver or monitor screen onto an external surface. “They are based on cathode ray tube (CRT) or flat panel (e.g. DMD, LCD, plasma) technology.” ㅇ Subheading 8528.62 of the Tariff Schedule subcategories “projectors designed for use in automatic data processing machines of heading 8471 and usable by direct connection”; - In the explanatory note of the same issue, the characteristics of “(A) monitors designed for use in automatic data processing machines of heading 8471 that can be used by direct connection” are as follows: “(i) They are usually integrated into the central processing unit of the automatic data processing machine.” Displays signals from the graphics adapter (monochrome or color). (ii) They do not have a built-in channel selection function or video tuner. (iii) They are equipped with connectors characteristic of automatic data processing systems (e.g. RS-232C interface, DIN, D-SUB, VGA, DVI, HDMI or DP (display port) connectors). … “It is explained that ㅇ In the HS Explanation, there is no provision for “projectors designed for use in automatic data processing machines of No. 8471 and that can be used by direct connection,” so applying the above characteristics of “monitors” to review whether the goods in question fall under subheading 8528.62 , Considering that this product is equipped with a terminal that can be used by direct connection to an automatic data processing machine, it is designed to be used in the automatic data processing machine of No. 8471 and meets the requirements for direct connection and use. ○ Accordingly, the goods in question are designed to be used in automatic data processing machines of No. 8471 and correspond to projectors that can be directly connected and used, and are therefore subject to HSK8528.62-0000 in accordance with General Rules No. 1 and 6 on the Interpretation of the Tariff Schedule. Classified (however, it applies after the HS2017 version, when the terminology of subheading 8528.62 was revised)
1140 | 8528 | Video projector | ○ Projector that shows the input signal (video, image, etc.) from a computer (PC, laptop) by expanding it through the lens -It is connected to a computer through HDMI terminal, DVI-D, etc. ○ Goods specifications -The project method: 0.65 “1chip dlp -Milice: 1,280 × 800 wxga -Bright: 6,500 lumens -Input terminal: HDMI, DVI-D, 15pin Mini D-Sub (RGB), RCA (Composite), 3RCA (Component) | ㅇ Tariff Schedule No. 8528 stipulates ‘monitors, projectors, and television reception devices not equipped with television receivers (regardless of whether they are combined with radio broadcast receiver devices and devices for recording or reproducing audio or video).’ - In the commentary of the same issue, “A projector is a device that can project images usually displayed on a television receiver or monitor screen onto an external surface. “They are based on cathode ray tube (CRT) or flat panel (e.g. DMD, LCD, plasma) technology.” ㅇ Subheading 8528.62 of the Tariff Schedule subcategories “projectors designed for use in automatic data processing machines of heading 8471 and usable by direct connection”; - In the explanatory note of the same issue, the characteristics of “(A) monitors designed for use in automatic data processing machines of heading 8471 that can be used by direct connection” are as follows: “(i) They are usually integrated into the central processing unit of the automatic data processing machine.” Displays signals from the graphics adapter (monochrome or color). (ii) They do not have a built-in channel selection function or video tuner. (iii) They are equipped with connectors characteristic of automatic data processing systems (e.g. RS-232C interface, DIN, D-SUB, VGA, DVI, HDMI or DP (display port) connectors). … “It is explained that ㅇ In the HS Explanation, there is no provision for “projectors designed for use in automatic data processing machines of No. 8471 and that can be used by direct connection,” so if we examine whether this product falls under subheading 8528.62 by applying the characteristics of the above “monitor” mutatis mutandis, , Considering that this product is equipped with a terminal that can be used by direct connection to an automatic data processing machine, it is designed for use in the automatic data processing machine of No. 8471 and meets the requirements for direct connection and use. ㅇ Therefore, this product is designed to be used in the automatic data processing machine of No. 8471 and corresponds to a projector that can be directly connected and used, so it is classified under HSK8528.62-0000 in accordance with General Rules No. 1 and No. 6 on the interpretation of the tariff table. (However, it applies after the HS2017 version in which the terminology of subheading 8528.62 was revised)
1141 | 8528 | Video Projector EK512X W474 × H179 × D412㎜ | ○ This item is a device that projects the received video images on the screen or wall by connecting to a device such as a PC, a laptop, and a video device. -It is connected to the computer through HDMI, D-Sub 15pin terminal, etc. ○ This is the specification -The project method: 0.79 “3LCD -Mantry: 1024 × 768 -Dighter: 8000LM -The screen size: 40-300 inches (Application goods) (Application and output and output terminal) | ○ Tariff Schedule No. 8528 stipulates ‘monitors, projectors, and television reception devices without television receivers (regardless of whether they are combined with radio broadcast receiver devices and devices for recording or reproducing audio or video).’ - In the commentary of the same issue, “A projector is a device that can project images usually displayed on a television receiver or monitor screen onto an external surface. “They are based on cathode ray tube (CRT) or flat panel (e.g. DMD, LCD, plasma) technology.” ㅇ Subheading 8528.62 of the Tariff Schedule subcategories “projectors designed for use in automatic data processing machines of heading 8471 and usable by direct connection”; - In the explanatory note of the same issue, the characteristics of “(A) monitors designed for use in automatic data processing machines of heading 8471 that can be used by direct connection” are as follows: “(i) They are usually integrated into the central processing unit of the automatic data processing machine.” Displays signals from the graphics adapter (monochrome or color). (ii) They do not have a built-in channel selection function or video tuner. (iii) They are equipped with connectors characteristic of automatic data processing systems (e.g. RS-232C interface, DIN, D-SUB, VGA, DVI, HDMI or DP (display port) connectors). … “It is explained that ㅇ In the HS Explanation, there is no provision for “projectors designed for use in automatic data processing machines of No. 8471 and that can be used by direct connection,” so applying the above characteristics of “monitors” to review whether the goods in question fall under subheading 8528.62 , Considering that this product is equipped with a terminal that can be used by direct connection to an automatic data processing machine, it is designed to be used in the automatic data processing machine of No. 8471 and meets the requirements for direct connection and use. ○ Accordingly, the goods in question are designed to be used in automatic data processing machines of No. 8471 and correspond to projectors that can be directly connected and used, and are therefore subject to HSK8528.62-0000 in accordance with General Rules No. 1 and 6 on the Interpretation of the Tariff Schedule. Classified (however, it applies after the HS2017 version, when the terminology of subheading 8528.62 was revised)
1142 | 8528 | Video Projector EK610UA W453 × H207 × D390㎜ | ○ This item is a device that projects the received video images on the screen or wall by connecting to a device such as a PC, a laptop, and a video device. -It is connected to the computer through HDMI, D-Sub 15pin terminal, etc. ○ This is the specification -The project method: 0.67 “1chip dlp -Doplation: 1920 × 1200 -Bright: 6500LM -Screen size: 50-300 inches (Application goods) (Application and output and output terminal) | ○ Tariff Schedule No. 8528 stipulates ‘monitors, projectors, and television reception devices without television receivers (regardless of whether they are combined with radio broadcast receiver devices and devices for recording or reproducing audio or video).’ - In the commentary of the same issue, “A projector is a device that can project images usually displayed on a television receiver or monitor screen onto an external surface. “They are based on cathode ray tube (CRT) or flat panel (e.g. DMD, LCD, plasma) technology.” ㅇ Subheading 8528.62 of the Tariff Schedule subcategories “projectors designed for use in automatic data processing machines of heading 8471 and usable by direct connection”; - In the explanatory note of the same issue, the characteristics of “(A) monitors designed for use in automatic data processing machines of heading 8471 that can be used by direct connection” are as follows: “(i) They are usually integrated into the central processing unit of the automatic data processing machine.” Displays signals from the graphics adapter (monochrome or color). (ii) They do not have a built-in channel selection function or video tuner. (iii) They are equipped with connectors characteristic of automatic data processing systems (e.g. RS-232C interface, DIN, D-SUB, VGA, DVI, HDMI or DP (display port) connectors). … “It is explained that ㅇ In the HS Explanation, there is no provision for “projectors designed for use in automatic data processing machines of No. 8471 and that can be used by direct connection,” so applying the above characteristics of “monitors” to review whether the goods in question fall under subheading 8528.62 , Considering that this product is equipped with a terminal that can be used by direct connection to an automatic data processing machine, it is designed to be used in the automatic data processing machine of No. 8471 and meets the requirements for direct connection and use. ○ Accordingly, the goods in question are designed to be used in automatic data processing machines of No. 8471 and correspond to projectors that can be directly connected and used, and are therefore subject to HSK8528.62-0000 in accordance with General Rules No. 1 and 6 on the Interpretation of the Tariff Schedule. Classified (however, it applies after the HS2017 version, when the terminology of subheading 8528.62 was revised)
1143 | 8528 | Video Projector EK601W W423 × H159 × D356㎜ | ○ This item is a device that projects the received video images on the screen or wall by connecting to a device such as a PC, a laptop, and a video device. -It is connected to the computer through HDMI, D-Sub 15pin terminal, etc. ○ This is the specification -The project method: 0.65 “1chip dlp -Deal: 1280 × 800 -Bright: 5500LM -The screen size: 40-300 inches (Application goods) (Application and output and output terminal) | ○ Tariff Schedule No. 8528 stipulates ‘monitors, projectors, and television reception devices without television receivers (regardless of whether they are combined with radio broadcast receiver devices and devices for recording or reproducing audio or video).’ - In the commentary of the same issue, “A projector is a device that can project images usually displayed on a television receiver or monitor screen onto an external surface. “They are based on cathode ray tube (CRT) or flat panel (e.g. DMD, LCD, plasma) technology.” ㅇ Subheading 8528.62 of the Tariff Schedule subcategories “projectors designed for use in automatic data processing machines of heading 8471 and usable by direct connection”; - In the explanatory note of the same issue, the characteristics of “(A) monitors designed for use in automatic data processing machines of heading 8471 that can be used by direct connection” are as follows: “(i) They are usually integrated into the central processing unit of the automatic data processing machine.” Displays signals from the graphics adapter (monochrome or color). (ii) They do not have a built-in channel selection function or video tuner. (iii) They are equipped with connectors characteristic of automatic data processing systems (e.g. RS-232C interface, DIN, D-SUB, VGA, DVI, HDMI or DP (display port) connectors). … “It is explained that ㅇ In the HS Explanation, there is no provision for “projectors designed for use in automatic data processing machines of No. 8471 and that can be used by direct connection,” so applying the above characteristics of “monitors” to review whether the goods in question fall under subheading 8528.62 , Considering that this product is equipped with a terminal that can be used by direct connection to an automatic data processing machine, it is designed to be used in the automatic data processing machine of No. 8471 and meets the requirements for direct connection and use. ○ Accordingly, the goods in question are designed to be used in automatic data processing machines of No. 8471 and correspond to projectors that can be directly connected and used, and are therefore subject to HSK8528.62-0000 in accordance with General Rules No. 1 and 6 on the Interpretation of the Tariff Schedule. Classified (however, it applies after the HS2017 version, when the terminology of subheading 8528.62 was revised)
1144 | 8528 | Video Projector EK120UK W345 × H99 × D261㎜ | ○ This item is a device that projects the received video images on the screen or wall by connecting to a device such as a PC, a laptop, and a video device. -It is connected to the computer through HDMI, D-Sub 15pin terminal, etc. ○ This is the specification -The project method: 0.64 “3LCD -Doplation: 1920 × 1200 -Dighter: 4400LM -Screen size: 30-300 inches (Application goods) (Application and output and output terminal) | ○ Tariff Schedule No. 8528 stipulates ‘monitors, projectors, and television reception devices without television receivers (regardless of whether they are combined with radio broadcast receiver devices and devices for recording or reproducing audio or video).’ - In the commentary of the same issue, “A projector is a device that can project images usually displayed on a television receiver or monitor screen onto an external surface. “They are based on cathode ray tube (CRT) or flat panel (e.g. DMD, LCD, plasma) technology.” ㅇ Subheading 8528.62 of the Tariff Schedule subcategories “projectors designed for use in automatic data processing machines of heading 8471 and usable by direct connection”; - In the explanatory note of the same issue, the characteristics of “(A) monitors designed for use in automatic data processing machines of heading 8471 that can be used by direct connection” are as follows: “(i) They are usually integrated into the central processing unit of the automatic data processing machine.” Displays signals from the graphics adapter (monochrome or color). (ii) They do not have a built-in channel selection function or video tuner. (iii) They are equipped with connectors characteristic of automatic data processing systems (e.g. RS-232C interface, DIN, D-SUB, VGA, DVI, HDMI or DP (display port) connectors). … “It is explained that ㅇ In the HS Explanation, there is no provision for “projectors designed for use in automatic data processing machines of No. 8471 and that can be used by direct connection,” so applying the above characteristics of “monitors” to review whether the goods in question fall under subheading 8528.62 , Considering that this product is equipped with a terminal that can be used by direct connection to an automatic data processing machine, it is designed to be used in the automatic data processing machine of No. 8471 and meets the requirements for direct connection and use. ○ Accordingly, the goods in question are designed to be used in automatic data processing machines of No. 8471 and correspond to projectors that can be directly connected and used, and are therefore subject to HSK8528.62-0000 in accordance with General Rules No. 1 and 6 on the Interpretation of the Tariff Schedule. Classified (however, it applies after the HS2017 version, when the terminology of subheading 8528.62 was revised)
1145 | 8528 | Video projector | ○ Projector that shows the input signal (video, image, etc.) from a computer (PC, laptop) by expanding it through the lens -It is connected to a computer through HDMI terminal, DVI-D, etc. ○ Goods specifications -The project method: 0.67 “1chip DMD -Mantry: 1,920 × 1200 WUXGA -Bright: 6,000 lm -Input terminal: HDMI, DVI-D, 15pin Mini D-Sub (RGB), 3D SYNC | ㅇ Tariff Schedule No. 8528 stipulates ‘monitors, projectors, and television reception devices not equipped with television receivers (regardless of whether they are combined with radio broadcast receiver devices and devices for recording or reproducing audio or video).’ - In the commentary of the same issue, “A projector is a device that can project images usually displayed on a television receiver or monitor screen onto an external surface. “They are based on cathode ray tube (CRT) or flat panel (e.g. DMD, LCD, plasma) technology.” ㅇ Subheading 8528.62 of the Tariff Schedule subcategories “projectors designed for use in automatic data processing machines of heading 8471 and usable by direct connection”; - In the explanatory note of the same issue, the characteristics of “(A) monitors designed for use in automatic data processing machines of heading 8471 that can be used by direct connection” are as follows: “(i) They are usually integrated into the central processing unit of the automatic data processing machine.” Displays signals from the graphics adapter (monochrome or color). (ii) They do not have a built-in channel selection function or video tuner. (iii) They are equipped with connectors characteristic of automatic data processing systems (e.g. RS-232C interface, DIN, D-SUB, VGA, DVI, HDMI or DP (display port) connectors). … “It is explained that ㅇ In the HS Explanation, there is no provision for “projectors designed for use in automatic data processing machines of No. 8471 and that can be used by direct connection,” so if we examine whether this product falls under subheading 8528.62 by applying the characteristics of the above “monitor” mutatis mutandis, , Considering that this product is equipped with a terminal that can be used by direct connection to an automatic data processing machine, it is designed for use in the automatic data processing machine of No. 8471 and meets the requirements for direct connection and use. ㅇ Therefore, this product is designed to be used in the automatic data processing machine of No. 8471 and corresponds to a projector that can be directly connected and used, so it is classified under HSK8528.62-0000 in accordance with General Rules No. 1 and No. 6 on the interpretation of the tariff table. (However, it applies after the HS2017 version in which the terminology of subheading 8528.62 was revised)
1146 | 8528 | video projector Crimson WU25 | ㅇ Overview -957mm × 635mm × 302mm, 78.2kg projector, which is used as an input of video signals output from PC or laptop computers and irradiated on the screen or wall. -It is connected to a computer through various input terminals, and television reception functions such as TV tuners are not included. ㅇ Components and functions -The project method: 0.96 3dlp -Doplation: 1920 × 1200 Wuxga -Bright: 25000LM -Input terminal: HDMI 2.0 (1), DisplayPort 1.2 (1), 12g-SDI (2) (Application goods) | ㅇ Tariff Schedule No. 8528 classifies ‘monitors, projectors and television reception devices not equipped with television receivers’, and subheading 8528.62 classifies ‘devices designed for use in automatic data processing machines of heading 8471, which can be used by direct connection. 'It is divided into three categories, - In the commentary to the same issue, “This issue includes the following: (1) Monitors and projectors without television receivers... Monitors and projectors can receive a variety of different signal sources. However, if these devices have a built-in television tuner, they are considered devices for television reception.” - “A projector is a device that can project images normally displayed on a television receiver or monitor screen onto an external surface. “They are based on cathode ray tube (CRT) or flat panel (e.g. DMD, LCD, plasma) technology.” - Also, regarding (A) ‘Monitors designed for use in automatic data processing machines of heading 8471 and capable of being used by direct connection’, “This group is capable of receiving signals from the central processing unit of automatic data processing machines and transmitting the processed data.” Includes a monitor that provides graphical display. ...Monitors of this group are characterized by the following points: ... (i) They usually display signals from a graphics adapter integrated into the central processing unit of an automatic data processing machine. (ii) They do not have a built-in channel selection function or video tuner. (iii) They are equipped with connectors characteristic of automatic data processing systems [e.g. RS-232C interface, DIN, D-SUB, VGA, DVI, HDMI or DP (display port) connector].” ㅇ In the commentary to No. 8528, there is no description of ‘projectors designed for use in the automatic data processing machines of No. 8471 and that can be connected and used directly.’ Therefore, ‘projectors designed for use in the automatic data processing machines of No. 8471 that can be connected and used directly’ When examining whether the goods in question can be classified in subheading 8528.62 by applying the explanation on 'monitors capable of monitoring', it is found that: - This product is equipped with a variety of connectors that can be used by directly connecting to an automatic data processing machine, so it can be considered that it is designed for use in an automatic data processing machine and meets the requirements for direct connection. ㅇ Therefore, this product is considered to be a ‘projector that is designed for use in an automatic data processing machine of heading 8471 and can be used by direct connection’ without a television receiver, and is subject to headings 8528.62-8528.62- pursuant to General Rules Nos. 1 and 6 on the interpretation of the Tariff Schedule. Classified in subheading 0000 (however, it applies after the 2017 Tariff Schedule when the terminology of subheading 8528.62 was revised).
1147 | 8528 | video projector EK810U PR CHNA | ○ Projector that shows the input signal (video, image, etc.) from a computer (PC, laptop) by expanding it through the lens -It is connected to a computer through HDMI terminal, DVI-D, etc. ○ Goods specifications -The project method: 0.67 “1chip DMD -Mantry: 1,920 × 1200 WUXGA -Dighter: 8,000 IM -Input terminal: HDMI, DVI-D, 15 PIN D-SUB (RGB) | ㅇ Tariff Schedule No. 8528 stipulates ‘monitors, projectors, and television reception devices not equipped with television receivers (regardless of whether they are combined with radio broadcast receiver devices and devices for recording or reproducing audio or video).’ - In the commentary of the same issue, “A projector is a device that can project images usually displayed on a television receiver or monitor screen onto an external surface. “They are based on cathode ray tube (CRT) or flat panel (e.g. DMD, LCD, plasma) technology.” ㅇ Subheading 8528.62 of the Tariff Schedule subcategories “projectors designed for use in automatic data processing machines of heading 8471 and usable by direct connection”; - In the explanatory note of the same issue, the characteristics of “(A) monitors designed for use in automatic data processing machines of heading 8471 that can be used by direct connection” are as follows: “(i) They are usually integrated into the central processing unit of the automatic data processing machine.” Displays signals from the graphics adapter (monochrome or color). (ii) They do not have a built-in channel selection function or video tuner. (iii) They are equipped with connectors characteristic of automatic data processing systems (e.g. RS-232C interface, DIN, D-SUB, VGA, DVI, HDMI or DP (display port) connectors). … “It is explained that ㅇ In the HS Explanation, there is no provision for “projectors designed for use in automatic data processing machines of No. 8471 and that can be used by direct connection,” so if we examine whether this product falls under subheading 8528.62 by applying the characteristics of the above “monitor” mutatis mutandis, , Considering that this product is equipped with a terminal that can be used by direct connection to an automatic data processing machine, it is designed for use in the automatic data processing machine of No. 8471 and meets the requirements for direct connection and use. ㅇ Therefore, this product is designed to be used in the automatic data processing machine of No. 8471 and corresponds to a projector that can be directly connected and used, so it is classified under HSK8528.62-0000 in accordance with General Rules No. 1 and No. 6 on the interpretation of the tariff table. (However, it applies after the HS2017 version in which the terminology of subheading 8528.62 was revised)
1148 | 8528 | Video Projector EK820U W484 × H181 × D509㎜ | ○ This item is a device that projects the received video images on the screen or wall by connecting to a device such as a PC, a laptop, and a video device. -It is connected to computers through HDMI, DVI-D, D-SUB 15pin terminal, etc. ○ This is the specification -The project method: 0.67 “1chip dlp -Mantry: 1,920 × 1200 -Bright: 10000LM -Screen size: 50-300 inches (Application goods) (Application and output and output terminal) | ○ Tariff Schedule No. 8528 stipulates ‘monitors, projectors, and television reception devices without television receivers (regardless of whether they are combined with radio broadcast receiver devices and devices for recording or reproducing audio or video).’ - In the commentary of the same issue, “A projector is a device that can project images usually displayed on a television receiver or monitor screen onto an external surface. “They are based on cathode ray tube (CRT) or flat panel (e.g. DMD, LCD, plasma) technology.” ㅇ Subheading 8528.62 of the Tariff Schedule subcategories “projectors designed for use in automatic data processing machines of heading 8471 and usable by direct connection”; - In the explanatory note of the same issue, the characteristics of “(A) monitors designed for use in automatic data processing machines of heading 8471 that can be used by direct connection” are as follows: “(i) They are usually integrated into the central processing unit of the automatic data processing machine.” Displays signals from the graphics adapter (monochrome or color). (ii) They do not have a built-in channel selection function or video tuner. (iii) They are equipped with connectors characteristic of automatic data processing systems (e.g. RS-232C interface, DIN, D-SUB, VGA, DVI, HDMI or DP (display port) connectors). … “It is explained that ㅇ In the HS Explanation, there is no provision for “projectors designed for use in automatic data processing machines of No. 8471 and that can be used by direct connection,” so applying the above characteristics of “monitors” to review whether the goods in question fall under subheading 8528.62 , Considering that this product is equipped with a terminal that can be used by direct connection to an automatic data processing machine, it is designed to be used in the automatic data processing machine of No. 8471 and meets the requirements for direct connection and use. ○ Accordingly, the goods in question are designed to be used in automatic data processing machines of No. 8471 and correspond to projectors that can be directly connected and used, and are therefore subject to HSK8528.62-0000 in accordance with General Rules No. 1 and 6 on the Interpretation of the Tariff Schedule. Classified (however, it applies after the HS2017 version, when the terminology of subheading 8528.62 was revised)
1149 | 8528 | Video projector | ○ Projector that shows the input signal (video, image, etc.) from a computer (PC, laptop) by expanding it through the lens -It is connected to a computer through HDMI terminal, DVI-D, etc. ○ Goods specifications -The project method: 0.67 “1chip DMD -Mantry: 1,920 × 1200 WUXGA -Bright: 7,000 lm -Input terminal: HDMI, DVI-D, 15pin Mini D-Sub (RGB) | ㅇ Tariff Schedule No. 8528 stipulates ‘monitors, projectors, and television reception devices not equipped with television receivers (regardless of whether they are combined with radio broadcast receiver devices and devices for recording or reproducing audio or video).’ - In the commentary of the same issue, “A projector is a device that can project images usually displayed on a television receiver or monitor screen onto an external surface. “They are based on cathode ray tube (CRT) or flat panel (e.g. DMD, LCD, plasma) technology.” ㅇ Subheading 8528.62 of the Tariff Schedule subcategories “projectors designed for use in automatic data processing machines of heading 8471 and usable by direct connection”; - In the explanatory note of the same issue, the characteristics of “(A) monitors designed for use in automatic data processing machines of heading 8471 that can be used by direct connection” are as follows: “(i) They are usually integrated into the central processing unit of the automatic data processing machine.” Displays signals from the graphics adapter (monochrome or color). (ii) They do not have a built-in channel selection function or video tuner. (iii) They are equipped with connectors characteristic of automatic data processing systems (e.g. RS-232C interface, DIN, D-SUB, VGA, DVI, HDMI or DP (display port) connectors). … “It is explained that ㅇ In the HS Explanation, there is no provision for “projectors designed for use in automatic data processing machines of No. 8471 and that can be used by direct connection,” so if we examine whether this product falls under subheading 8528.62 by applying the characteristics of the above “monitor” mutatis mutandis, , Considering that this product is equipped with a terminal that can be used by direct connection to an automatic data processing machine, it is designed for use in the automatic data processing machine of No. 8471 and meets the requirements for direct connection and use. ㅇ Therefore, this product is designed to be used in the automatic data processing machine of No. 8471 and corresponds to a projector that can be directly connected and used, so it is classified under HSK8528.62-0000 in accordance with General Rules No. 1 and No. 6 on the interpretation of the tariff table. (However, it applies after the HS2017 version in which the terminology of subheading 8528.62 was revised)
1150 | 8528 | Video projector | ○ Projector that shows the input signal (video, image, etc.) from a computer (PC, laptop) by expanding it through the lens -It is connected to a computer through HDMI port, 15pin Mini D-Sub, etc. ○ Goods specifications -T project method: 0.59 “3LCD Polysilicon TFT Active Matrix -Milice: 1,280 × 800 wxga -Bright: 5,100 Lumens -Input terminal: HDMI, S-Video, 15pin Mini D-Sub (RGB), RCA (Composite), Stereo Mini Jack (Audio), 2RCA (L/R) Audio | ㅇ Tariff Schedule No. 8528 stipulates ‘monitors, projectors, and television reception devices not equipped with television receivers (regardless of whether they are combined with radio broadcast receiver devices and devices for recording or reproducing audio or video).’ - In the commentary of the same issue, “A projector is a device that can project images usually displayed on a television receiver or monitor screen onto an external surface. “They are based on cathode ray tube (CRT) or flat panel (e.g. DMD, LCD, plasma) technology.” ㅇ Subheading 8528.62 of the Tariff Schedule subcategories “projectors designed for use in automatic data processing machines of heading 8471 and usable by direct connection”; - In the explanatory note of the same issue, the characteristics of “(A) monitors designed for use in automatic data processing machines of heading 8471 that can be used by direct connection” are as follows: “(i) They are usually integrated into the central processing unit of the automatic data processing machine.” Displays signals from the graphics adapter (monochrome or color). (ii) They do not have a built-in channel selection function or video tuner. (iii) They are equipped with connectors characteristic of automatic data processing systems (e.g. RS-232C interface, DIN, D-SUB, VGA, DVI, HDMI or DP (display port) connectors). … “It is explained that ㅇ In the HS Explanation, there is no provision for “projectors designed for use in automatic data processing machines of No. 8471 and that can be used by direct connection,” so if we examine whether this product falls under subheading 8528.62 by applying the characteristics of the above “monitor” mutatis mutandis, , Considering that this product is equipped with a terminal that can be used by direct connection to an automatic data processing machine, it is designed for use in the automatic data processing machine of No. 8471 and meets the requirements for direct connection and use. ㅇ Therefore, this product is designed to be used in the automatic data processing machine of No. 8471 and corresponds to a projector that can be directly connected and used, so it is classified under HSK8528.62-0000 in accordance with General Rules No. 1 and No. 6 on the interpretation of the tariff table. (However, it applies after the HS2017 version in which the terminology of subheading 8528.62 was revised)
1151 | 8528 | Video Projector EK350U W460 × H143 × D355㎜ | ○ This item is a device that projects the received video images on the screen or wall by connecting to a device such as a PC, a laptop, and a video device. -It is connected to the computer through HDMI, D-Sub 15pin terminal, etc. ○ This is the specification -The project method: 0.76 “3LCD -Mantry: 1,920 × 1200 -Dighter: 4500LM -The screen size: 40-300 inches (Application goods) (Application and output and output terminal) | ○ Tariff Schedule No. 8528 stipulates ‘monitors, projectors, and television reception devices without television receivers (regardless of whether they are combined with radio broadcast receiver devices and devices for recording or reproducing audio or video).’ - In the commentary of the same issue, “A projector is a device that can project images usually displayed on a television receiver or monitor screen onto an external surface. “They are based on cathode ray tube (CRT) or flat panel (e.g. DMD, LCD, plasma) technology.” ㅇ Subheading 8528.62 of the Tariff Schedule subcategories “projectors designed for use in automatic data processing machines of heading 8471 and usable by direct connection”; - In the explanatory note of the same issue, the characteristics of “(A) monitors designed for use in automatic data processing machines of heading 8471 that can be used by direct connection” are as follows: “(i) They are usually integrated into the central processing unit of the automatic data processing machine.” Displays signals from the graphics adapter (monochrome or color). (ii) They do not have a built-in channel selection function or video tuner. (iii) They are equipped with connectors characteristic of automatic data processing systems (e.g. RS-232C interface, DIN, D-SUB, VGA, DVI, HDMI or DP (display port) connectors). … “It is explained that ㅇ In the HS Explanation, there is no provision for “projectors designed for use in automatic data processing machines of No. 8471 and that can be used by direct connection,” so applying the above characteristics of “monitors” to review whether the goods in question fall under subheading 8528.62 , Considering that this product is equipped with a terminal that can be used by direct connection to an automatic data processing machine, it is designed to be used in the automatic data processing machine of No. 8471 and meets the requirements for direct connection and use. ○ Accordingly, the goods in question are designed to be used in automatic data processing machines of No. 8471 and correspond to projectors that can be directly connected and used, and are therefore subject to HSK8528.62-0000 in accordance with General Rules No. 1 and 6 on the Interpretation of the Tariff Schedule. Classified (however, it applies after the HS2017 version, when the terminology of subheading 8528.62 was revised)
1152 | 8528 | Video projector | ○ Projector that shows the input signal (video, image, etc.) from a computer (PC, laptop) by expanding it through the lens -It is connected to a computer through HDMI terminal, DVI-D, etc. ○ Goods specifications -The project method: 0.96 “1chip dlp -Mantry: 1,920 × 1200 WUXGA -Dighter: 12,000 lumens -Input terminal: HDMI, DVI-D, 15pin Mini D-Sub (RGB), 5bnc (Component), 3G SDI | ㅇ Tariff Schedule No. 8528 stipulates ‘monitors, projectors, and television reception devices not equipped with television receivers (regardless of whether they are combined with radio broadcast receiver devices and devices for recording or reproducing audio or video).’ - In the commentary of the same issue, “A projector is a device that can project images usually displayed on a television receiver or monitor screen onto an external surface. “They are based on cathode ray tube (CRT) or flat panel (e.g. DMD, LCD, plasma) technology.” ㅇ Subheading 8528.62 of the Tariff Schedule subcategories “projectors designed for use in automatic data processing machines of heading 8471 and usable by direct connection”; - In the explanatory note of the same issue, the characteristics of “(A) monitors designed for use in automatic data processing machines of heading 8471 that can be used by direct connection” are as follows: “(i) They are usually integrated into the central processing unit of the automatic data processing machine.” Displays signals from the graphics adapter (monochrome or color). (ii) They do not have a built-in channel selection function or video tuner. (iii) They are equipped with connectors characteristic of automatic data processing systems (e.g. RS-232C interface, DIN, D-SUB, VGA, DVI, HDMI or DP (display port) connectors). … “It is explained that ㅇ In the HS Explanation, there is no provision for “projectors designed for use in automatic data processing machines of No. 8471 and that can be used by direct connection,” so if we examine whether this product falls under subheading 8528.62 by applying the characteristics of the above “monitor” mutatis mutandis, , Considering that this product is equipped with a terminal that can be used by direct connection to an automatic data processing machine, it is designed for use in the automatic data processing machine of No. 8471 and meets the requirements for direct connection and use. ㅇ Therefore, this product is designed to be used in the automatic data processing machine of No. 8471 and corresponds to a projector that can be directly connected and used, so it is classified under HSK8528.62-0000 in accordance with General Rules No. 1 and No. 6 on the interpretation of the tariff table. (However, it applies after the HS2017 version in which the terminology of subheading 8528.62 was revised)
1153 | 8528 | Video Projector EK355UK W460 × H143 × D355㎜ | ○ This item is a device that projects the received video images on the screen or wall by connecting to a device such as a PC, a laptop, and a video device. -It is connected to the computer through HDMI, D-Sub 15pin terminal, etc. ○ This is the specification -The project method: 0.76 “3LCD -Mantry: 1,920 × 1200 -Bright: 5500LM -The screen size: 40-300 inches (Application goods) (Application and output and output terminal) | ○ Tariff Schedule No. 8528 stipulates ‘monitors, projectors, and television reception devices without television receivers (regardless of whether they are combined with radio broadcast receiver devices and devices for recording or reproducing audio or video).’ - In the commentary of the same issue, “A projector is a device that can project images usually displayed on a television receiver or monitor screen onto an external surface. “They are based on cathode ray tube (CRT) or flat panel (e.g. DMD, LCD, plasma) technology.” ㅇ Subheading 8528.62 of the Tariff Schedule subcategories “projectors designed for use in automatic data processing machines of heading 8471 and usable by direct connection”; - In the explanatory note of the same issue, the characteristics of “(A) monitors designed for use in automatic data processing machines of heading 8471 that can be used by direct connection” are as follows: “(i) They are usually integrated into the central processing unit of the automatic data processing machine.” Displays signals from the graphics adapter (monochrome or color). (ii) They do not have a built-in channel selection function or video tuner. (iii) They are equipped with connectors characteristic of automatic data processing systems (e.g. RS-232C interface, DIN, D-SUB, VGA, DVI, HDMI or DP (display port) connectors). … “It is explained that ㅇ In the HS Explanation, there is no provision for “projectors designed for use in automatic data processing machines of No. 8471 and that can be used by direct connection,” so applying the above characteristics of “monitors” to review whether the goods in question fall under subheading 8528.62 , Considering that this product is equipped with a terminal that can be used by direct connection to an automatic data processing machine, it is designed to be used in the automatic data processing machine of No. 8471 and meets the requirements for direct connection and use. ○ Accordingly, the goods in question are designed to be used in automatic data processing machines of No. 8471 and correspond to projectors that can be directly connected and used, and are therefore subject to HSK8528.62-0000 in accordance with General Rules No. 1 and 6 on the Interpretation of the Tariff Schedule. Classified (however, it applies after the HS2017 version, when the terminology of subheading 8528.62 was revised)
1154 | 8528 | Video Projector EK610U W453 × H207 × D390㎜ | ○ This item is a device that projects the received video images on the screen or wall by connecting to a device such as a PC, a laptop, and a video device. -It is connected to the computer through HDMI, D-Sub 15pin terminal, etc. ○ This is the specification -The project method: 0.67 “1chip dlp -Doplation: 1920 × 1200 -Bright: 6500LM -Screen size: 50-300 inches (Application goods) (Application and output and output terminal) | ○ Tariff Schedule No. 8528 stipulates ‘monitors, projectors, and television reception devices without television receivers (regardless of whether they are combined with radio broadcast receiver devices and devices for recording or reproducing audio or video).’ - In the commentary of the same issue, “A projector is a device that can project images usually displayed on a television receiver or monitor screen onto an external surface. “They are based on cathode ray tube (CRT) or flat panel (e.g. DMD, LCD, plasma) technology.” ㅇ Subheading 8528.62 of the Tariff Schedule subcategories “projectors designed for use in automatic data processing machines of heading 8471 and usable by direct connection”; - In the explanatory note of the same issue, the characteristics of “(A) monitors designed for use in automatic data processing machines of heading 8471 that can be used by direct connection” are as follows: “(i) They are usually integrated into the central processing unit of the automatic data processing machine.” Displays signals from the graphics adapter (monochrome or color). (ii) They do not have a built-in channel selection function or video tuner. (iii) They are equipped with connectors characteristic of automatic data processing systems (e.g. RS-232C interface, DIN, D-SUB, VGA, DVI, HDMI or DP (display port) connectors). … “It is explained that ㅇ In the HS Explanation, there is no provision for “projectors designed for use in automatic data processing machines of No. 8471 and that can be used by direct connection,” so applying the above characteristics of “monitors” to review whether the goods in question fall under subheading 8528.62 , Considering that this product is equipped with a terminal that can be used by direct connection to an automatic data processing machine, it is designed to be used in the automatic data processing machine of No. 8471 and meets the requirements for direct connection and use. ○ Accordingly, the goods in question are designed to be used in automatic data processing machines of No. 8471 and correspond to projectors that can be directly connected and used, and are therefore subject to HSK8528.62-0000 in accordance with General Rules No. 1 and 6 on the Interpretation of the Tariff Schedule. Classified (however, it applies after the HS2017 version, when the terminology of subheading 8528.62 was revised)
1155 | 8528 | Video projector's gram at 611 | ○ Projector that shows the input signal (video, image, etc.) from a computer (PC, laptop) by expanding it through the lens -It is connected to a computer through HDMI terminal, DVI-D, etc. ○ Goods specifications -The project method: 0.65 “1chip dlp -Milice: 1,280 × 800 wxga -Bright: 6,500 lm -Input terminal: HDMI, DVI-D, 15pin Mini D-Sub (RGB), RCA (Composite), 3RCA (Component) | ㅇ Tariff Schedule No. 8528 stipulates ‘monitors, projectors, and television reception devices not equipped with television receivers (regardless of whether they are combined with radio broadcast receiver devices and devices for recording or reproducing audio or video).’ - In the commentary of the same issue, “A projector is a device that can project images usually displayed on a television receiver or monitor screen onto an external surface. “They are based on cathode ray tube (CRT) or flat panel (e.g. DMD, LCD, plasma) technology.” ㅇ Subheading 8528.62 of the Tariff Schedule subcategories “projectors designed for use in automatic data processing machines of heading 8471 and usable by direct connection”; - In the explanatory note of the same issue, the characteristics of “(A) monitors designed for use in automatic data processing machines of heading 8471 that can be used by direct connection” are as follows: “(i) They are usually integrated into the central processing unit of the automatic data processing machine.” Displays signals from the graphics adapter (monochrome or color). (ii) They do not have a built-in channel selection function or video tuner. (iii) They are equipped with connectors characteristic of automatic data processing systems (e.g. RS-232C interface, DIN, D-SUB, VGA, DVI, HDMI or DP (display port) connectors). … “It is explained that ㅇ In the HS Explanation, there is no provision for “projectors designed for use in automatic data processing machines of No. 8471 and that can be used by direct connection,” so if we examine whether this product falls under subheading 8528.62 by applying the characteristics of the above “monitor” mutatis mutandis, , Considering that this product is equipped with a terminal that can be used by direct connection to an automatic data processing machine, it is designed for use in the automatic data processing machine of No. 8471 and meets the requirements for direct connection and use. ㅇ Therefore, this product is designed to be used in the automatic data processing machine of No. 8471 and corresponds to a projector that can be directly connected and used, so it is classified under HSK8528.62-0000 in accordance with General Rules No. 1 and No. 6 on the interpretation of the tariff table. (However, it applies after the HS2017 version in which the terminology of subheading 8528.62 was revised)
1156 | 8528 | DWU599GS | ㅇ The items of goods -The projector to expand the input video on the screen by connecting with various media such as computers -Main specifications · Method: 1 Chip DMD method Resolution: 1920*1200 Wuxga Brightness: 6,065 lm Input terminal: D-SUB 15pin, DVI-D, RCA, HDMI, etc. · No built -in TV Tuner (television reception device) inside <Application goods> | ㅇ Tariff Schedule No. 8528 classifies “monitors, projectors, and television reception devices without television receivers (regardless of whether they are combined with radio broadcast receivers and devices for recording or playing audio or video).” ㅇ In the explanatory note (C) of the same issue, in the projector group, “A projector is a device that can project an image usually displayed on a television receiver or monitor screen onto an external surface. “They are based on cathode ray tube (CRT) or flat panel (e.g. DMD, LCD, plasma) technologies.” - This product that connects to a computer, cell phone, camcorder, etc. to project an image on an external surface is a projector. ㅇ Subheading 8528.62 of the Tariff Schedule subcategories “projectors designed for use in automatic data processing machines of heading 8471 and usable by direct connection”; - In the explanatory note of the same issue, the characteristics of “(A) monitors designed for use in automatic data processing machines of heading 8471 that can be used by direct connection” are as follows: “(i) They are usually integrated into the central processing unit of the automatic data processing machine.” Displays signals from the graphics adapter (monochrome or color). (ii) They do not have a built-in channel selection function or video tuner. (iii) They are equipped with connectors characteristic of automatic data processing systems (e.g. RS-232C interface, DIN, D-SUB, VGA, DVI, HDMI or DP (display port) connectors). … “It is explained that ㅇ In the HS Explanation, there is no provision for “projectors designed for use in automatic data processing machines of No. 8471 and that can be used by direct connection,” so applying the above characteristics of “monitors” to review whether the goods in question fall under subheading 8528.62 - Considering that this product is equipped with an HDMI terminal, a connector that can be used by directly connecting to an automatic data processing machine - Designed for use in automatic data processing machines of No. 8471, it satisfies the requirements for direct connection and use. ㅇ Therefore, considering this product as a projector that is designed to be used in the automatic data processing machine of No. 8471 and can be used by direct connection, it is classified in No. 8528.62-0000 in accordance with General Rules No. 1 and No. 6 on the interpretation of the Tariff Schedule ( However, subheading 8528.62 terms apply after the revised HS2017 version)
1157 | 8528 | DWU635GS | ㅇ The items of goods -The projector to expand the input video on the screen by connecting with various media such as computers -Main specifications · M method: 1chip dlp method Resolution: 1920*1200 Wuxga Brightness: 6,750 lm · Input terminal: D-SUB 15pin, DVI-D, HDMI, etc. · No built -in TV Tuner (television reception device) inside <Application goods> | ㅇ Tariff Schedule No. 8528 classifies “monitors, projectors, and television reception devices without television receivers (regardless of whether they are combined with radio broadcast receivers and devices for recording or playing audio or video).” ㅇ In the explanatory note (C) of the same issue, in the projector group, “A projector is a device that can project an image usually displayed on a television receiver or monitor screen onto an external surface. “They are based on cathode ray tube (CRT) or flat panel (e.g. DMD, LCD, plasma) technologies.” - This product that connects to a computer, cell phone, camcorder, etc. to project an image on an external surface is a projector. ㅇ Subheading 8528.62 of the Tariff Schedule subcategories “projectors designed for use in automatic data processing machines of heading 8471 and usable by direct connection”; - In the explanatory note of the same issue, the characteristics of “(A) monitors designed for use in automatic data processing machines of heading 8471 that can be used by direct connection” are as follows: “(i) They are usually integrated into the central processing unit of the automatic data processing machine.” Displays signals from the graphics adapter (monochrome or color). (ii) They do not have a built-in channel selection function or video tuner. (iii) They are equipped with connectors characteristic of automatic data processing systems (e.g. RS-232C interface, DIN, D-SUB, VGA, DVI, HDMI or DP (display port) connectors). … “It is explained that ㅇ In the HS Explanation, there is no provision for “projectors designed for use in automatic data processing machines of No. 8471 and that can be used by direct connection,” so applying the above characteristics of “monitors” to review whether the goods in question fall under subheading 8528.62 - Considering that this product is equipped with an HDMI terminal, a connector that can be used by directly connecting to an automatic data processing machine - Designed for use in automatic data processing machines of No. 8471, it satisfies the requirements for direct connection and use. ㅇ Therefore, considering this product as a projector that is designed to be used in the automatic data processing machine of No. 8471 and can be used by direct connection, it is classified in No. 8528.62-0000 in accordance with General Rules No. 1 and No. 6 on the interpretation of the Tariff Schedule ( However, subheading 8528.62 terms apply after the revised HS2017 version)
1158 | 8528 | Luouk 02 | ㅇ The items of goods -The projector to expand the input video on the screen by connecting with various media such as computers -Main specifications · Method: 3LCD method Resolution: 1,920 × 1,200 Wuxga Brightness: 5,525 Lumens Input terminal: D-SUB 15pin, RCA, HDMI, etc. · No built -in TV Tuner (television reception device) inside <Application goods> | ㅇ Tariff Schedule No. 8528 classifies “monitors, projectors, and television reception devices without television receivers (regardless of whether they are combined with radio broadcast receivers and devices for recording or playing audio or video).” ㅇ In the explanatory note (C) of the same issue, in the projector group, “A projector is a device that can project an image usually displayed on a television receiver or monitor screen onto an external surface. “They are based on cathode ray tube (CRT) or flat panel (e.g. DMD, LCD, plasma) technologies.” - This product that connects to a computer, cell phone, camcorder, etc. to project an image on an external surface is a projector. ㅇ Subheading 8528.62 of the Tariff Schedule subcategories “projectors designed for use in automatic data processing machines of heading 8471 and usable by direct connection”; - In the explanatory note of the same issue, the characteristics of “(A) monitors designed for use in automatic data processing machines of heading 8471 that can be used by direct connection” are as follows: “(i) They are usually integrated into the central processing unit of the automatic data processing machine.” Displays signals from the graphics adapter (monochrome or color). (ii) They do not have a built-in channel selection function or video tuner. (iii) They are equipped with connectors characteristic of automatic data processing systems (e.g. RS-232C interface, DIN, D-SUB, VGA, DVI, HDMI or DP (display port) connectors). … “It is explained that ㅇ In the HS Explanation, there is no provision for “projectors designed for use in automatic data processing machines of No. 8471 and that can be used by direct connection,” so applying the above characteristics of “monitors” to review whether the goods in question fall under subheading 8528.62 - Considering that this product is equipped with an HDMI terminal, a connector that can be used by directly connecting to an automatic data processing machine - Designed for use in automatic data processing machines of No. 8471, it satisfies the requirements for direct connection and use. ㅇ Therefore, considering this product as a projector that is designed to be used in the automatic data processing machine of No. 8471 and can be used by direct connection, it is classified in No. 8528.62-0000 in accordance with General Rules No. 1 and No. 6 on the interpretation of the Tariff Schedule ( However, subheading 8528.62 terms apply after the revised HS2017 version)
1159 | 8528 | DWU700GS | ㅇ The items of goods -The projector to expand the input video on the screen by connecting with various media such as computers -Main specifications · Method: 1chip DMD method Resolution: 1920*1200 Wuxga Brightness: 7,300 LM · Input terminal: D-SUB 15pin, DVI-D, 3G-SDI, HDMI, etc. · No built -in TV Tuner (television reception device) inside <Application goods> | ㅇ Tariff Schedule No. 8528 classifies “monitors, projectors, and television reception devices without television receivers (regardless of whether they are combined with radio broadcast receivers and devices for recording or playing audio or video).” ㅇ In the explanatory note (C) of the same issue, in the projector group, “A projector is a device that can project an image usually displayed on a television receiver or monitor screen onto an external surface. “They are based on cathode ray tube (CRT) or flat panel (e.g. DMD, LCD, plasma) technologies.” - This product that connects to a computer, cell phone, camcorder, etc. to project an image on an external surface is a projector. ㅇ Subheading 8528.62 of the Tariff Schedule subcategories “projectors designed for use in automatic data processing machines of heading 8471 and usable by direct connection”; - In the explanatory note of the same issue, the characteristics of “(A) monitors designed for use in automatic data processing machines of heading 8471 that can be used by direct connection” are as follows: “(i) They are usually integrated into the central processing unit of the automatic data processing machine.” Displays signals from the graphics adapter (monochrome or color). (ii) They do not have a built-in channel selection function or video tuner. (iii) They are equipped with connectors characteristic of automatic data processing systems (e.g. RS-232C interface, DIN, D-SUB, VGA, DVI, HDMI or DP (display port) connectors). … “It is explained that ㅇ In the HS Explanation, there is no provision for “projectors designed for use in automatic data processing machines of No. 8471 and that can be used by direct connection,” so applying the above characteristics of “monitors” to review whether the goods in question fall under subheading 8528.62 - Considering that this product is equipped with an HDMI terminal, a connector that can be used by directly connecting to an automatic data processing machine - Designed for use in automatic data processing machines of No. 8471, it satisfies the requirements for direct connection and use. ㅇ Therefore, considering this product as a projector that is designed to be used in the automatic data processing machine of No. 8471 and can be used by direct connection, it is classified in No. 8528.62-0000 in accordance with General Rules No. 1 and No. 6 on the interpretation of the Tariff Schedule ( However, subheading 8528.62 terms apply after the revised HS2017 version)
1160 | 8528 | D6wugs | ㅇ The items of goods -The projector to expand the input video on the screen by connecting with various media such as computers -Main specifications · Method: 1 chip dlp method Resolution: 1920*1200 Wuxga Brightness: 7,200 LM · Input terminal: D-SUB 15pin, DVI-D, HDMI, etc. · No built -in TV Tuner (television reception device) inside <Application goods> | ㅇ Tariff Schedule No. 8528 classifies “monitors, projectors, and television reception devices without television receivers (regardless of whether they are combined with radio broadcast receivers and devices for recording or playing audio or video).” ㅇ In the explanatory note (C) of the same issue, in the projector group, “A projector is a device that can project an image usually displayed on a television receiver or monitor screen onto an external surface. “They are based on cathode ray tube (CRT) or flat panel (e.g. DMD, LCD, plasma) technologies.” - This product that connects to a computer, cell phone, camcorder, etc. to project an image on an external surface is a projector. ㅇ Subheading 8528.62 of the Tariff Schedule subcategories “projectors designed for use in automatic data processing machines of heading 8471 and usable by direct connection”; - In the explanatory note of the same issue, the characteristics of “(A) monitors designed for use in automatic data processing machines of heading 8471 that can be used by direct connection” are as follows: “(i) They are usually integrated into the central processing unit of the automatic data processing machine.” Displays signals from the graphics adapter (monochrome or color). (ii) They do not have a built-in channel selection function or video tuner. (iii) They are equipped with connectors characteristic of automatic data processing systems (e.g. RS-232C interface, DIN, D-SUB, VGA, DVI, HDMI or DP (display port) connectors). … “It is explained that ㅇ In the HS Explanation, there is no provision for “projectors designed for use in automatic data processing machines of No. 8471 and that can be used by direct connection,” so applying the above characteristics of “monitors” to review whether the goods in question fall under subheading 8528.62 - Considering that this product is equipped with an HDMI terminal, a connector that can be used by directly connecting to an automatic data processing machine - Designed for use in automatic data processing machines of No. 8471, it satisfies the requirements for direct connection and use. ㅇ Therefore, considering this product as a projector that is designed to be used in the automatic data processing machine of No. 8471 and can be used by direct connection, it is classified in No. 8528.62-0000 in accordance with General Rules No. 1 and No. 6 on the interpretation of the Tariff Schedule ( However, subheading 8528.62 terms apply after the revised HS2017 version)
1161 | 8528 | D16lines | ㅇ The items of goods -The projector to expand the input video on the screen by connecting with various media such as computers -Main specifications · Method: 1 Chip DMD method Resolution: 1920*1200 Wuxga Brightness: 17,400 LM · Input terminal: D-SUB 15pin, DVI-D, HDMI, 3G SDI, etc. · No built -in TV Tuner (television reception device) inside <Application goods> | ㅇ Tariff Schedule No. 8528 classifies “monitors, projectors, and television reception devices without television receivers (regardless of whether they are combined with radio broadcast receivers and devices for recording or playing audio or video).” ㅇ In the explanatory note (C) of the same issue, in the projector group, “A projector is a device that can project an image usually displayed on a television receiver or monitor screen onto an external surface. “They are based on cathode ray tube (CRT) or flat panel (e.g. DMD, LCD, plasma) technologies.” - This product that connects to a computer, cell phone, camcorder, etc. to project an image on an external surface is a projector. ㅇ Subheading 8528.62 of the Tariff Schedule subcategories “projectors designed for use in automatic data processing machines of heading 8471 and usable by direct connection”; - In the explanatory note of the same issue, the characteristics of “(A) monitors designed for use in automatic data processing machines of heading 8471 that can be used by direct connection” are as follows: “(i) They are usually integrated into the central processing unit of the automatic data processing machine.” Displays signals from the graphics adapter (monochrome or color). (ii) They do not have a built-in channel selection function or video tuner. (iii) They are equipped with connectors characteristic of automatic data processing systems (e.g. RS-232C interface, DIN, D-SUB, VGA, DVI, HDMI or DP (display port) connectors). … “It is explained that ㅇ In the HS Explanation, there is no provision for “projectors designed for use in automatic data processing machines of No. 8471 and that can be used by direct connection,” so applying the above characteristics of “monitors” to review whether the goods in question fall under subheading 8528.62 - Considering that this product is equipped with an HDMI terminal, a connector that can be used by directly connecting to an automatic data processing machine - Designed for use in automatic data processing machines of No. 8471, it satisfies the requirements for direct connection and use. ㅇ Therefore, considering this product as a projector that is designed to be used in the automatic data processing machine of No. 8471 and can be used by direct connection, it is classified in No. 8528.62-0000 in accordance with General Rules No. 1 and No. 6 on the interpretation of the Tariff Schedule ( However, subheading 8528.62 terms apply after the revised HS2017 version)
1162 | 8528 | Dwu850GS | ㅇ The items of goods -The projector to expand the input video on the screen by connecting with various media such as computers -Main specifications · Method: 1chip DMD method Resolution: 1920*1200 Wuxga Brightness: 8,400 LM · Input terminal: D-SUB 15pin, DVI-D, HDMI, etc. · No built -in TV Tuner (television reception device) inside <Application goods> | ㅇ Tariff Schedule No. 8528 classifies “monitors, projectors, and television reception devices without television receivers (regardless of whether they are combined with radio broadcast receivers and devices for recording or playing audio or video).” ㅇ In the explanatory note (C) of the same issue, in the projector group, “A projector is a device that can project an image usually displayed on a television receiver or monitor screen onto an external surface. “They are based on cathode ray tube (CRT) or flat panel (e.g. DMD, LCD, plasma) technologies.” - This product that connects to a computer, cell phone, camcorder, etc. to project an image on an external surface is a projector. ㅇ Subheading 8528.62 of the Tariff Schedule subcategories “projectors designed for use in automatic data processing machines of heading 8471 and usable by direct connection”; - In the explanatory note of the same issue, the characteristics of “(A) monitors designed for use in automatic data processing machines of heading 8471 that can be used by direct connection” are as follows: “(i) They are usually integrated into the central processing unit of the automatic data processing machine.” Displays signals from the graphics adapter (monochrome or color). (ii) They do not have a built-in channel selection function or video tuner. (iii) They are equipped with connectors characteristic of automatic data processing systems (e.g. RS-232C interface, DIN, D-SUB, VGA, DVI, HDMI or DP (display port) connectors). … “It is explained that ㅇ In the HS Explanation, there is no provision for “projectors designed for use in automatic data processing machines of No. 8471 and that can be used by direct connection,” so applying the above characteristics of “monitors” to review whether the goods in question fall under subheading 8528.62 - Considering that this product is equipped with an HDMI terminal, a connector that can be used by directly connecting to an automatic data processing machine - Designed for use in automatic data processing machines of No. 8471, it satisfies the requirements for direct connection and use. ㅇ Therefore, considering this product as a projector that is designed to be used in the automatic data processing machine of No. 8471 and can be used by direct connection, it is classified in No. 8528.62-0000 in accordance with General Rules No. 1 and No. 6 on the interpretation of the Tariff Schedule ( However, subheading 8528.62 terms apply after the revised HS2017 version)
1163 | 8544 | PLASTIC INSULATED WIRE YJ55166 008A305M | -Four cable of two strands insulated with PE based on the center of the center of the center of the center, the insulation front (the end of both ends is attached to the end of both ends.Not.) -Function and use: Cable for transmission of electrical communication (Voice) and telecommunication data -Main components * RIPCORD -Use to make it easier to peel off the insulated fronts externally with a plastic resin * Central Spline -used to prevent radio wave interference (noise) * Conductor -24AWG (American Wire Gauge), GU * External cover -PVC | - Tariff Schedule No. 8544 includes “insulated (including enamel-coated or anodized) wires and cables (including coaxial cables) and other electrically insulated conductors (regardless of whether or not they are equipped with connectors), optical fiber cables. (limited to those made by individually covering fibers, regardless of whether electrical conductors or connectors are attached)”, ●The explanatory note for the same title states, “This heading includes electrically insulated wires, cables, and other conductors (braids, strips, bars, etc.) used as conductors in electrical equipment or electrical equipment. Subject to this condition, this heading includes wiring for indoor work or wiring for outdoor use (e.g. underground, underwater or overhead wires or cables). “These items range from very thin insulated wires to very complex thick cables,” he explains. ●Insulated wires, cables, etc. of this heading are “insulated wires of single or multi-stranded wires, insulated wires of two or more wires braided together, and insulated wires of two or more wires combined within an ordinary insulating sheath. ”, with “wires and cables for telecommunications” as an example. - This product is an insulated wire made by twisting 2 strands of copper wire insulated with plastic into 4 pairs and then covering it, and is a cable used for communications under 80 volts. - Therefore, this product is for telecommunications without a connector attached, and is considered as other plastic insulated wire with a voltage of 80 volts or less, so it is classified under No. 8544.49-2011 in accordance with General Rules No. 1 and 6 on the interpretation of the tariff table.
1164 | 8528 | Dousskh 1 BC | ㅇ The items of goods -The projector to expand the input video on the screen by connecting with various media such as computers -Main specifications · M method: 1chip dlp method Resolution: 1920*1200 Wuxga Brightness: 8,900 LM · Input terminal: D-SUB 15pin, DVI, HDMI, etc. · No built -in TV Tuner (television reception device) inside <Application goods> | ㅇ Tariff Schedule No. 8528 classifies “monitors, projectors, and television reception devices without television receivers (regardless of whether they are combined with radio broadcast receivers and devices for recording or playing audio or video).” ㅇ In the explanatory note (C) of the same issue, in the projector group, “A projector is a device that can project an image usually displayed on a television receiver or monitor screen onto an external surface. “They are based on cathode ray tube (CRT) or flat panel (e.g. DMD, LCD, plasma) technologies.” - This product that connects to a computer, cell phone, camcorder, etc. to project an image on an external surface is a projector. ㅇ Subheading 8528.62 of the Tariff Schedule subcategories “projectors designed for use in automatic data processing machines of heading 8471 and usable by direct connection”; - In the explanatory note of the same issue, the characteristics of “(A) monitors designed for use in automatic data processing machines of heading 8471 that can be used by direct connection” are as follows: “(i) They are usually integrated into the central processing unit of the automatic data processing machine.” Displays signals from the graphics adapter (monochrome or color). (ii) They do not have a built-in channel selection function or video tuner. (iii) They are equipped with connectors characteristic of automatic data processing systems (e.g. RS-232C interface, DIN, D-SUB, VGA, DVI, HDMI or DP (display port) connectors). … “It is explained that ㅇ In the HS Explanation, there is no provision for “projectors designed for use in automatic data processing machines of No. 8471 and that can be used by direct connection,” so applying the above characteristics of “monitors” to review whether the goods in question fall under subheading 8528.62 - Considering that this product is equipped with an HDMI terminal, a connector that can be used by directly connecting to an automatic data processing machine - Designed for use in automatic data processing machines of No. 8471, it satisfies the requirements for direct connection and use. ㅇ Therefore, considering this product as a projector that is designed to be used in the automatic data processing machine of No. 8471 and can be used by direct connection, it is classified in No. 8528.62-0000 in accordance with General Rules No. 1 and No. 6 on the interpretation of the Tariff Schedule ( However, subheading 8528.62 terms apply after the revised HS2017 version)
1165 | 8528 | DWU630GS | ㅇ The items of goods -The projector to expand the input video on the screen by connecting with various media such as computers -Main specifications · M method: 1chip dlp method Resolution: 1920*1200 Wuxga Brightness: 6,750 lm · Input terminal: D-SUB 15pin, DVI-D, HDMI, etc. · No built -in TV Tuner (television reception device) inside <Application goods> | ㅇ Tariff Schedule No. 8528 classifies “monitors, projectors, and television reception devices without television receivers (regardless of whether they are combined with radio broadcast receivers and devices for recording or playing audio or video).” ㅇ In the explanatory note (C) of the same issue, in the projector group, “A projector is a device that can project an image usually displayed on a television receiver or monitor screen onto an external surface. “They are based on cathode ray tube (CRT) or flat panel (e.g. DMD, LCD, plasma) technologies.” - This product that connects to a computer, cell phone, camcorder, etc. to project an image on an external surface is a projector. ㅇ Subheading 8528.62 of the Tariff Schedule subcategories “projectors designed for use in automatic data processing machines of heading 8471 and usable by direct connection”; - In the explanatory note of the same issue, the characteristics of “(A) monitors designed for use in automatic data processing machines of heading 8471 that can be used by direct connection” are as follows: “(i) They are usually integrated into the central processing unit of the automatic data processing machine.” Displays signals from the graphics adapter (monochrome or color). (ii) They do not have a built-in channel selection function or video tuner. (iii) They are equipped with connectors characteristic of automatic data processing systems (e.g. RS-232C interface, DIN, D-SUB, VGA, DVI, HDMI or DP (display port) connectors). … “It is explained that ㅇ In the HS Explanation, there is no provision for “projectors designed for use in automatic data processing machines of No. 8471 and that can be used by direct connection,” so applying the above characteristics of “monitors” to review whether the goods in question fall under subheading 8528.62 - Considering that this product is equipped with an HDMI terminal, a connector that can be used by directly connecting to an automatic data processing machine - Designed for use in automatic data processing machines of No. 8471, it satisfies the requirements for direct connection and use. ㅇ Therefore, considering this product as a projector that is designed to be used in the automatic data processing machine of No. 8471 and can be used by direct connection, it is classified in No. 8528.62-0000 in accordance with General Rules No. 1 and No. 6 on the interpretation of the Tariff Schedule ( However, subheading 8528.62 terms apply after the revised HS2017 version)
1166 | 8528 | Tree 1 hand | ㅇ The items of goods -The projector to expand the input video on the screen by connecting with various media such as computers -Main specifications · Method: 3LCD method Resolution: 1280*800 Wuxga Brightness: 7,500 lm Input terminal: D-SUB 15pin, RCA, HDMI, etc. · No built -in TV Tuner (television reception device) inside <Application goods> | ㅇ Tariff Schedule No. 8528 classifies “monitors, projectors, and television reception devices without television receivers (regardless of whether they are combined with radio broadcast receivers and devices for recording or playing audio or video).” ㅇ In the explanatory note (C) of the same issue, in the projector group, “A projector is a device that can project an image usually displayed on a television receiver or monitor screen onto an external surface. “They are based on cathode ray tube (CRT) or flat panel (e.g. DMD, LCD, plasma) technologies.” - This product that connects to a computer, cell phone, camcorder, etc. to project an image on an external surface is a projector. ㅇ Subheading 8528.62 of the Tariff Schedule subcategories “projectors designed for use in automatic data processing machines of heading 8471 and usable by direct connection”; - In the explanatory note of the same issue, the characteristics of “(A) monitors designed for use in automatic data processing machines of heading 8471 that can be used by direct connection” are as follows: “(i) They are usually integrated into the central processing unit of the automatic data processing machine.” Displays signals from the graphics adapter (monochrome or color). (ii) They do not have a built-in channel selection function or video tuner. (iii) They are equipped with connectors characteristic of automatic data processing systems (e.g. RS-232C interface, DIN, D-SUB, VGA, DVI, HDMI or DP (display port) connectors). … “It is explained that ㅇ In the HS Explanation, there is no provision for “projectors designed for use in automatic data processing machines of No. 8471 and that can be used by direct connection,” so applying the above characteristics of “monitors” to review whether the goods in question fall under subheading 8528.62 - Considering that this product is equipped with an HDMI terminal, a connector that can be used by directly connecting to an automatic data processing machine - Designed for use in automatic data processing machines of No. 8471, it satisfies the requirements for direct connection and use. ㅇ Therefore, considering this product as a projector that is designed to be used in the automatic data processing machine of No. 8471 and can be used by direct connection, it is classified in No. 8528.62-0000 in accordance with General Rules No. 1 and No. 6 on the interpretation of the Tariff Schedule ( However, subheading 8528.62 terms apply after the revised HS2017 version)
1167 | 8528 | Louh 01 hand | ㅇ The items of goods -The projector to expand the input video on the screen by connecting with various media such as computers -Main specifications · Method: 3LCD method Resolution: 1920*1200 Wuxga Brightness: 7,000 lm Input terminal: D-SUB 15pin, RCA, HDMI, etc. · No built -in TV Tuner (television reception device) inside <Application goods> | ㅇ Tariff Schedule No. 8528 classifies “monitors, projectors, and television reception devices without television receivers (regardless of whether they are combined with radio broadcast receivers and devices for recording or playing audio or video).” ㅇ In the explanatory note (C) of the same issue, in the projector group, “A projector is a device that can project an image usually displayed on a television receiver or monitor screen onto an external surface. “They are based on cathode ray tube (CRT) or flat panel (e.g. DMD, LCD, plasma) technologies.” - This product that connects to a computer, cell phone, camcorder, etc. to project an image on an external surface is a projector. ㅇ Subheading 8528.62 of the Tariff Schedule subcategories “projectors designed for use in automatic data processing machines of heading 8471 and usable by direct connection”; - In the explanatory note of the same issue, the characteristics of “(A) monitors designed for use in automatic data processing machines of heading 8471 that can be used by direct connection” are as follows: “(i) They are usually integrated into the central processing unit of the automatic data processing machine.” Displays signals from the graphics adapter (monochrome or color). (ii) They do not have a built-in channel selection function or video tuner. (iii) They are equipped with connectors characteristic of automatic data processing systems (e.g. RS-232C interface, DIN, D-SUB, VGA, DVI, HDMI or DP (display port) connectors). … “It is explained that ㅇ In the HS Explanation, there is no provision for “projectors designed for use in automatic data processing machines of No. 8471 and that can be used by direct connection,” so applying the above characteristics of “monitors” to review whether the goods in question fall under subheading 8528.62 - Considering that this product is equipped with an HDMI terminal, a connector that can be used by directly connecting to an automatic data processing machine - Designed for use in automatic data processing machines of No. 8471, it satisfies the requirements for direct connection and use. ㅇ Therefore, considering this product as a projector that is designed to be used in the automatic data processing machine of No. 8471 and can be used by direct connection, it is classified in No. 8528.62-0000 in accordance with General Rules No. 1 and No. 6 on the interpretation of the Tariff Schedule ( However, subheading 8528.62 terms apply after the revised HS2017 version)
1168 | 8528 | D12Bung | ㅇ The items of goods -The projector to expand the input video on the screen by connecting with various media such as computers -Main specifications · Method: 1 chip dlp method Resolution: 1920*1200 Wuxga Brightness: 12,300 LM Input terminal: D-Sub 15pin, DVI-D, HDMI, 3G SDI, BNC, DisplayPort, etc. · No built -in TV Tuner (television reception device) inside <Application goods> | ㅇ Tariff Schedule No. 8528 classifies “monitors, projectors, and television reception devices without television receivers (regardless of whether they are combined with radio broadcast receivers and devices for recording or playing audio or video).” ㅇ In the explanatory note (C) of the same issue, in the projector group, “A projector is a device that can project an image usually displayed on a television receiver or monitor screen onto an external surface. “They are based on cathode ray tube (CRT) or flat panel (e.g. DMD, LCD, plasma) technologies.” - This product that connects to a computer, cell phone, camcorder, etc. to project an image on an external surface is a projector. ㅇ Subheading 8528.62 of the Tariff Schedule subcategories “projectors designed for use in automatic data processing machines of heading 8471 and usable by direct connection”; - In the explanatory note of the same issue, the characteristics of “(A) monitors designed for use in automatic data processing machines of heading 8471 that can be used by direct connection” are as follows: “(i) They are usually integrated into the central processing unit of the automatic data processing machine.” Displays signals from the graphics adapter (monochrome or color). (ii) They do not have a built-in channel selection function or video tuner. (iii) They are equipped with connectors characteristic of automatic data processing systems (e.g. RS-232C interface, DIN, D-SUB, VGA, DVI, HDMI or DP (display port) connectors). … “It is explained that ㅇ In the HS Explanation, there is no provision for “projectors designed for use in automatic data processing machines of No. 8471 and that can be used by direct connection,” so applying the above characteristics of “monitors” to review whether the goods in question fall under subheading 8528.62 - Considering that this product is equipped with an HDMI terminal, a connector that can be used by directly connecting to an automatic data processing machine - Designed for use in automatic data processing machines of No. 8471, it satisfies the requirements for direct connection and use. ㅇ Therefore, considering this product as a projector that is designed to be used in the automatic data processing machine of No. 8471 and can be used by direct connection, it is classified in No. 8528.62-0000 in accordance with General Rules No. 1 and No. 6 on the interpretation of the Tariff Schedule ( However, subheading 8528.62 terms apply after the revised HS2017 version)
1169 | 8528 | Doo 1075 | ㅇ The items of goods -The projector to expand the input video on the screen by connecting with various media such as computers -Main specifications · Method: 1 Chip DMD method Resolution: 1920*1200 Wuxga Brightness: 10,875 LM · Input terminal: D-SUB 15pin, DVI-D, 3G-SDI, HDMI, etc. · No built -in TV Tuner (television reception device) inside <Application goods> | ㅇ Tariff Schedule No. 8528 classifies “monitors, projectors, and television reception devices without television receivers (regardless of whether they are combined with radio broadcast receivers and devices for recording or playing audio or video).” ㅇ In the explanatory note (C) of the same issue, in the projector group, “A projector is a device that can project an image usually displayed on a television receiver or monitor screen onto an external surface. “They are based on cathode ray tube (CRT) or flat panel (e.g. DMD, LCD, plasma) technologies.” - This product that connects to a computer, cell phone, camcorder, etc. to project an image on an external surface is a projector. ㅇ Subheading 8528.62 of the Tariff Schedule subcategories “projectors designed for use in automatic data processing machines of heading 8471 and usable by direct connection”; - In the explanatory note of the same issue, the characteristics of “(A) monitors designed for use in automatic data processing machines of heading 8471 that can be used by direct connection” are as follows: “(i) They are usually integrated into the central processing unit of the automatic data processing machine.” Displays signals from the graphics adapter (monochrome or color). (ii) They do not have a built-in channel selection function or video tuner. (iii) They are equipped with connectors characteristic of automatic data processing systems (e.g. RS-232C interface, DIN, D-SUB, VGA, DVI, HDMI or DP (display port) connectors). … “It is explained that ㅇ In the HS Explanation, there is no provision for “projectors designed for use in automatic data processing machines of No. 8471 and that can be used by direct connection,” so applying the above characteristics of “monitors” to review whether the goods in question fall under subheading 8528.62 - Considering that this product is equipped with an HDMI terminal, a connector that can be used by directly connecting to an automatic data processing machine - Designed for use in automatic data processing machines of No. 8471, it satisfies the requirements for direct connection and use. ㅇ Therefore, considering this product as a projector that is designed to be used in the automatic data processing machine of No. 8471 and can be used by direct connection, it is classified in No. 8528.62-0000 in accordance with General Rules No. 1 and No. 6 on the interpretation of the Tariff Schedule ( However, subheading 8528.62 terms apply after the revised HS2017 version)
1170 | 8528 | D20es | ㅇ The items of goods -The projector to expand the input video on the screen by connecting with various media such as computers -Main specifications · Method: 1 Chip DMD method Resolution: 1920*1200 Wuxga Brightness: 20,600 LM · Input terminal: D-SUB 15pin, DVI-D, HDMI, 3G SDI, etc. · No built -in TV Tuner (television reception device) inside <Application goods> | ㅇ Tariff Schedule No. 8528 classifies “monitors, projectors, and television reception devices without television receivers (regardless of whether they are combined with radio broadcast receivers and devices for recording or playing audio or video).” ㅇ In the explanatory note (C) of the same issue, in the projector group, “A projector is a device that can project an image usually displayed on a television receiver or monitor screen onto an external surface. “They are based on cathode ray tube (CRT) or flat panel (e.g. DMD, LCD, plasma) technologies.” - This product that connects to a computer, cell phone, camcorder, etc. to project an image on an external surface is a projector. ㅇ Subheading 8528.62 of the Tariff Schedule subcategories “projectors designed for use in automatic data processing machines of heading 8471 and usable by direct connection”; - In the explanatory note of the same issue, the characteristics of “(A) monitors designed for use in automatic data processing machines of heading 8471 that can be used by direct connection” are as follows: “(i) They are usually integrated into the central processing unit of the automatic data processing machine.” Displays signals from the graphics adapter (monochrome or color). (ii) They do not have a built-in channel selection function or video tuner. (iii) They are equipped with connectors characteristic of automatic data processing systems (e.g. RS-232C interface, DIN, D-SUB, VGA, DVI, HDMI or DP (display port) connectors). … “It is explained that ㅇ In the HS Explanation, there is no provision for “projectors designed for use in automatic data processing machines of No. 8471 and that can be used by direct connection,” so applying the above characteristics of “monitors” to review whether the goods in question fall under subheading 8528.62 - Considering that this product is equipped with an HDMI terminal, a connector that can be used by directly connecting to an automatic data processing machine - Designed for use in automatic data processing machines of No. 8471, it satisfies the requirements for direct connection and use. ㅇ Therefore, considering this product as a projector that is designed to be used in the automatic data processing machine of No. 8471 and can be used by direct connection, it is classified in No. 8528.62-0000 in accordance with General Rules No. 1 and No. 6 on the interpretation of the Tariff Schedule ( However, subheading 8528.62 terms apply after the revised HS2017 version)
1171 | 8547 | Connector female 7283 8856 30 | - outline ㆍ A product consisting of a specific type of plastic housing for protecting the connection terminals and terminals formed with a plurality of insertion holes in which the terminal is inserted, and solidifying the opponent connector and the electrical connection state to prevent departure and waterproofing. -The photo photo | ㅇ Tariff Schedule No. 8547 includes “Insulating fittings for electrical machines, appliances or equipment made entirely of insulating materials... and electrical conduits and connectors (insulated) made of base metal. (limited to those stuffed with ingredients)” is classified as - In the explanatory note of the same issue, in the group “(A) Insulating articles composed entirely of insulating materials for electrical appliances [...]”, “This group includes all electrical insulating fittings (fittings) for electrical appliances. In this case, there are two conditions: (i) These are entirely made of electrical insulating material, or are entirely electrical, except that small amounts of metal components (screws, spiral grooved sockets, sleeves, etc.) are injected for assembly purposes. It is made of insulating material (e.g. plastic). (ii) They are designed for electrical insulation, even though they may have other functions (e.g. protection) at the same time,” he explained. “In particular, covers, bases and other parts for switches, circuit breakers, etc., bases and supports for fuses, rings and other parts for lamp holders, formers for resistors or coils, and those not equipped with terminals. “It includes strips and dominoes for connection, shims for various bobbins and windings, and bodies of spark plugs.” - In addition, subheading 8547.20 subcategories “insulating articles made of plastic”. ㅇ This product is a specific type designed and manufactured for the purpose of protecting the connection terminal and terminal with multiple insertion holes, strengthening the electrical connection with the other connector (MALE CONNECTOR) to prevent separation, and insulating for waterproofing. Applies to insulating items made of plastic. ㅇ Therefore, this product is classified under No. 8547.20-0000 in accordance with the provisions of General Rules No. 1 and No. 6 on the interpretation of the Tariff Schedule.
1172 | 8517 | Antenna NFC STDSM10 | - outline ㆍ antenna for industrial smartphones with an antenna made of FPCB and ferrite shielding materials -The photo photo ※ Reference material <Mounting Photo> <Industrial Smartphone mounted> | ㅇ In Part 16, Note 2, Item B of the Tariff Schedule, among “machine parts,” “Other parts that are dedicated to or mainly used in a specific machine or several types of machines classified under the same heading, depending on the heading or case to which the machine belongs... It is classified as No. 8517.” ㅇ Tariff Schedule No. 8517 classifies “devices for transmitting or receiving other audio, video, or other data (including devices for communication in wired or wireless communication networks such as local area networks or long-distance communication networks), etc.” - In the explanatory note for the same issue, “This heading includes devices that transmit or receive conversations between two points or other sounds, images, or other data using electromagnetic waves caused by changes in current or light waves flowing in a wired network. These signals are either analog or digital. “Interconnected networks include telephone, telegraph, radiotelephone, radiotelegraph, and short-distance or broadband networks.” - Subheading 8517.12 subheads “telephones for cellular communication networks or other wireless communication networks”, and subheading 8517.70 subheads “parts”. ㅇ This product is an NFC (NEAR FIELD COMMUNICATION) communication antenna, manufactured in a specific shape and size to be used exclusively for industrial smartphones, so it is a part of the smartphone. ㅇ Therefore, this product is classified under No. 8517.70-1029 in accordance with the provisions of General Rules No. 1 and No. 6 on the interpretation of the Tariff Schedule.
1173 | 8547 | Connector male 7282 6453 60 | - outline • Protects the connection terminals and terminals formed with a plurality of insertion holes in which the terminal is inserted, and consists of a specific type of plastic housing for preventing departure by solidifying the opponent connector (Female Connector Housing) -The photo photo | ㅇ Tariff Schedule No. 8547 includes “Insulating fittings for electrical machines, appliances or equipment made entirely of insulating materials... and electrical conduits and connectors (insulated) made of base metal. (limited to those stuffed with ingredients)” is classified as - In the explanatory note of the same issue, in the group “(A) Insulating articles composed entirely of insulating materials for electrical appliances [...]”, “This group includes all electrical insulating fittings (fittings) for electrical appliances. In this case, there are two conditions: (i) These are entirely made of electrical insulating material, or are entirely electrical, except that small amounts of metal components (screws, spiral grooved sockets, sleeves, etc.) are injected for assembly purposes. It is made of insulating material (e.g. plastic). (ii) They are designed for electrical insulation, even though they may have other functions (e.g. protection) at the same time,” he explained. “In particular, covers, bases and other parts for switches, circuit breakers, etc., bases and supports for fuses, rings and other parts for lamp holders, formers for resistors or coils, and those not equipped with terminals. “It includes strips and dominoes for connection, shims for various bobbins and windings, and bodies of spark plugs.” - In addition, subheading 8547.20 subcategories “insulating articles made of plastic”. ㅇ This product is a specific type designed and manufactured for the purpose of protecting the connection terminal and terminal with multiple insertion holes, strengthening the electrical connection with the counterpart connector (FEMALE CONNECTOR) to prevent separation, and insulating for waterproofing. Applies to insulating items made of plastic. ㅇ Therefore, this product is classified under No. 8547.20-0000 in accordance with the provisions of General Rules No. 1 and No. 6 on the interpretation of the Tariff Schedule.
1174 | 8534 | Antenna Antenna WLAN BTSM10 | ㅇ The items of goods -WIFI communication antenna assembled on an industrial smartphone with a soft printed circuit board made using printing plate technology ㅇ Picture of goods | - In Note 6 of Chapter 85 of the Tariff Schedule, ‘Printed circuit’ in heading 8534 refers to conductor elements, connectors or other materials using printing plate making technology (e.g. embossing, plating, etching) or film circuit technology. It refers to a circuit made by forming printed components (e.g. inductance, resistor, capacitor) on an insulating substrate. However, it does not matter whether the relevant components are interconnected according to a predetermined pattern, and devices that can generate, rectify, modulate, or amplify electrical signals (e.g., semiconductor devices) are excluded. Printed circuits do not include circuits combining elements other than those obtained during the printing process, individual or discontinuous resistors, capacitors, or inductance. However, in some printed circuits, non-printed connection elements are attached. It stipulates that ‘thin-film circuits or thick-film circuits composed of passive and active elements obtained through the same technological process are classified under No. 8542.’ - In addition, ‘printed circuit’ is classified in Tariff Schedule No. 8534, ·HSK No. 8534.00-2000 subcategories ‘those with tape-type or lead frame-functioning circuits’. - This product is a Wi-Fi communication antenna that is assembled inside an industrial smartphone. Since the antenna in the form of a printed circuit is printed on a flexible plastic insulating board using printing plate making technology, it is classified as “printed” in Note 6 of Chapter 85 of the Tariff Schedule. Meets the definition of “circuit”. - Therefore, since this product is a tape-type flexible printed circuit, it is classified under No. 8534.00-2000 in accordance with the provisions of General Rules No. 1 and No. 6 on the interpretation of the Tariff Schedule.
1175 | 8534 | Antenna Antenna GPSSM10 | ㅇ The items of goods -GPS communication antenna assembled on an industrial smartphone with a soft printed circuit board produced using printing plate technology ㅇ Picture of goods | - In Note 6 of Chapter 85 of the Tariff Schedule, ‘Printed circuit’ in heading 8534 refers to conductor elements, connectors or other materials using printing plate making technology (e.g. embossing, plating, etching) or film circuit technology. It refers to a circuit made by forming printed components (e.g. inductance, resistor, capacitor) on an insulating substrate. However, it does not matter whether the relevant components are interconnected according to a predetermined pattern, and devices that can generate, rectify, modulate, or amplify electrical signals (e.g., semiconductor devices) are excluded. Printed circuits do not include circuits combining elements other than those obtained during the printing process, individual or discontinuous resistors, capacitors, or inductance. However, in some printed circuits, non-printed connection elements are attached. It stipulates that ‘thin-film circuits or thick-film circuits composed of passive and active elements obtained through the same technological process are classified under No. 8542.’ - In addition, ‘printed circuit’ is classified in Tariff Schedule No. 8534, ·HSK No. 8534.00-2000 subcategories ‘those with tape-type or lead frame-functioning circuits’. - This product is a GPS antenna assembled inside an industrial smartphone. Since the antenna in the form of a printed circuit is printed on a flexible plastic insulating board using printing plate making technology, the definition of “printed circuit” in Note 6 of Chapter 85 of the Tariff Schedule Satisfies. - Therefore, since this product is a tape-type flexible printed circuit, it is classified under No. 8534.00-2000 in accordance with the provisions of General Rules No. 1 and No. 6 on the interpretation of the Tariff Schedule.
1176 | 8517 | Antenna NFC EXTSM10 | - outline ㆍ antenna for industrial smartphones with an antenna made of FPCB and ferrite shielding materials -The photo photo ※ Reference material <Mounting Photo> <Industrial Smartphone mounted> | ㅇ In Part 16, Note 2, Item B of the Tariff Schedule, among “machine parts,” “Other parts that are dedicated to or mainly used in a specific machine or several types of machines classified under the same heading, depending on the heading or case to which the machine belongs... It is classified as No. 8517.” ㅇ Tariff Schedule No. 8517 classifies “devices for transmitting or receiving other audio, video, or other data (including devices for communication in wired or wireless communication networks such as local area networks or long-distance communication networks), etc.” - In the explanatory note for the same issue, “This heading includes devices that transmit or receive conversations between two points or other sounds, images, or other data using electromagnetic waves caused by changes in current or light waves flowing in a wired network. These signals are either analog or digital. “Interconnected networks include telephone, telegraph, radiotelephone, radiotelegraph, and short-distance or broadband networks.” - Subheading 8517.12 subheads “telephones for cellular communication networks or other wireless communication networks”, and subheading 8517.70 subheads “parts”. ㅇ This product is an NFC (NEAR FIELD COMMUNICATION) communication antenna, manufactured in a specific shape and size to be used exclusively for industrial smartphones, so it is a part of the smartphone. ㅇ Therefore, this product is classified under No. 8517.70-1029 in accordance with the provisions of General Rules No. 1 and No. 6 on the interpretation of the Tariff Schedule.
1177 | 8529 | Cover Mbh Radome 310013 | ㅇ This item is a plastic material corresponding to the Radome, a components of the vehicle BSD*Radar **.Combined through laser welding * BSD (BLIND SPOT DETECTION, blind spot detection system): The rear of the vehicle, firing 24GHz radio waves to measure the delayed time of the radio waves that returned from the object, and distance from the vehicle or obstacle in the rear blind spot,A device that detects directions, speed, etc. to provide information to the driver by displaying LED warning lights or alarm sound operation. ** Radar (Radio Detecting and Ranging): A wireless detection device that fires an electromagnetic wave of microwave to an object to receive electromagnetic waves reflected from the object to find out the distance, direction, and altitude from the object (Application goods) (BSD RADAR development with applicable items) | ㅇ Part 16, Note 2, Item B of the Tariff Schedule provides that 'Other parts that are dedicated to or mainly used in a specific machine or several types of machines classified under the same heading are subject to the heading to which the machine belongs or, as the case may be...omitted.' It is stipulated that ‘No. 8529 … is classified as …’. ㅇ In Tariff Schedule No. 8526, ‘radar devices’ are classified, - The commentary for the same issue stipulates that “(4) includes radar altitude measurement devices (radio altimeters).” ㅇ Tariff Schedule No. 8529 stipulates ‘parts (limited to those dedicated to or mainly used in goods listed in headings 8525 to 8528)’. - In the explanatory note of the same issue, the scope of parts includes ‘(3) cases and cabinets specially manufactured to accommodate devices from Nos. 8525 to 8528.’ ㅇ The BSD RADAR that this product is combined with is mounted on the rear of the vehicle and emits 24GHz radar to detect vehicles in blind spots and vehicles in the next lane, and is classified as ‘other radar devices’ classified in No. 8526. ㅇ Therefore, the goods in question are other parts that function as housings specially manufactured for the installation and protection of radar devices, so they are classified under HSK No. 8529.90-1000 in accordance with General Rules No. 1 and No. 6 on the Interpretation of the Tariff Schedule.
1178 | 8529 | MBH2 HOUSING 307964 | ㅇ This item is a plastic material corresponding to the components of the vehicle BSD*Radar **, which is a product that protects the internal PCB from external foreign substances such as moisture and dust.There are three holes for the screw fastening, and there is a connector that can be connected to the vehicle's Wire Harness. * BSD (BLIND SPOT DETECTION, blind spot detection system): The rear of the vehicle, firing 24GHz radio waves to measure the delayed time of the radio waves that returned from the object, and distance from the vehicle or obstacle in the rear blind spot,A device that detects directions, speed, etc. to provide information to the driver by displaying LED warning lights or alarm sound operation. ** Radar (Radio Detecting and Ranging): A wireless detection device that fires an electromagnetic wave of microwave to an object to receive electromagnetic waves reflected from the object to find out the distance, direction, and altitude from the object (Application goods) (BSD RADAR development with applicable items) (Each component of a Radar device with an application item) | ㅇ Part 16, Note 2, Item B of the Tariff Schedule provides that 'Other parts that are dedicated to or mainly used in a specific machine or several types of machines classified under the same heading are subject to the heading to which the machine belongs or, as the case may be...omitted.' It is stipulated that ‘No. 8529 … is classified as …’. ㅇ In Tariff Schedule No. 8526, ‘radar devices’ are classified, - The commentary for the same issue stipulates that “(4) includes radar altitude measurement devices (radio altimeters).” ㅇ Tariff Schedule No. 8529 stipulates ‘parts (limited to those dedicated to or mainly used in goods listed in headings 8525 to 8528)’. - In the explanatory note of the same issue, the scope of parts includes ‘(3) cases and cabinets specially manufactured to accommodate devices from Nos. 8525 to 8528.’ ㅇ This product is a product that functions as a housing for a vehicle blind spot detection system (BSD RADAR) and electrically connects external and internal devices. In terms of shape and function, it is a product that has major characteristics of a housing, - The BSD RADAR combined with this product is mounted on the rear of the vehicle and emits 24GHz radar to detect vehicles in blind spots and vehicles in the next lane, and is classified as ‘other radar devices’ classified in No. 8526. ㅇ Therefore, the goods in question are other parts that function as housings specially manufactured for the installation and protection of radar devices, so they are classified under HSK No. 8529.90-1000 in accordance with General Rules No. 1 and No. 6 on the Interpretation of the Tariff Schedule.
1179 | 8536 | Terminal 7114 4415 02 | ㅇ Overview -Throp is compressed and connected to the end of the cable and connected to the connector housing. -Use: MALE terminal for delivering power and electrical signals (less than 1,000 volts of voltage) ㅇ Picture of goods | ㅇ Tariff Schedule No. 8536 provides for “equipment for switching, protecting and connecting electric circuits [e.g. switches, relays, fuses, surge suppressors, plugs, sockets, lamp holders and other connectors and connection boxes] (voltage It is classified into “connectors for optical fibers, optical fiber bundles, and cables” (limited to those with a voltage of 1,000 volts or less). - In the group “(Ⅲ) Equipment for connecting electric circuits” in the explanatory note of the same issue, “This equipment is used to connect different parts of an electric circuit together. This includes the following items: ... (B) Other connectors, terminals, terminal strips, etc.,” he explained, adding, “These include small squares of insulating material (dominoes) with electrical connectors, terminals made of metal parts designed to receive conductors, and electrical connections. “Contains small metal parts (spade terminals, crocodile clips, etc.) designed to be attached to the ends of electrical wiring for convenience.” ㅇ This product is a copper alloy terminal that is connected to the other terminal (MALE) by crimping the end of the wire and is classified as “other connection device.” ㅇ Therefore, this product is classified under No. 8536.90-9010 in accordance with the provisions of General Rules No. 1 and No. 6 on the interpretation of the Tariff Schedule.
1180 | 8536 | Terminal 7116 4060 02 | ㅇ Overview -Throp is compressed and connected to the end of the cable and connected to the connector housing. -Use: Female terminal for transmitting power and electrical signals (less than 1,000 volts of voltage) ㅇ Picture of goods | ㅇ Tariff Schedule No. 8536 provides for “equipment for switching, protecting and connecting electric circuits [e.g. switches, relays, fuses, surge suppressors, plugs, sockets, lamp holders and other connectors and connection boxes] (voltage It is classified into “connectors for optical fibers, optical fiber bundles, and cables” (limited to those with a voltage of 1,000 volts or less). - In the group “(Ⅲ) Equipment for connecting electric circuits” in the explanatory note of the same issue, “This equipment is used to connect different parts of an electric circuit together. This includes the following items: ... (B) Other connectors, terminals, terminal strips, etc.,” he explained, adding, “These include small squares of insulating material (dominoes) with electrical connectors, terminals made of metal parts designed to receive conductors, and electrical connections. “Contains small metal parts (spade terminals, crocodile clips, etc.) designed to be attached to the ends of electrical wiring for convenience.” ㅇ This product is a copper alloy terminal that is connected to the other terminal (MALE) by crimping the end of the wire and is classified as “other connection device.” ㅇ Therefore, this product is classified under No. 8536.90-9010 in accordance with the provisions of General Rules No. 1 and No. 6 on the interpretation of the Tariff Schedule.
1181 | 8528 | Projector MCWU8601W 100120220240 Vac 5060Hz 5225A PR CHNA | ○ Projector that expanses the input signal (video, image, document, etc.) from the computer (laptop, desktop) through the lens -It is connected to the computer through the D-Sub terminal and the HDMI terminal, and does not have a TV Tuner (television reception device) inside. ○ Goods specifications -The project method: 3LCD -Mantry: 1,920 × 1,200 Wuxga -Bright: 6,000 ANSI Lumens -Input terminal: D-Sub, HDMI, RS232, etc. | ㅇ Tariff Schedule No. 8528 stipulates ‘monitors, projectors, and television reception devices not equipped with television receivers (regardless of whether they are combined with radio broadcast receiver devices and devices for recording or reproducing audio or video).’ - In the commentary of the same issue, “A projector is a device that can project images usually displayed on a television receiver or monitor screen onto an external surface. “They are based on cathode ray tube (CRT) or flat panel (e.g. DMD, LCD, plasma) technology.” ㅇ Subheading 8528.62 of the Tariff Schedule subcategories “projectors designed for use in automatic data processing machines of heading 8471 and usable by direct connection”; - In the explanatory note of the same issue, the characteristics of “(A) monitors designed for use in automatic data processing machines of heading 8471 that can be used by direct connection” are as follows: “(i) They are usually integrated into the central processing unit of the automatic data processing machine.” Displays signals from the graphics adapter (monochrome or color). (ii) They do not have a built-in channel selection function or video tuner. (iii) They are equipped with connectors characteristic of automatic data processing systems (e.g. RS-232C interface, DIN, D-SUB, VGA, DVI, HDMI or DP (display port) connectors). … “It is explained that ㅇ In the HS Explanation, there is no provision for “projectors designed for use in automatic data processing machines of No. 8471 and that can be used by direct connection,” so if we examine whether this product falls under subheading 8528.62 by applying the characteristics of the above “monitor” mutatis mutandis, , Considering that this product is equipped with a terminal that can be used by direct connection to an automatic data processing machine, it is designed to be used in the automatic data processing machine of No. 8471 and meets the requirements for direct connection and use. ㅇ Therefore, this product is designed to be used in the automatic data processing machine of No. 8471 and corresponds to a projector that can be directly connected and used, so it is classified under HSK8528.62-0000 in accordance with General Rules No. 1 and No. 6 on the interpretation of the tariff table. (However, it applies after the HS2017 version in which the terminology of subheading 8528.62 was revised)
1182 | 8528 | Projector MCF650eco 100120220240 Vac 5060Hz 5125A PR CHNA | ○ Projector that expanses the input signal (video, image, document, etc.) from the computer (laptop, desktop) through the lens -It is connected to the computer through the D-Sub terminal and the HDMI terminal, and does not have a TV Tuner (television reception device) inside. ○ Goods specifications -The project method: 3LCD -Mantry: 1,920 × 1,200 Wuxga -Bright: 6,000 ANSI Lumens -Input terminal: D-Sub, HDMI, RS232, etc. | ㅇ Tariff Schedule No. 8528 stipulates ‘monitors, projectors, and television reception devices not equipped with television receivers (regardless of whether they are combined with radio broadcast receiver devices and devices for recording or reproducing audio or video).’ - In the commentary of the same issue, “A projector is a device that can project images usually displayed on a television receiver or monitor screen onto an external surface. “They are based on cathode ray tube (CRT) or flat panel (e.g. DMD, LCD, plasma) technology.” ㅇ Subheading 8528.62 of the Tariff Schedule subcategories “projectors designed for use in automatic data processing machines of heading 8471 and usable by direct connection”; - In the explanatory note of the same issue, the characteristics of “(A) monitors designed for use in automatic data processing machines of heading 8471 that can be used by direct connection” are as follows: “(i) They are usually integrated into the central processing unit of the automatic data processing machine.” Displays signals from the graphics adapter (monochrome or color). (ii) They do not have a built-in channel selection function or video tuner. (iii) They are equipped with connectors characteristic of automatic data processing systems (e.g. RS-232C interface, DIN, D-SUB, VGA, DVI, HDMI or DP (display port) connectors). … “It is explained that ㅇ In the HS Explanation, there is no provision for “projectors designed for use in automatic data processing machines of No. 8471 and that can be used by direct connection,” so if we examine whether this product falls under subheading 8528.62 by applying the characteristics of the above “monitor” mutatis mutandis, , Considering that this product is equipped with a terminal that can be used by direct connection to an automatic data processing machine, it is designed to be used in the automatic data processing machine of No. 8471 and meets the requirements for direct connection and use. ㅇ Therefore, this product is designed to be used in the automatic data processing machine of No. 8471 and corresponds to a projector that can be directly connected and used, so it is classified under HSK8528.62-0000 in accordance with General Rules No. 1 and No. 6 on the interpretation of the tariff table. (However, it applies after the HS2017 version in which the terminology of subheading 8528.62 was revised)
1183 | 8528 | Projector MPK5002 100120220240 Vac 5060Hz 3819A PR CHNA | ○ Projector that expanses the input signal (video, image, document, etc.) from the computer (laptop, desktop) through the lens -It is connected to the computer through the D-Sub terminal and the HDMI terminal, and does not have a TV Tuner (television reception device) inside. ○ Goods specifications -The project method: 3LCD -Mantry: 1,920 × 1,200 Wuxga -Bright: 5,000 ANSI Lumens -Input terminal: D-Sub, HDMI, RS232, etc. | ㅇ Tariff Schedule No. 8528 stipulates ‘monitors, projectors, and television reception devices not equipped with television receivers (regardless of whether they are combined with radio broadcast receiver devices and devices for recording or reproducing audio or video).’ - In the commentary of the same issue, “A projector is a device that can project images usually displayed on a television receiver or monitor screen onto an external surface. “They are based on cathode ray tube (CRT) or flat panel (e.g. DMD, LCD, plasma) technology.” ㅇ Subheading 8528.62 of the Tariff Schedule subcategories “projectors designed for use in automatic data processing machines of heading 8471 and usable by direct connection”; - In the explanatory note of the same issue, the characteristics of “(A) monitors designed for use in automatic data processing machines of heading 8471 that can be used by direct connection” are as follows: “(i) They are usually integrated into the central processing unit of the automatic data processing machine.” Displays signals from the graphics adapter (monochrome or color). (ii) They do not have a built-in channel selection function or video tuner. (iii) They are equipped with connectors characteristic of automatic data processing systems (e.g. RS-232C interface, DIN, D-SUB, VGA, DVI, HDMI or DP (display port) connectors). … “It is explained that ㅇ In the HS Explanation, there is no provision for “projectors designed for use in automatic data processing machines of No. 8471 and that can be used by direct connection,” so if we examine whether this product falls under subheading 8528.62 by applying the characteristics of the above “monitor” mutatis mutandis, , Considering that this product is equipped with a terminal that can be used by direct connection to an automatic data processing machine, it is designed to be used in the automatic data processing machine of No. 8471 and meets the requirements for direct connection and use. ㅇ Therefore, this product is designed to be used in the automatic data processing machine of No. 8471 and corresponds to a projector that can be directly connected and used, so it is classified under HSK8528.62-0000 in accordance with General Rules No. 1 and No. 6 on the interpretation of the tariff table. (However, it applies after the HS2017 version in which the terminology of subheading 8528.62 was revised)
1184 | 8528 | Projector MPWU9100B 100130200240 Vac 5060Hz 13462A PR CHNA | ○ Projector that expanses the input signal (video, image, document, etc.) from the computer (laptop, desktop) through the lens -It is connected to the computer through the D-Sub terminal and the HDMI terminal, and does not have a TV Tuner (television reception device) inside. ○ Goods specifications -Dlp -Mantry: 1,920 × 1,200 Wuxga -Bright: 10,000 ANSI Lumens -The screen size: 50 ~ 600 inches -Input terminal: D-Sub, HDMI, RS232, DVI, etc. | ㅇ Tariff Schedule No. 8528 stipulates ‘monitors, projectors, and television reception devices not equipped with television receivers (regardless of whether they are combined with radio broadcast receiver devices and devices for recording or reproducing audio or video).’ - In the commentary of the same issue, “A projector is a device that can project images usually displayed on a television receiver or monitor screen onto an external surface. “They are based on cathode ray tube (CRT) or flat panel (e.g. DMD, LCD, plasma) technology.” ㅇ Subheading 8528.62 of the Tariff Schedule subcategories “projectors designed for use in automatic data processing machines of heading 8471 and usable by direct connection”; - In the explanatory note of the same issue, the characteristics of “(A) monitors designed for use in automatic data processing machines of heading 8471 that can be used by direct connection” are as follows: “(i) They are usually integrated into the central processing unit of the automatic data processing machine.” Displays signals from the graphics adapter (monochrome or color). (ii) They do not have a built-in channel selection function or video tuner. (iii) They are equipped with connectors characteristic of automatic data processing systems (e.g. RS-232C interface, DIN, D-SUB, VGA, DVI, HDMI or DP (display port) connectors). … “It is explained that ㅇ In the HS Explanation, there is no provision for “projectors designed for use in automatic data processing machines of No. 8471 and that can be used by direct connection,” so if we examine whether this product falls under subheading 8528.62 by applying the characteristics of the above “monitor” mutatis mutandis, , Considering that this product is equipped with a terminal that can be used by direct connection to an automatic data processing machine, it is designed to be used in the automatic data processing machine of No. 8471 and meets the requirements for direct connection and use. ㅇ Therefore, this product is designed to be used in the automatic data processing machine of No. 8471 and corresponds to a projector that can be directly connected and used, so it is classified under HSK8528.62-0000 in accordance with General Rules No. 1 and No. 6 on the interpretation of the tariff table. (However, it applies after the HS2017 version in which the terminology of subheading 8528.62 was revised)
1185 | 8528 | Projector MCWX8751W 100120220240 Vac 5060Hz 5929A PR CHNA | ○ Projector that expanses the input signal (video, image, document, etc.) from the computer (laptop, desktop) through the lens -It is connected to the computer through the D-Sub terminal and the HDMI terminal, and does not have a TV Tuner (television reception device) inside. ○ Goods specifications -The project method: 3LCD -Milice: 1,280 × 800 wxga -Bright: 7,500 ANSI Lumens -Input terminal: D-Sub, HDMI, RS232, etc. | ㅇ Tariff Schedule No. 8528 stipulates ‘monitors, projectors, and television reception devices not equipped with television receivers (regardless of whether they are combined with radio broadcast receiver devices and devices for recording or reproducing audio or video).’ - In the commentary of the same issue, “A projector is a device that can project images usually displayed on a television receiver or monitor screen onto an external surface. “They are based on cathode ray tube (CRT) or flat panel (e.g. DMD, LCD, plasma) technology.” ㅇ Subheading 8528.62 of the Tariff Schedule subcategories “projectors designed for use in automatic data processing machines of heading 8471 and usable by direct connection”; - In the explanatory note of the same issue, the characteristics of “(A) monitors designed for use in automatic data processing machines of heading 8471 that can be used by direct connection” are as follows: “(i) They are usually integrated into the central processing unit of the automatic data processing machine.” Displays signals from the graphics adapter (monochrome or color). (ii) They do not have a built-in channel selection function or video tuner. (iii) They are equipped with connectors characteristic of automatic data processing systems (e.g. RS-232C interface, DIN, D-SUB, VGA, DVI, HDMI or DP (display port) connectors). … “It is explained that ㅇ In the HS Explanation, there is no provision for “projectors designed for use in automatic data processing machines of No. 8471 and that can be used by direct connection,” so if we examine whether this product falls under subheading 8528.62 by applying the characteristics of the above “monitor” mutatis mutandis, , Considering that this product is equipped with a terminal that can be used by direct connection to an automatic data processing machine, it is designed to be used in the automatic data processing machine of No. 8471 and meets the requirements for direct connection and use. ㅇ Therefore, this product is designed to be used in the automatic data processing machine of No. 8471 and corresponds to a projector that can be directly connected and used, so it is classified under HSK8528.62-0000 in accordance with General Rules No. 1 and No. 6 on the interpretation of the tariff table. (However, it applies after the HS2017 version in which the terminology of subheading 8528.62 was revised)
1186 | 8528 | Projector MPV5002 100120220240 Vac 5060Hz 3819A PR CHNA | ○ Projector that expanses the input signal (video, image, document, etc.) from the computer (laptop, desktop) through the lens -It is connected to the computer through the D-Sub terminal and the HDMI terminal, and does not have a TV Tuner (television reception device) inside. ○ Goods specifications -The project method: 3LCD -Mantry: 1,920 × 1,200 Wuxga -Bright: 5,000 ANSI Lumens -Input terminal: D-Sub, HDMI, RS232, etc. | ㅇ Tariff Schedule No. 8528 stipulates ‘monitors, projectors, and television reception devices not equipped with television receivers (regardless of whether they are combined with radio broadcast receiver devices and devices for recording or reproducing audio or video).’ - In the commentary of the same issue, “A projector is a device that can project images usually displayed on a television receiver or monitor screen onto an external surface. “They are based on cathode ray tube (CRT) or flat panel (e.g. DMD, LCD, plasma) technology.” ㅇ Subheading 8528.62 of the Tariff Schedule subcategories “projectors designed for use in automatic data processing machines of heading 8471 and usable by direct connection”; - In the explanatory note of the same issue, the characteristics of “(A) monitors designed for use in automatic data processing machines of heading 8471 that can be used by direct connection” are as follows: “(i) They are usually integrated into the central processing unit of the automatic data processing machine.” Displays signals from the graphics adapter (monochrome or color). (ii) They do not have a built-in channel selection function or video tuner. (iii) They are equipped with connectors characteristic of automatic data processing systems (e.g. RS-232C interface, DIN, D-SUB, VGA, DVI, HDMI or DP (display port) connectors). … “It is explained that ㅇ In the HS Explanation, there is no provision for “projectors designed for use in automatic data processing machines of No. 8471 and that can be used by direct connection,” so if we examine whether this product falls under subheading 8528.62 by applying the characteristics of the above “monitor” mutatis mutandis, , Considering that this product is equipped with a terminal that can be used by direct connection to an automatic data processing machine, it is designed to be used in the automatic data processing machine of No. 8471 and meets the requirements for direct connection and use. ㅇ Therefore, this product is designed to be used in the automatic data processing machine of No. 8471 and corresponds to a projector that can be directly connected and used, so it is classified under HSK8528.62-0000 in accordance with General Rules No. 1 and No. 6 on the interpretation of the tariff table. (However, it applies after the HS2017 version in which the terminology of subheading 8528.62 was revised)
1187 | 8525 | Smart Digital Camera RMVA335AN | ㅇ Overview -138mm × 65mm × 65mm, 0.8kg lens exchange smart camera* * SMART CAMERA: In addition to the video acquisition function of the general camera, it is a processor built -in camera that finds the meaning of the image and performs a series of tasks for the user.(Application) can perform the extraction function of the information applied to the application.Volume 6 Smart Camera Technology Trends, December 2011) -The lens is presented in a state that is not included, and the rear side has a power connection port, digital input/output port (50 pins), 100/1000m RJ45 network port and SD card slot, and can store stop images or videos inside.The 16MB of flash memory is mounted inside, and an additional Micro SDHC memory card can be installed to extend to 64GB. -Trigger functions that capture the entire frame at once and the trigger function to shoot a stop video ㅇ Components and functions -Sensor: Color CCD (Charge-Coupled Device) device to collect analog video signals and convert to digital signal through analod-digital converter and transfer to FPGA to FPGA -FPGA (Field Programmable Gate Array): ISP (Image Signal Processing) function that receives commands from the DSP and controls each part and processes digital video signals sent in the Sensor -Encoding ASIC: Inputs stop video data processed by FPGA, converts it to video and compresses it in real time -DSP (Digital Signal Processor): Extracting and specific information of data transmitted by FPGA and Encoding ASIC and extracted and transmitted to the outside of a PC through a network -Pixel number: 2448 × 2048 -Sensor Type: Color Global Shutter CCD -Alog-Digital Converter: 14bit -Video Streaming H.264 · Motion-JPEG -Frame Rate: 10.8FPS -Power voltage: DC 8-40V -Power consumption: 11W (Application goods) (Inner structure of the applicable item) | ㅇ General Rule No. 2 (a) on the interpretation of the Tariff Schedule provides that “goods listed in each item include incomplete goods or unfinished goods if they have the essential characteristics of complete or finished goods in the state in which they are presented. It is stipulated that “it is deemed to be possible.” - This product contains elements that perform the core functions of the product, such as an image sensor (CCD), image signal processor (ISP), digital signal processor (DSP), and internal storage device (flash memory, DDR2 RAM), excluding the lens. Because it is presented in a combined state, it can be seen as having the essential characteristics of a finished product. ㅇ Tariff Schedule No. 8525 classifies ‘transmitting devices for radio broadcasting or television (whether or not equipped with a receiving device, audio recording device, or playback device) and television cameras, digital cameras, and video camera recorders,’ and subheading 8525.80 includes It is subdivided into ‘television cameras, digital cameras, and video camera recorders.’ - In the commentary of the same issue, “This group includes the following articles for capturing images and converting them into electrical signals. ... (2) Saving to a camera in the form of still images or moving images (digital cameras and video camera recorders).” - “Most cameras falling under this heading are physically similar to the cameras of heading 9006 or the motion picture cameras of heading 9007. Cameras of headings 85.25 and 90 are generally equipped with optical lenses for focusing images on photosensitive media and with devices for adjusting the amount of light entering the camera. However, while cameras or cinematographs of Chapter 90 expose images on photographic film of Chapter 37, cameras of this heading convert the images into analog or digital data form.” - Also, “cameras falling under this heading capture images by focusing the image on a photosensitive device, such as a complementary metal oxide semiconductor (CMOS) or a charge-coupled device (CCD). “A photosensitive device converts the electrical representation of the image into an analog or digital record for further processing.” - Regarding digital cameras, “in the case of digital cameras and video camera recorders, images are recorded on internal storage devices or media (e.g. magnetic tape, optical media, semiconductor media or other media specified in No. 8523). “These cameras contain analog-to-digital converters (ADCs) and output terminals that provide a means of transmitting images to automatic data processing machines, printers, televisions, or other visual machinery units.” ㅇ This product converts the image captured by a charge-coupled device (CCD) into a digital record through an analog/digital converter (ADC), stores it in an internal storage device made of semiconductor media, and stores it in an external storage device such as an automatic data processing machine. Since it includes an output terminal for transmission, it is appropriate to classify it as a digital camera specified in No. 8525. ㅇ Therefore, this product is a digital camera and is considered a ‘still image video camera’ and is classified under No. 8525.80-2010 in accordance with General Rules No. 1, No. 2 (a) and No. 6 on the interpretation of the Tariff Schedule.
1188 | 8528 | Projector MCWU5505 100120220240 Vac 5060Hz 4422A PR CHNA | ○ Projector that expanses the input signal (video, image, document, etc.) from the computer (laptop, desktop) through the lens -It is connected to the computer through the D-Sub terminal and the HDMI terminal, and does not have a TV Tuner (television reception device) inside. ○ Goods specifications -The project method: 3LCD -Mantry: 1,920 × 1,200 Wuxga -Bright: 5,200 ANSI Lumens -Input terminal: D-Sub, HDMI, RS232, etc. | ㅇ Tariff Schedule No. 8528 stipulates ‘monitors, projectors, and television reception devices not equipped with television receivers (regardless of whether they are combined with radio broadcast receiver devices and devices for recording or reproducing audio or video).’ - In the commentary of the same issue, “A projector is a device that can project images usually displayed on a television receiver or monitor screen onto an external surface. “They are based on cathode ray tube (CRT) or flat panel (e.g. DMD, LCD, plasma) technology.” ㅇ Subheading 8528.62 of the Tariff Schedule subcategories “projectors designed for use in automatic data processing machines of heading 8471 and usable by direct connection”; - In the explanatory note of the same issue, the characteristics of “(A) monitors designed for use in automatic data processing machines of heading 8471 that can be used by direct connection” are as follows: “(i) They are usually integrated into the central processing unit of the automatic data processing machine.” Displays signals from the graphics adapter (monochrome or color). (ii) They do not have a built-in channel selection function or video tuner. (iii) They are equipped with connectors characteristic of automatic data processing systems (e.g. RS-232C interface, DIN, D-SUB, VGA, DVI, HDMI or DP (display port) connectors). … “It is explained that ㅇ In the HS Explanation, there is no provision for “projectors designed for use in automatic data processing machines of No. 8471 and that can be used by direct connection,” so if we examine whether this product falls under subheading 8528.62 by applying the characteristics of the above “monitor” mutatis mutandis, , Considering that this product is equipped with a terminal that can be used by direct connection to an automatic data processing machine, it is designed to be used in the automatic data processing machine of No. 8471 and meets the requirements for direct connection and use. ㅇ Therefore, this product is designed to be used in the automatic data processing machine of No. 8471 and corresponds to a projector that can be directly connected and used, so it is classified under HSK8528.62-0000 in accordance with General Rules No. 1 and No. 6 on the interpretation of the tariff table. (However, it applies after the HS2017 version in which the terminology of subheading 8528.62 was revised)
1189 | 8528 | Projector MCX8801W 100120220240 Vac 5060Hz 5929A PR CHNA | ○ Projector that expanses the input signal (video, image, document, etc.) from the computer (laptop, desktop) through the lens -It is connected to the computer through the D-Sub terminal and the HDMI terminal, and does not have a TV Tuner (television reception device) inside. ○ Goods specifications -The project method: 3LCD -Mantry: 1,024 × 768 xga -Dighter: 8,000 ANSI Lumens -Input terminal: D-Sub, HDMI, RS232, etc. | ㅇ Tariff Schedule No. 8528 stipulates ‘monitors, projectors, and television reception devices not equipped with television receivers (regardless of whether they are combined with radio broadcast receiver devices and devices for recording or reproducing audio or video).’ - In the commentary of the same issue, “A projector is a device that can project images usually displayed on a television receiver or monitor screen onto an external surface. “They are based on cathode ray tube (CRT) or flat panel (e.g. DMD, LCD, plasma) technology.” ㅇ Subheading 8528.62 of the Tariff Schedule subcategories “projectors designed for use in automatic data processing machines of heading 8471 and usable by direct connection”; - In the explanatory note of the same issue, the characteristics of “(A) monitors designed for use in automatic data processing machines of heading 8471 that can be used by direct connection” are as follows: “(i) They are usually integrated into the central processing unit of the automatic data processing machine.” Displays signals from the graphics adapter (monochrome or color). (ii) They do not have a built-in channel selection function or video tuner. (iii) They are equipped with connectors characteristic of automatic data processing systems (e.g. RS-232C interface, DIN, D-SUB, VGA, DVI, HDMI or DP (display port) connectors). … “It is explained that ㅇ In the HS Explanation, there is no provision for “projectors designed for use in automatic data processing machines of No. 8471 and that can be used by direct connection,” so if we examine whether this product falls under subheading 8528.62 by applying the characteristics of the above “monitor” mutatis mutandis, , Considering that this product is equipped with a terminal that can be used by direct connection to an automatic data processing machine, it is designed to be used in the automatic data processing machine of No. 8471 and meets the requirements for direct connection and use. ㅇ Therefore, this product is designed to be used in the automatic data processing machine of No. 8471 and corresponds to a projector that can be directly connected and used, so it is classified under HSK8528.62-0000 in accordance with General Rules No. 1 and No. 6 on the interpretation of the tariff table. (However, it applies after the HS2017 version in which the terminology of subheading 8528.62 was revised)
1190 | 8528 | Projector MPWU9101B 100130200240 Vac 5060Hz 13462A PR CHNA | ○ Projector that expanses the input signal (video, image, document, etc.) from the computer (laptop, desktop) through the lens -It is connected to the computer through the D-Sub terminal and the HDMI terminal, and does not have a TV Tuner (television reception device) inside. ○ Goods specifications -Dlp -Mantry: 1,920 × 1,200 Wuxga -Bright: 10,000 ANSI Lumens -The screen size: 50 ~ 600 inches -Input terminal: D-Sub, HDMI, RS232, DVI, etc. | ㅇ Tariff Schedule No. 8528 stipulates ‘monitors, projectors, and television reception devices not equipped with television receivers (regardless of whether they are combined with radio broadcast receiver devices and devices for recording or reproducing audio or video).’ - In the commentary of the same issue, “A projector is a device that can project images usually displayed on a television receiver or monitor screen onto an external surface. “They are based on cathode ray tube (CRT) or flat panel (e.g. DMD, LCD, plasma) technology.” ㅇ Subheading 8528.62 of the Tariff Schedule subcategories “projectors designed for use in automatic data processing machines of heading 8471 and usable by direct connection”; - In the explanatory note of the same issue, the characteristics of “(A) monitors designed for use in automatic data processing machines of heading 8471 that can be used by direct connection” are as follows: “(i) They are usually integrated into the central processing unit of the automatic data processing machine.” Displays signals from the graphics adapter (monochrome or color). (ii) They do not have a built-in channel selection function or video tuner. (iii) They are equipped with connectors characteristic of automatic data processing systems (e.g. RS-232C interface, DIN, D-SUB, VGA, DVI, HDMI or DP (display port) connectors). … “It is explained that ㅇ In the HS Explanation, there is no provision for “projectors designed for use in automatic data processing machines of No. 8471 and that can be used by direct connection,” so if we examine whether this product falls under subheading 8528.62 by applying the characteristics of the above “monitor” mutatis mutandis, , Considering that this product is equipped with a terminal that can be used by direct connection to an automatic data processing machine, it is designed to be used in the automatic data processing machine of No. 8471 and meets the requirements for direct connection and use. ㅇ Therefore, this product is designed to be used in the automatic data processing machine of No. 8471 and corresponds to a projector that can be directly connected and used, so it is classified under HSK8528.62-0000 in accordance with General Rules No. 1 and No. 6 on the interpretation of the tariff table. (However, it applies after the HS2017 version in which the terminology of subheading 8528.62 was revised)
1191 | 8528 | Projector MCTW3506 100120220240VAC 5060Hz 3618A | ○ This is a projector that shows the input signal (video, image, document, etc.) from the computer and DVD Player through the lens. -It is connected to the computer through the D-Sub terminal and the HDMI terminal, and does not have a TV Tuner (television reception device) inside. ○ This is the specification -The project method: 3LCD -Mantry: 1,280 × 800 -Dighter: 3700 -Size image: 60 ~ 100 inches -Input terminal: D-Sub, HDMI, RS232, USB, etc. (Application goods) (Application and output and output terminal) | ○ Tariff Schedule No. 8528 stipulates ‘monitors, projectors, and television reception devices without television receivers (regardless of whether they are combined with radio broadcast receiver devices and devices for recording or reproducing audio or video).’ - In the commentary of the same issue, “A projector is a device that can project images usually displayed on a television receiver or monitor screen onto an external surface. “They are based on cathode ray tube (CRT) or flat panel (e.g. DMD, LCD, plasma) technology.” ㅇ Subheading 8528.62 of the Tariff Schedule subcategories “projectors designed for use in automatic data processing machines of heading 8471 and usable by direct connection”; - In the explanatory note of the same issue, the characteristics of “(A) monitors designed for use in automatic data processing machines of heading 8471 that can be used by direct connection” are as follows: “(i) They are usually integrated into the central processing unit of the automatic data processing machine.” Displays signals from the graphics adapter (monochrome or color). (ii) They do not have a built-in channel selection function or video tuner. (iii) They are equipped with connectors characteristic of automatic data processing systems (e.g. RS-232C interface, DIN, D-SUB, VGA, DVI, HDMI or DP (display port) connectors). … “It is explained that ㅇ In the HS Explanation, there is no provision for “projectors designed for use in automatic data processing machines of No. 8471 and that can be used by direct connection,” so applying the above characteristics of “monitors” to review whether the goods in question fall under subheading 8528.62 , Considering that this product is equipped with a terminal that can be used by direct connection to an automatic data processing machine, it is designed to be used in the automatic data processing machine of No. 8471 and meets the requirements for direct connection and use. ○ Accordingly, the goods in question are designed to be used in automatic data processing machines of No. 8471 and correspond to projectors that can be directly connected and used, and are therefore subject to HSK8528.62-0000 in accordance with General Rules No. 1 and 6 on the Interpretation of the Tariff Schedule. Classified (however, it applies after the HS2017 version, when the terminology of subheading 8528.62 was revised)
1192 | 8528 | Projector MCWX5505 100120220240VAC 5060Hz 4422A | ○ This is a projector that shows the input signal (video, image, document, etc.) from the computer, smartphone, and video player through the lens. -It is connected to the computer through the D-Sub terminal and the HDMI terminal, and does not have a TV Tuner (television reception device) inside. ○ This is the specification -The project method: 3LCD -Mantry: 1,280 × 800 -Dighter: 5200 -Size image: 30 ~ 300 inches -Input terminal: D-Sub, HDMI, RS232, USB, etc. (Application goods) (Application and output and output terminal) | ○ Tariff Schedule No. 8528 stipulates ‘monitors, projectors, and television reception devices without television receivers (regardless of whether they are combined with radio broadcast receiver devices and devices for recording or reproducing audio or video).’ - In the commentary of the same issue, “A projector is a device that can project images usually displayed on a television receiver or monitor screen onto an external surface. “They are based on cathode ray tube (CRT) or flat panel (e.g. DMD, LCD, plasma) technology.” ㅇ Subheading 8528.62 of the Tariff Schedule subcategories “projectors designed for use in automatic data processing machines of heading 8471 and usable by direct connection”; - In the explanatory note of the same issue, the characteristics of “(A) monitors designed for use in automatic data processing machines of heading 8471 that can be used by direct connection” are as follows: “(i) They are usually integrated into the central processing unit of the automatic data processing machine.” Displays signals from the graphics adapter (monochrome or color). (ii) They do not have a built-in channel selection function or video tuner. (iii) They are equipped with connectors characteristic of automatic data processing systems (e.g. RS-232C interface, DIN, D-SUB, VGA, DVI, HDMI or DP (display port) connectors). … “It is explained that ㅇ In the HS Explanation, there is no provision for “projectors designed for use in automatic data processing machines of No. 8471 and that can be used by direct connection,” so applying the above characteristics of “monitors” to review whether the goods in question fall under subheading 8528.62 , Considering that this product is equipped with a terminal that can be used by direct connection to an automatic data processing machine, it is designed to be used in the automatic data processing machine of No. 8471 and meets the requirements for direct connection and use. ○ Accordingly, the goods in question are designed to be used in automatic data processing machines of No. 8471 and correspond to projectors that can be directly connected and used, and are therefore subject to HSK8528.62-0000 in accordance with General Rules No. 1 and 6 on the Interpretation of the Tariff Schedule. Classified (however, it applies after the HS2017 version, when the terminology of subheading 8528.62 was revised)
1193 | 8528 | Projector MCWX5501 100120220240VAC 5060Hz 4422A | ○ This article is a projector that shows the input signal (video, image, document, etc.) from computers, smartphones, DVD players, etc. -It is connected to the computer through the D-Sub terminal and the HDMI terminal, and does not have a TV Tuner (television reception device) inside. ○ This is the specification -The project method: 3LCD -Mantry: 1,280 × 800 -Dighter: 5200 -Size image: 30 ~ 300 inches -Input terminal: D-Sub, HDMI, RS232, USB, etc. (Application goods) (Application and output and output terminal) | ○ Tariff Schedule No. 8528 stipulates ‘monitors, projectors, and television reception devices without television receivers (regardless of whether they are combined with radio broadcast receiver devices and devices for recording or reproducing audio or video).’ - In the commentary of the same issue, “A projector is a device that can project images usually displayed on a television receiver or monitor screen onto an external surface. “They are based on cathode ray tube (CRT) or flat panel (e.g. DMD, LCD, plasma) technology.” ㅇ Subheading 8528.62 of the Tariff Schedule subcategories “projectors designed for use in automatic data processing machines of heading 8471 and usable by direct connection”; - In the explanatory note of the same issue, the characteristics of “(A) monitors designed for use in automatic data processing machines of heading 8471 that can be used by direct connection” are as follows: “(i) They are usually integrated into the central processing unit of the automatic data processing machine.” Displays signals from the graphics adapter (monochrome or color). (ii) They do not have a built-in channel selection function or video tuner. (iii) They are equipped with connectors characteristic of automatic data processing systems (e.g. RS-232C interface, DIN, D-SUB, VGA, DVI, HDMI or DP (display port) connectors). … “It is explained that ㅇ In the HS Explanation, there is no provision for “projectors designed for use in automatic data processing machines of No. 8471 and that can be used by direct connection,” so applying the above characteristics of “monitors” to review whether the goods in question fall under subheading 8528.62 , Considering that this product is equipped with a terminal that can be used by direct connection to an automatic data processing machine, it is designed to be used in the automatic data processing machine of No. 8471 and meets the requirements for direct connection and use. ○ Accordingly, the goods in question are designed to be used in automatic data processing machines of No. 8471 and correspond to projectors that can be directly connected and used, and are therefore subject to HSK8528.62-0000 in accordance with General Rules No. 1 and 6 on the Interpretation of the Tariff Schedule. Classified (however, it applies after the HS2017 version, when the terminology of subheading 8528.62 was revised)
1194 | 8528 | Projector MCF500Plus 100120220240VAC 5060Hz 4924A | ○ This is a projector that shows the input signal (video, image, document, etc.) from the computer and DVD Player through the lens. -It is connected to the computer through the D-Sub terminal and the HDMI terminal, and does not have a TV Tuner (television reception device) inside. ○ This is the specification -The project method: 3LCD -Mantry: 1,920 × 1200 -Dighter: 5000 lm -Screen size: 80 ~ 500 inches -Input terminal: D-Sub, HDMI, RS232, USB, etc. (Application goods) (Application and output and output terminal) | ○ Tariff Schedule No. 8528 stipulates ‘monitors, projectors, and television reception devices without television receivers (regardless of whether they are combined with radio broadcast receiver devices and devices for recording or reproducing audio or video).’ - In the commentary of the same issue, “A projector is a device that can project images usually displayed on a television receiver or monitor screen onto an external surface. “They are based on cathode ray tube (CRT) or flat panel (e.g. DMD, LCD, plasma) technology.” ㅇ Subheading 8528.62 of the Tariff Schedule subcategories “projectors designed for use in automatic data processing machines of heading 8471 and usable by direct connection”; - In the explanatory note of the same issue, the characteristics of “(A) monitors designed for use in automatic data processing machines of heading 8471 that can be used by direct connection” are as follows: “(i) They are usually integrated into the central processing unit of the automatic data processing machine.” Displays signals from the graphics adapter (monochrome or color). (ii) They do not have a built-in channel selection function or video tuner. (iii) They are equipped with connectors characteristic of automatic data processing systems (e.g. RS-232C interface, DIN, D-SUB, VGA, DVI, HDMI or DP (display port) connectors). … “It is explained that ㅇ In the HS Explanation, there is no provision for “projectors designed for use in automatic data processing machines of No. 8471 and that can be used by direct connection,” so applying the above characteristics of “monitors” to review whether the goods in question fall under subheading 8528.62 , Considering that this product is equipped with a terminal that can be used by direct connection to an automatic data processing machine, it is designed to be used in the automatic data processing machine of No. 8471 and meets the requirements for direct connection and use. ○ Accordingly, the goods in question are designed to be used in automatic data processing machines of No. 8471 and correspond to projectors that can be directly connected and used, and are therefore subject to HSK8528.62-0000 in accordance with General Rules No. 1 and 6 on the Interpretation of the Tariff Schedule. Classified (however, it applies after the HS2017 version, when the terminology of subheading 8528.62 was revised)
1195 | 8544 | ASSY POWER CORD 220V UB6KV 7209V93300 | - (Overview) An insulating front of three copper wires (R -rays and T -rays, E -rays) insulated with plastic with plastic (PVC).It is composed of plugs (220V) to be plugged in and used as a code that connects power to electronic bidet. | ㅇ Tariff Schedule No. 8544 includes “insulated (including enamel-coated or anodized) wires and cables (including coaxial cables) and other electrically insulated conductors (regardless of whether or not connectors are attached), and optical fibers. Cables (limited to those made by individually sheathing fibers, regardless of whether electrical conductors or connectors are attached) are classified, - In the commentary to the same issue, “This heading includes electrically insulated wires, cables and other conductors (braids, strips, bars, etc.) used as conductors in electrical equipment or electrical equipment. Subject to this condition, this heading includes wiring for indoor work or wiring for outdoor use (e.g. underground, underwater or overhead wires or cables). These items range from very thin insulated wires to thick cables of more complex shapes. … syncopation… The insulated wires, cables, etc. of this heading have the following shapes. (iii) Insulated wire consisting of two or more wires combined within an ordinary insulated sheath… syncopation… Wires, cables, etc. are either cut to a certain length or have connectors (e.g. plugs, sockets, lugs, jacks, sleeves, terminals) at one or both ends. If it is attached, it is classified in this heading.” ㅇ Since this product corresponds to other plastic insulated wires with connectors with a voltage of 1000 volts or less, it is classified under No. 8544.42-2090 in accordance with General Rules No. 1 and 6 on the interpretation of the tariff schedule.
1196 | 8528 | Projector MCWX8651W 100120220240VAC 5060Hz 5225A | ○ This is a projector that shows the input signal (video, image, document, etc.) from the computer and DVD Player through the lens. -It is connected to the computer through the D-Sub terminal and the HDMI terminal, and does not have a TV Tuner (television reception device) inside. ○ This is the specification -The project method: 3LCD -Mantry: 1,280 × 800 -Bright: 6500 -Screen size: 30-300 inches -Input terminal: D-Sub, HDMI, RS232, USB, etc. (Application goods) (Application and output and output terminal) | ○ Tariff Schedule No. 8528 stipulates ‘monitors, projectors, and television reception devices without television receivers (regardless of whether they are combined with radio broadcast receiver devices and devices for recording or reproducing audio or video).’ - In the commentary of the same issue, “A projector is a device that can project images usually displayed on a television receiver or monitor screen onto an external surface. “They are based on cathode ray tube (CRT) or flat panel (e.g. DMD, LCD, plasma) technology.” ㅇ Subheading 8528.62 of the Tariff Schedule subcategories “projectors designed for use in automatic data processing machines of heading 8471 and usable by direct connection”; - In the explanatory note of the same issue, the characteristics of “(A) monitors designed for use in automatic data processing machines of heading 8471 that can be used by direct connection” are as follows: “(i) They are usually integrated into the central processing unit of the automatic data processing machine.” Displays signals from the graphics adapter (monochrome or color). (ii) They do not have a built-in channel selection function or video tuner. (iii) They are equipped with connectors characteristic of automatic data processing systems (e.g. RS-232C interface, DIN, D-SUB, VGA, DVI, HDMI or DP (display port) connectors). … “It is explained that ㅇ In the HS Explanation, there is no provision for “projectors designed for use in automatic data processing machines of No. 8471 and that can be used by direct connection,” so applying the above characteristics of “monitors” to review whether the goods in question fall under subheading 8528.62 , Considering that this product is equipped with a terminal that can be used by direct connection to an automatic data processing machine, it is designed to be used in the automatic data processing machine of No. 8471 and meets the requirements for direct connection and use. ○ Accordingly, the goods in question are designed to be used in automatic data processing machines of No. 8471 and correspond to projectors that can be directly connected and used, and are therefore subject to HSK8528.62-0000 in accordance with General Rules No. 1 and 6 on the Interpretation of the Tariff Schedule. Classified (however, it applies after the HS2017 version, when the terminology of subheading 8528.62 was revised)
1197 | 8504 | IPTIME UP605QC2 | ㅇ It consists of two USB ports that are input to the AC and converted into DC power supply, and it is composed of two USB ports that support rapid charging, three USB ports that support general charging, and a cuboid type of the cuboid and AC power cable consisting of AC power port and AC power cableCharging targets are mobile phones, laptop computers, tablet PCs, etc. ㅇ specification -Input: AC100-240V -OUTPUT: Quick ChartPort* (3.6V-6.5V/3A, 6.5V-9V/2A, 9V-12V/1.5A) General car zipport (5V/1.1A) * When a device that does not support Quick Charge is connected, it is charged general | ㅇ In Tariff Schedule No. 8504, ‘transformers, stationary converters (e.g. rectifiers) and inductors’ are classified, and in Subheading 8504.40, ‘stationary converters’ are further classified. ㅇ In the commentary of the same issue ((Ⅱ) Electrical static converters), ‘This group of devices is used to convert electrical energy for more useful applications. They combine different types of transducers (e.g. valves) and may also combine various auxiliary devices (transformers, induction coils, resistors, command regulators, etc.). ‘Their operating principle is based on the transformation elements acting alternately as conductors and insulators,’ he explains. ‘This group includes: (A) Rectifiers: Examples of converting alternating current (single phase or polyphase) into direct current with a change in voltage. ㅇ This product is a charger for smart devices such as mobile phones, laptop computers, and tablet PCs that receives AC power and converts it to DC power. It is a 'battery charger_automatic data processing system and its unit devices that apply Qualcomm's Quick Charge 3.0 technology. and telecommunication equipment, classified under No. 8504.40-3010 in accordance with General Rules No. 1 and 6 on the interpretation of the Tariff Schedule.
1198 | 8504 | IPTIME UP405QC1 | ㅇ AC power is input and converted into a DC power supply, which supports rapid charging, four USB ports that support general charging, and a cuber type of the cuboid and AC power port consisting of an AC power port and AC power cableCharging targets are mobile phones, laptop computers, tablet PCs, etc. ㅇ specification -Input: AC100-240V -OUTPUT: Quick ChartPort* (3.6V-6.5V/3A, 6.5V-9V/2A, 9V-12V/1.5A) General car zipport (5V/1.1A) * When a device that does not support Quick Charge is connected, it is charged general | ㅇ In Tariff Schedule No. 8504, ‘transformers, stationary converters (e.g. rectifiers) and inductors’ are classified, and in Subheading 8504.40, ‘stationary converters’ are further classified. ㅇ In the commentary of the same issue ((Ⅱ) Electrical static converters), ‘This group of devices is used to convert electrical energy for more useful applications. They combine different types of transducers (e.g. valves) and may also combine various auxiliary devices (transformers, induction coils, resistors, command regulators, etc.). ‘Their operating principle is based on the transformation elements acting alternately as conductors and insulators,’ he explains. ‘This group includes: (A) Rectifiers: Examples of converting alternating current (single phase or polyphase) into direct current with a change in voltage. ㅇ This product is a charger for smart devices such as mobile phones, laptop computers, and tablet PCs that receives AC power and converts it to DC power. It is a 'battery charger_automatic data processing system and its unit devices that apply Qualcomm's Quick Charge 3.0 technology. and telecommunication equipment, classified under No. 8504.40-3010 in accordance with General Rules No. 1 and 6 on the interpretation of the Tariff Schedule.
1199 | 8544 | ASSY POWER CORD AC120V FERR ITE WHT 7209V60704 | - (Overview) An insulating front of three copper wires (R -rays and T -rays, E -rays) insulated with plastic with plastic (PVC).It is composed of plugs (120V) to be plugged in and used as a code that connects power to electronic bidet. | ㅇ Tariff Schedule No. 8544 includes “insulated (including enamel-coated or anodized) wires and cables (including coaxial cables) and other electrically insulated conductors (regardless of whether or not connectors are attached), and optical fibers. Cables (limited to those made by individually sheathing fibers, regardless of whether electrical conductors or connectors are attached) are classified, - In the commentary to the same issue, “This heading includes electrically insulated wires, cables and other conductors (braids, strips, bars, etc.) used as conductors in electrical equipment or electrical equipment. Subject to this condition, this heading includes wiring for indoor work or wiring for outdoor use (e.g. underground, underwater or overhead wires or cables). These items range from very thin insulated wires to thick cables of more complex shapes. … syncopation… The insulated wires, cables, etc. of this heading have the following shapes. (iii) Insulated wire consisting of two or more wires combined within an ordinary insulated sheath… syncopation… Wires, cables, etc. are either cut to a certain length or have connectors (e.g. plugs, sockets, lugs, jacks, sleeves, terminals) at one or both ends. If it is attached, it is classified in this heading.” ㅇ Since this product corresponds to other plastic insulated wires with connectors with a voltage of 1000 volts or less, it is classified under No. 8544.42-2090 in accordance with General Rules No. 1 and 6 on the interpretation of the tariff schedule.
1200 | 8544 | CABLE KC Power Cord KH9903KH9920 | -The cable used to supply power or to charge the battery to the goods used by external power (Biostation2, which provides comprehensive functions for access control and attendance management) -Fores for each element: ① Power cord –pvc ②Copper Wire-Copper ③plug-PCV ④ Connector-PVC *BIOSTATION2-Monotition of fingerprint recognition and bio-recognition technology S/W module with flexible solutions that can be applied to various uses such as commuting/leave recording calendar view and overtime rules. | - Tariff Schedule No. 8544 includes “insulated (including enamel-coated or anodized) wires and cables (including coaxial cables) and other electrically insulated conductors (regardless of whether or not they are equipped with connectors), optical fiber cables. (limited to those made by individually covering fibers, regardless of whether electrical conductors or connectors are attached)”, ● In the commentary for the same issue, “wires, cables, etc. are cut to a certain length or have connectors at one or both ends (e.g. plugs, sockets, lugs, jacks, sleeves). )·Terminal] is attached, it is classified in this heading.” ● Subheading 8544.42 covers “other electrical conductors with connectors having a voltage of 1,000 volts or less.” - This product is not for telecommunications, but is a cable with a plug attached that receives external power and supplies power to products used or charges batteries. - Therefore, since this product corresponds to other plastic insulated wire cables with plugs with a voltage of 1,000 volts or less, it is classified under No. 8544.42-2090 in accordance with General Rules No. 1 and 6 on the interpretation of the Tariff Schedule.
1201 | 8544 | ASSY POWER CORD 220V ISN13 7209V90518 | - (Overview) An insulating front of three copper wires (R -rays and T -rays, E -rays) insulated with plastic with plastic (PVC).It is composed of plugs (220V) to be plugged in and used as a code that connects power to electronic bidet. | ㅇ Tariff Schedule No. 8544 includes “insulated (including enamel-coated or anodized) wires and cables (including coaxial cables) and other electrically insulated conductors (regardless of whether or not connectors are attached), and optical fibers. Cables (limited to those made by individually sheathing fibers, regardless of whether electrical conductors or connectors are attached) are classified, - In the commentary to the same issue, “This heading includes electrically insulated wires, cables and other conductors (braids, strips, bars, etc.) used as conductors in electrical equipment or electrical equipment. Subject to this condition, this heading includes wiring for indoor work or wiring for outdoor use (e.g. underground, underwater or overhead wires or cables). These items range from very thin insulated wires to thick cables of more complex shapes. … syncopation… The insulated wires, cables, etc. of this heading have the following shapes. (iii) Insulated wire consisting of two or more wires combined within an ordinary insulated sheath… syncopation… Wires, cables, etc. are cut to a certain length or have connectors (e.g. plugs, sockets, lugs, jacks, sleeves, terminals) attached to one or both ends. “If this is the case, it is classified in this heading.” ㅇ Since this product corresponds to other plastic insulated wires with connectors with a voltage of 1000 volts or less, it is classified under No. 8544.42-2090 in accordance with General Rules No. 1 and 6 on the interpretation of the tariff schedule.
1202 | 8544 | ASSY POWER CORD 220V IS27DVN 7209V94900 | - (Overview) An insulating front of three copper wires (R -rays and T -rays, E -rays) insulated with plastic with plastic (PVC).It is composed of plugs (220V) to be plugged in and used as a code that connects power to electronic bidet. | ㅇ Tariff Schedule No. 8544 includes “insulated (including enamel-coated or anodized) wires and cables (including coaxial cables) and other electrically insulated conductors (regardless of whether or not connectors are attached), and optical fibers. Cables (limited to those made by individually sheathing fibers, regardless of whether electrical conductors or connectors are attached) are classified, - In the commentary to the same issue, “This heading includes electrically insulated wires, cables and other conductors (braids, strips, bars, etc.) used as conductors in electrical equipment or electrical equipment. Subject to this condition, this heading includes wiring for indoor work or wiring for outdoor use (e.g. underground, underwater or overhead wires or cables). These items range from very thin insulated wires to thick cables of more complex shapes. … syncopation… The insulated wires, cables, etc. of this heading have the following shapes. (iii) Insulated wire consisting of two or more wires combined within an ordinary insulated sheath… syncopation… Wires, cables, etc. are either cut to a certain length or have connectors (e.g. plugs, sockets, lugs, jacks, sleeves, terminals) at one or both ends. If it is attached, it is classified in this heading.” ㅇ Since this product corresponds to other plastic insulated wires with connectors with a voltage of 1000 volts or less, it is classified under No. 8544.42-2090 in accordance with General Rules No. 1 and 6 on the interpretation of the tariff schedule.
1203 | 8528 | Projector MCAW3506 100120220240 VAC 5060Hz 3819A | ○ This is a projector that shows the input signal (video, image, document, etc.) from the computer and DVD Player through the lens. -It is connected to the computer through the D-Sub terminal and the HDMI terminal, and does not have a TV Tuner (television reception device) inside. ○ This is the specification -The project method: 3LCD -Milice: 1,280 × 800 wxga -Dighter: 3700 ANSI Lumens -Size image: 60 ~ 100 inches -Input terminal: D-Sub, HDMI, RS232, USB, etc. (Application goods) (Application and output and output terminal) | ○ Tariff Schedule No. 8528 stipulates ‘monitors, projectors, and television reception devices without television receivers (regardless of whether they are combined with radio broadcast receiver devices and devices for recording or reproducing audio or video).’ - In the commentary of the same issue, “A projector is a device that can project images usually displayed on a television receiver or monitor screen onto an external surface. “They are based on cathode ray tube (CRT) or flat panel (e.g. DMD, LCD, plasma) technology.” ㅇ Subheading 8528.62 of the Tariff Schedule subcategories “projectors designed for use in automatic data processing machines of heading 8471 and usable by direct connection”; - In the explanatory note of the same issue, the characteristics of “(A) monitors designed for use in automatic data processing machines of heading 8471 that can be used by direct connection” are “(i) they are usually integrated into the central processing unit of the automatic data processing machine.” Displays signals from the graphics adapter (monochrome or color). (ii) They do not have a built-in channel selection function or video tuner. (iii) They are equipped with connectors characteristic of automatic data processing systems (e.g. RS-232C interface, DIN, D-SUB, VGA, DVI, HDMI or DP (display port) connectors). … “It is explained that ㅇ In the HS Explanation, there is no provision for “projectors designed for use in automatic data processing machines of No. 8471 and that can be used by direct connection,” so applying the above characteristics of “monitors” to review whether the goods in question fall under subheading 8528.62 , Considering that this product is equipped with a terminal that can be used by direct connection to an automatic data processing machine, it is designed to be used in the automatic data processing machine of No. 8471 and meets the requirements for direct connection and use. ○ Accordingly, the goods in question are designed to be used in automatic data processing machines of No. 8471 and correspond to projectors that can be directly connected and used, and are therefore subject to HSK8528.62-0000 in accordance with General Rules No. 1 and 6 on the Interpretation of the Tariff Schedule. Classified (however, it applies after the HS2017 version, when the terminology of subheading 8528.62 was revised)
1204 | 8528 | Projector MPWX5503 100120220240VAC 5060Hz 3618A | ○ This article is a projector that shows the input signal (video, image, document, etc.) from computers and video players through the lens. -It is connected to the computer through the D-Sub terminal and the HDMI terminal, and does not have a TV Tuner (television reception device) inside. ○ This is the specification -The project method: 3LCD -Mantry: 1,280 × 800 -Dighter: 5000 lm -Size image: 30 ~ 300 inches -Input terminal: D-Sub, HDMI, RS232, USB, etc. (Application goods) (Application and output and output terminal) | ○ Tariff Schedule No. 8528 stipulates ‘monitors, projectors, and television reception devices without television receivers (regardless of whether they are combined with radio broadcast receiver devices and devices for recording or reproducing audio or video).’ - In the commentary of the same issue, “A projector is a device that can project images usually displayed on a television receiver or monitor screen onto an external surface. “They are based on cathode ray tube (CRT) or flat panel (e.g. DMD, LCD, plasma) technology.” ㅇ Subheading 8528.62 of the Tariff Schedule subcategories “projectors designed for use in automatic data processing machines of heading 8471 and usable by direct connection”; - In the explanatory note of the same issue, the characteristics of “(A) monitors designed for use in automatic data processing machines of heading 8471 that can be used by direct connection” are “(i) they are usually integrated into the central processing unit of the automatic data processing machine.” Displays signals from the graphics adapter (monochrome or color). (ii) They do not have a built-in channel selection function or video tuner. (iii) They are equipped with connectors characteristic of automatic data processing systems (e.g. RS-232C interface, DIN, D-SUB, VGA, DVI, HDMI or DP (display port) connectors). … “It is explained that ㅇ In the HS Explanation, there is no provision for “projectors designed for use in automatic data processing machines of No. 8471 and that can be used by direct connection,” so applying the above characteristics of “monitors” to review whether the goods in question fall under subheading 8528.62 , Considering that this product is equipped with a terminal that can be used by direct connection to an automatic data processing machine, it is designed to be used in the automatic data processing machine of No. 8471 and meets the requirements for direct connection and use. ○ Accordingly, the goods in question are designed to be used in automatic data processing machines of No. 8471 and correspond to projectors that can be directly connected and used, and are therefore subject to HSK8528.62-0000 in accordance with General Rules No. 1 and 6 on the Interpretation of the Tariff Schedule. Classified (however, it applies after the HS2017 version, when the terminology of subheading 8528.62 was revised)
1205 | 8528 | Projector MPWX5603 100120220240VAC 5060Hz 4121A | ○ This is a projector that shows the input signal (video, image, document, etc.) from the computer and DVD Player through the lens. -It is connected to the computer through the D-Sub terminal and the HDMI terminal, and does not have a TV Tuner (television reception device) inside. ○ This is the specification -The project method: 3LCD -Mantry: 1,280 × 800 -Bright: 6000 lm -Size image: 30 ~ 300 inches -Input terminal: D-Sub, HDMI, RS232, USB, etc. (Application goods) (Application and output and output terminal) | ○ Tariff Schedule No. 8528 stipulates ‘monitors, projectors, and television reception devices without television receivers (regardless of whether they are combined with radio broadcast receiver devices and devices for recording or reproducing audio or video).’ - In the commentary of the same issue, “A projector is a device that can project images usually displayed on a television receiver or monitor screen onto an external surface. “They are based on cathode ray tube (CRT) or flat panel (e.g. DMD, LCD, plasma) technology.” ㅇ Subheading 8528.62 of the Tariff Schedule subcategories “projectors designed for use in automatic data processing machines of heading 8471 and usable by direct connection”; - In the explanatory note of the same issue, the characteristics of “(A) monitors designed for use in automatic data processing machines of heading 8471 that can be used by direct connection” are “(i) they are usually integrated into the central processing unit of the automatic data processing machine.” Displays signals from the graphics adapter (monochrome or color). (ii) They do not have a built-in channel selection function or video tuner. (iii) They are equipped with connectors characteristic of automatic data processing systems (e.g. RS-232C interface, DIN, D-SUB, VGA, DVI, HDMI or DP (display port) connectors). … “It is explained that ㅇ In the HS Explanation, there is no provision for “projectors designed for use in automatic data processing machines of No. 8471 and that can be used by direct connection,” so applying the above characteristics of “monitors” to review whether the goods in question fall under subheading 8528.62 , Considering that this product is equipped with a terminal that can be used by direct connection to an automatic data processing machine, it is designed to be used in the automatic data processing machine of No. 8471 and meets the requirements for direct connection and use. ○ Accordingly, the goods in question are designed to be used in automatic data processing machines of No. 8471 and correspond to projectors that can be directly connected and used, and are therefore subject to HSK8528.62-0000 in accordance with General Rules No. 1 and 6 on the Interpretation of the Tariff Schedule. Classified (however, it applies after the HS2017 version, when the terminology of subheading 8528.62 was revised)
1206 | 8511 | Parts of starter motors SOLENOID ASM | ㅇ Overview of goods -It is mounted on the upper end of the starting motor of the car, and the function of supplying the current of the battery to operate the motor and the function of pushing the shift lever so that the pinion gear of the motor can be interlocked with the flywheel (ring gear) of the engine.Executive ㅇ Item image ㅇ Main components ① Switch Body: The cylindrical bobbin is wrapped in a full coil and a holder coil and a magnetic field.Plunger and Return Spring are inserted, and the inner moving contact is assembled at the end of the B, M, and S -ST terminals. ② Pull in coil: When current flows, powerful electromagnetic force is generated and pulled the plunger ③ Hold-in Coil: Performing functions to prevent the pinion gear from returning to place even if the electromotive force is extinguished ④ Plunger: When the electromagnetic force occurs inside the body, it is pulled to the end, and the B-M terminal is connected and the shift lever is pushed to interlock the fleet gear of the motor to the flywheel. ㅇ Principle of operation 1) Start switch On 2) The current in the solenoid st terminal is flowing in the pools and holding coils 3) The current flowing in the coil, the brush, rectifier, and electronics of the starting motor passes through the M terminal, and the electrician rotates slowly. 4) As the plunger of the solenoid is pulled, the shift lever pushes the pinion and interlocks with the flywheel (ring gear) 5) As the point of contact is closed due to the movement of the plan, the current of the battery is supplied to an motor to drive the institution. | ㅇ In Part 16, Note 2 (a) of the Tariff Schedule, “Parts of machinery are subject to any specific heading of Chapter 84 or 85 (excluding Headings 8409, 8431, 8538, and 8548). It is stipulated that “parts that are goods included in each shall be classified under the corresponding heading.” - Before classifying the product as a part of a specific device, it must first be reviewed whether it is included in a specific heading. ㅇ This product uses the principle of electromagnets to open and close the contacts of the electric circuit to transfer the current from the battery to the starter motor to operate the motor, while also providing a shift lever so that the pinion gear of the starter motor and the flywheel (ring gear) of the engine engage. It is an item that plays the role of pushing, - When examining whether it can be classified as “equipment for opening and closing electric circuits” in Tariff Schedule No. 8536, it is reasonable to view it as an article that performs a mechanical function beyond the scope of a switch that simply opens and closes electric circuits. Cannot be classified as “circuit opening/closing equipment” ㅇ Tariff Schedule No. 8511 includes “electrical equipment for ignition and starting of spark-ignition or compression-ignition internal combustion engines (e.g., magnet generator for ignition, magneto generator, ignition coil, spark plug, glow plug, starting motor), … ” is classified, - In the explanatory note for the same issue, “This heading includes electrical appliances for starting or igniting internal combustion engines of any type (piston or other type), whether for automobiles, aircraft, ships, the like, or for political engines. “Included.”... (omitted) ..(F) In the case of a starting motor, it is usually a small direct current series wound motor. This motor is a small pinion that moves the axis of the screw up and down to temporarily connect to the internal combustion engine to be started. or other mechanical devices are attached.” ㅇ In general, the engine starting motor is an electric motor and consists of an electric motor and a solenoid switch. This product is comprised of an integrated pinion/meshing mechanism, and is combined with an electric motor to supply current to the electric motor and to push the shift lever so that the pinion gear of the electric motor engages with the flywheel (ring gear) of the engine. Therefore, considering it as a part of a starter motor designed and manufactured for the purpose of starting an automobile engine, it is classified under No. 8511.90-9000 in accordance with General Rules No. 1 and No. 6 on the interpretation of the Tariff Schedule. end.
1207 | 8501 | DC Motors HLLDHEAD LAMP DEVELING DEVICE | ㅇ Overview of goods -It is composed of motor, gear, terminal, shaft, etc. in the plastic housing, and outside the housing, an output lever connected to the internal shaft is combined, and the motor's rotation motion is converted into a straight motion to adjust the upper and lower angle of the car.It provides power and runs shaft in the direction of backward and backward -The output 12W, rated voltage DC 12V ㅇ Function: Vehicle headlamp angle adjustment drive device, headlamp irradiation direction depending on the driving environment of the vehicle ㅇ Item image ㅇ Mounting location ㅇ Main components ① DC Motor Assy: Power Source -DC Motor: Power provision WORM Gear: Self Rock King, Set the motor's rotation motion as a vertical exercise ② CASE ASSY -Case: Product protection and gear fixed -Ajust Screw: Assembling with Lamp Module ASSY, power delivery -SHAFT: In conjunction with WORM WHEEL, the rotation movement is set to a straight motion -Gear A: First gear deceleration from WORM to Gear A WORM WHEEL: Second slow down from Gear A to WORM WHEEL -Adjust ROD Assy: Gear and ROD are composed of initial position adjustment of the screw ③ PCB assy: Is it powered, voltage control, motor rotation direction control -IC: Motor rotation direction control using a voltage difference Potentiometer;Voltage control according to the location of the internal shaft -TERMINAL: Is it linked with an external connector and voltage? | ㅇ Part 17, Note 2 (f) of the Tariff Schedule stipulates the exclusion of “electrical equipment (Category 85)” from vehicle parts and accessories, and Part 16, Note 2 (a) stipulates that ‘machinery parts are classified as either Class 84 or 85. It is stipulated that parts included in a specific heading shall be classified in that heading. ㅇ Tariff Schedule No. 8501 classifies “electric motors and generators (excluding power generation sets),” and in the commentary for the same issue, an electric motor is a machine that converts electrical energy into mechanical power. “Rotary electric motors generate mechanical power by means of rotational movement… Motors equipped with pulleys, gears, gearboxes or flexible shafts for driving hand-operated tools are also classified in this heading.” ㅇ This product is a product in which the motor, gear assembly, motor control board, and power transmission shaft, which are the power source, are combined together inside a plastic housing. It converts the rotary motion of the motor into linear motion and provides power to move the car headlamp up and down. Since it plays a role in providing a 'DC motor (output of 37.5 watts or less)', it is classified under No. 8501.10-1000 in accordance with General Rules No. 1 and 6 on the interpretation of the tariff schedule. end.
1208 | 8537 | Battery Disconnect Unit PSA PHEV WAVE2 | ㅇ Overview of goods -Relay (Main Relay, Pre-Chale Relay), Pre-Charge Resistor, Current Sensor, Fuse, Busbar, etc. -The battery and load stands (inverters, cooling systems, heating systems, gear boxes) are connected to connect and block the high voltage current of the battery.Perform the function of protecting parts ㅇ Full components and functions ① Housing Assy: A plastic injection that fixes and supports each component ② ③ Upper cover/Sub cover: plastic case to protect parts ④ Current sensor: A current sensor that senses a current ⑥ HV Relay: Relay to connect and block high voltage circuits ⑦ Pre-charge relay: Protected high voltage circuit by limiting the input current ⑧ EV FUSE: Fuse that cuts power when excessive current occurs ⑨ PLATE ASY: Plastic Molding Molding to Fix Fuse ⑩ Resistor: High voltage circuit protection by limiting the input current to resistance ⑪ busbar: bus bar connecting high voltage power ⑬ ⑭ Wiring/BOLT & NUT/LABEL ㅇ Principle of operation -Main Relay Connection of Pre-CHARGE Relay connects Main Relay to prevent the risk of electrical circuit breakage due to a sudden input of high voltage battery and load. | ㅇ Tariff Schedule No. 8537 includes “boards, panels, consoles, desks, cabinets and other bases for electrical control or distribution (limited to those equipped with two or more devices of Heading 8535 or 8536, and devices of Chapter 90 and numerical control). (including those combined with devices, excluding exchange devices of heading 8517)”, - In the explanatory note for the same issue, “These devices are made by assembling the devices [e.g. switches and fuses] mentioned in the previous two items on a board, panel, console, etc., or mounted in a cabinet, desk, etc. … (syncopation)… Articles of this heading range from small switchboards (e.g. for lighting equipment) simply equipped with two or three switches, fuses, etc., to complex equipment used in machine tools, rolling mills, power plants, radio stations, etc., containing assemblies of several articles listed in the main text of this heading. “It ranges from the control panel to the control panel,” he explains. ㅇThis product is composed of a relay, fuse, resistor, etc., and is connected between the battery of a hybrid vehicle and devices such as an inverter that require power, and is a device that controls the flow of current by stably supplying and blocking high-voltage battery power. Considered as “other electrical control panel of volt or less”, it is classified under No. 8537.10-2090 in accordance with General Rules No. 1 and 6 on Interpretation of Tariff Schedule. end.
1209 | 8541 | Solar roofLG200K4xH1xFR | ㅇ Overview of goods -The solar cell that converts solar light into electrical energy is assembled with a module ㅇ Form and components of goods - Component ① Solar cell: solar cell ② Interconnection ribbon: wiring for electrical connection between cells ③ BUSBAR Ribbon: Current collection wiring generated in cell ④ EVA: Cell shock protection ⑤ Back sheet: Prevention of moisture invasion to cell ⑥ Junction Box: When transmitting electricity generated in Module, a bypass diode for preventing reverse current is built in. -This application is a device that is used as an auxiliary means for charging the battery in the vehicle or operating the air conditioner. -Bypass diode inside the Junction Box attached to the back of the panel is connected in parallel with a solar cell to bypass the shade cells so that the current flows, preventing the solar cells destroyed or durable by 'hot spots' from falling.Role ※ ‘HOT SPOTS’ (thermal point): A thermal heating phenomenon occurs when the current of the solar cell is low in a string with a multiple paragraph current. | ㅇ Note 8 to Chapter 85 of the Tariff Schedule states, “In classifying goods specified in this Note, except in the case of heading 8523, heading 8541 or 8542 shall be interpreted as including the goods in question, especially in view of their function. It takes precedence over any other item in the table.” ㅇ Tariff Schedule No. 8541 classifies “diodes, transistors and similar semiconductor devices, and photosensitive semiconductor devices (including photovoltaic cells, whether or not assembled in a module or composed of a panel”). - In the commentary for this issue, “Photovoltaic cells convert light directly into electrical energy without requiring an external power source. Photovoltaic cells based on selenium are mainly used in illuminance meters and exposure meters, while photovoltaic cells based on silicon have a high output and are especially used in control or regulation devices, and in communication devices using optical fibers, etc. “It is for detecting impulses of light,” he explained. - “Solar cells, a special type of photovoltaic cell, are silicon photovoltaic cells that directly convert sunlight into electrical energy. These are usually assembled and used as a power source for rockets, space exploration satellites, and mountain rescue transmitters. “The heading also includes solar cells, whether assembled into modules or manufactured into panels.” ㅇ Therefore, since this application product corresponds to a solar module in which solar cells that convert solar rays into electrical energy are assembled in a module form, it is subject to No. 8541.40-9022 in accordance with the provisions of General Rules No. 1 and 6 on the interpretation of the tariff table. sorted
1210 | 8531 | Wireless Security Device Security Device Observe VX1 | ㅇ The items of goods - (Overview) Use radar detection sensor to detect intruder movements and receive signals and signals, and a wireless security device consists of a receiver that sounds a warning sound to the buzzer and sends a warning signal to a smartphone. ㅇ Functions and main components -Detector: Shooting a 24GHz wavelength from the built -in radar and a 10m distance of the object, reflecting the wavelength and transmitting the signal data processed by the sensor to the receiver through the helical antenna (900MHz). : Consists of 24GHz Microwave Radar, antenna caller (920.1MHz sub-1), 5V and 12V power connector, built-in battery, etc. -The receiver: A signal received through a helical antenna in a detector and a warning signal to the smartphone with Bluetooth communication. : Antenna receiver, buzzer (alert), BLE communication unit (Bluetooth communication), built -in battery, 5V power connector, etc. | ○ In Note 4 of Part 16 of the Tariff Schedule, “Even if one machine (including a combination of several types of machines) is composed of various individual devices (whether separately or piping, transmission equipment, strategic cables) (irrespective of whether they are interconnected by means of or other devices), if they are intended to perform together a function clearly specified in any of Chapter 84 or Chapter 85, all of them shall be classified in the corresponding heading according to their functions.” It is stipulated that ○ Tariff Schedule No. 8531 classifies “electrical sound or visual signal devices (e.g. bells, sirens, display boards, burglar alarms, fire alarms).” - Subheading 8531.10 subdivides “burglar alarms, fire alarms and similar devices”. - In the commentary for the same issue, “Excluding signaling devices used in bicycles and automobiles and signaling devices used in traffic control such as roads and railroads, this heading includes all electrical devices used for signaling purposes. In this case, it does not matter whether sound is used to transmit the signal (bell, buzzer, horn, etc.) or visual indication (lamp, flap, illuminated numbers, etc.) is used, and it does not matter whether it is manual or automatic. .” It is explained that - Also, in the (E) Burglar Alarm, this consists of two parts: a detection unit and a signal unit (bell, buzzer, visual indicator, etc.) that is automatically operated when the detection unit operates. Burglar alarms work in several ways,” he explains. ○ In order to perform the function of notifying an intruder with an alarm sound, this product is presented with a detector that detects the intruder's movement and a receiver that receives the signal from the detector, sounds an alarm, and sends information to the smartphone. It can be viewed as “electrical sound or visual signal equipment (e.g. bell, siren, sign board, burglar alarm, fire alarm)” ○ Therefore, this product is an intruder prevention security device that detects human movement using a radar sensor and sends a signal to sound an alarm, and is considered to be a burglar alarm and other signal devices similar to General Rule No. 1 on the interpretation of the Tariff Schedule. Classified in subparagraph 8531.10-9000 in accordance with the provisions of subparagraph 6.
1211 | 8507 | LOWER HOUSING ASSY MHU00761AC | ㅇ This item is a frame that connects multiple batteries (rechargeable batteries) and functions safely. It serves to deliver battery assay protection and voltage of batteries and temperature information. -It is applied to battery pack products for electric vehicles, 12 battery cells are installed in a WELDING method. ㅇ Plate, Wire Harness, Front and Rear Houseing, Terminal Nut, etc. -FRONT HOUSING, Rear Housing: Injection parts for the protection and mount -BUSHING: Lower Housing Assy's cover role as a location guide for the opposite agent and parts for fixing -PLATE: Front, connection with Rear Housing and protection of internal parts -Wire Harness: Deliver the battery voltage and temperature information to the outside (the temperature sensor is equipped) -Terminal NUT: Battery voltage, current is transferred to the outside through the nut -Wire cover: injection parts to protect Wire Harness ㅇ Use voltage: 44.4 ~ 50.4V (Application goods) (Application items for each component function) (Battery module images that use the applicable items) | ㅇ Part 16, Note 2, Item B of the Tariff Schedule stipulates that ‘Other parts that are dedicated to or mainly used in a specific machine or several types of machines classified under the same heading shall be classified in the heading to which the machine belongs.’ ㅇ Tariff Schedule No. 8507 stipulates ‘storage batteries (including separators, regardless of whether they are rectangular or square)’; - In the commentary of the same issue, “Storage batteries [storage batteries or secondary batteries] have the characteristic of being rechargeable because their electrochemical action is reversible. “It is used to store electricity and supply it when needed,” he explained. It does not matter whether it includes ancillary components such as connectors, temperature control devices, circuit protection devices, and protective housings that provide the storage and supply function of the electric energy of the storage battery and protect it from external shocks. Defined as “.” ㅇ This product is composed of a housing that connects and protects multiple rechargeable storage batteries, and a wire harness to transmit the temperature and voltage information of the storage batteries. Since it corresponds to other parts of the storage battery, the general rules regarding the interpretation of the tariff table are applicable. Classified as HSK8507.90-9000 according to subparagraphs 1 and 6
1212 | 8544 | Cable medical combination stimulus diamond -frequency belt connection cable | ㅇ Overview of goods -The plastic insulating cable connects the low -frequency stimulator output stage and the waist belt connector terminal pin to pass the low -frequency signal from the stimulator body. -The main body connection is coupled with four pins, and the belt side connection is divided into four strands in the middle of the cable, and the end is composed of a hook -shaped connection terminal. -Stitation: φ4.5 × 170cm ㅇ Component -Conductor: copper -External coating material and connector coating material: Poly vinyl chloride (PVC) -Un use voltage: 220V ㅇ Item image | ㅇ In Note 2, Item (a) of Chapter 90 of the Tariff Schedule, “Parts and accessories of devices of this Chapter, except those specified in Note 1, are not included in any of Chapters 84, 85, 90, or 91 ( In the case of goods belonging to Nos. 8487, 8548, and 9033 (excluding Nos. 8487, 8548, and 9033), they shall be classified under the corresponding heading.” ㅇ Tariff Schedule No. 8544 is classified as “insulated wires, cables and other electrical insulating conductors”; - In the explanatory note for the same issue, “This heading includes electrically insulated wires, cables, and other conductors [braids, strips, rods, etc.] used as conductors in electrical equipment or electrical equipment. ... These items range from very thin insulated wires to very complex thick cables.” - “Wires, cables, etc. are classified in this heading if they are cut to a certain length or if a connector (e.g. plug, socket, lug, jack, sleeve, terminal) is attached to one or both ends.” has exist. ㅇ This product is an insulated cable with a connector for connecting the stimulator body and the waist belt connector to an electric nerve stimulator using low frequency. It is considered “other plastic insulated wire with a voltage of 1,000 volts or less” and is subject to General Rule 1 on the interpretation of the tariff table. Classified in subheading 8544.42-2090 according to subheadings (Note 2 to Chapter 90, terminology of heading 8544) and 6. end.
1213 | 8536 | Terminal54002006 | ㅇ Overview of goods -Terminal of non -metallic material (copper alloy) used for electrical signal transmission (copper alloy) pressed and connected to the end of the cable ㅇ The form of goods <Application Goods> <Filmed Photo> | ㅇ Tariff Schedule No. 8536 states: “Equipments for switching, protecting, and connecting electric circuits (e.g., switches, relays, fuses, surge suppressors, plugs, sockets, lamp holders and other connectors and connections) (voltage of 1,000 volts or less) and “connectors for optical fibers, optical fiber bundles or cables” are classified. - In the Explanatory Note to this heading, “(B) Other groups of connectors, terminals, terminal strips, etc. in this heading include small squares of insulating material (dominoes) equipped with electrical connectors, terminals consisting of metal parts designed to receive conductors, and electrical connections. “To facilitate this, small metal parts (spade terminals, crocodile clips, etc.) designed to be attached to the ends of electrical wiring are included.” ㅇ This product is a terminal that is crimped and connected to the end of a wire and used to transmit electrical signals. Since it is a component for connecting cables, it is classified under No. 8536.90-9010 in accordance with General Rules No. 1 and 6 on the interpretation of the Tariff Schedule.
1214 | 8536 | Termin Al Akh Akh 17318 | ㅇ Overview of goods -Terminal of non -metallic material (copper alloy) used for electrical signal transmission (copper alloy) pressed and connected to the end of the cable ㅇ The form of goods <Application Goods> <Filmed Photo> | ㅇ Tariff Schedule No. 8536 states: “Equipments for switching, protecting, and connecting electric circuits (e.g., switches, relays, fuses, surge suppressors, plugs, sockets, lamp holders and other connectors and connections) (voltage of 1,000 volts or less) and “connectors for optical fibers, optical fiber bundles or cables” are classified. - In the Explanatory Note to this heading, “(B) Other groups of connectors, terminals, terminal strips, etc. in this heading include small squares of insulating material (dominoes) equipped with electrical connectors, terminals consisting of metal parts designed to receive conductors, and electrical connections. “To facilitate this, small metal parts (spade terminals, crocodile clips, etc.) designed to be attached to the ends of electrical wiring are included.” ㅇ This product is a terminal that is crimped and connected to the end of a wire and used to transmit electrical signals. Since it is a component for connecting cables, it is classified under No. 8536.90-9010 in accordance with General Rules No. 1 and 6 on the interpretation of the Tariff Schedule.
1215 | 8536 | Terminal1366745860070472 | ㅇ Overview of goods -Terminal of non -metallic material (copper alloy) used for electrical signal transmission (copper alloy) pressed and connected to the end of the cable ㅇ The form of goods <Application Goods> <Filmed Photo> | ㅇ Tariff Schedule No. 8536 states: “Equipments for switching, protecting, and connecting electric circuits (e.g., switches, relays, fuses, surge suppressors, plugs, sockets, lamp holders and other connectors and connections) (voltage of 1,000 volts or less) and “connectors for optical fibers, optical fiber bundles or cables” are classified. - In the Explanatory Note to this heading, “(B) Other groups of connectors, terminals, terminal strips, etc. in this heading include small squares of insulating material (dominoes) equipped with electrical connectors, terminals consisting of metal parts designed to receive conductors, and electrical connections. “To facilitate this, small metal parts (spade terminals, crocodile clips, etc.) designed to be attached to the ends of electrical wiring are included.” ㅇ This product is a terminal that is crimped and connected to the end of a wire and used to transmit electrical signals. Since it is a component for connecting cables, it is classified under No. 8536.90-9010 in accordance with General Rules No. 1 and 6 on the interpretation of the Tariff Schedule.
1216 | 8536 | 3350451033504510X F015300 | ㅇ Overview of goods -The device consisting of a plug for transmitting an electrical signal by combining with sockets of automotive ECM (Engine Control Module) PCB substrate ㅇ The form of goods <Application goods> <Mounted photo> -It is equipped with a folding terminal for combining the socket inside the plastic housing and a PIN for the printed circuit. | ㅇ Tariff Schedule No. 8536 states: “Equipments for switching, protecting, and connecting electric circuits (e.g., switches, relays, fuses, surge suppressors, plugs, sockets, lamp holders and other connectors and connections) (voltage of 1,000 volts or less) and “connectors for optical fibers, optical fiber bundles or cables” are classified. - In the commentary to this issue, “Apparatus for making connections to or in electrical circuits is used to connect different parts of an electrical circuit together. These include plugs, sockets, and other contacts. A plug has one or more pins or side contacts that fit into a hole or contact in a socket. “The rim or one pin is used for grounding purposes.” ㅇ This application product corresponds to a plug and socket for a printed circuit consisting of a plug and a connection socket for transmitting electrical signals by combining with the socket of the automobile ECM (Engine Control Module) PCB board, so it is General Rule 1 on the interpretation of the tariff table. Classified under subparagraph 8536.69-1000 in accordance with subparagraphs 6 and 6.
1217 | 8504 | Brush Holder K454263 | ㅇ Overview -The electrical device that combines the terminal of the metal material and the Lead Frame with a plastic injection and attaches one axis of a axis. -A parts used in the automotive DC converter (Regulator Assembly), which performs functions such as exterior formation of DC converter, connecting electrical signal, protection of internal parts, and improving electrical operation characteristics through Surge absorption. -Un use voltage: DC 14.55V (Application goods) | ㅇ In Tariff Schedule No. 8504, ‘transformers, stationary converters and inductors’ are classified, and in subheading 8504.90, ‘parts’ are further classified. - In the commentary to the same issue, “(D) Direct current converters: those that convert direct current into different voltages” are exemplified, and “In accordance with the general provisions on classification of parts, parts of goods of this heading are also included in this heading. “It is classified as follows.” ㅇ Therefore, this product is an exclusive part of a DC converter and is not a circuit assembly that performs functions such as forming the appearance, connecting electrical signals, protecting internal parts, and improving electrical operation characteristics. Therefore, it is considered as 'other parts' and is not subject to interpretation of the tariff table. Classified in heading 8504.90-9000 in accordance with GIRs 1 and 6.
1218 | 8509 | Peddy 2 360x300x260 weight 22kg | ㅇ The items of goods -The device that opens and closes the feed outlet with a motor built into the pet to automatically feed the feed and play autonomously using an ultrasonic sensor and motor to play with pets. -If you install an app on your smartphone, you can remotely control automatic meals at the remote area with your smartphone through Bluetooth communication, and detect abnormalities through the information of the temperature sensor and humidity sensor combined with the body. -Components: DC motor (mobile motor_ 1 side of the right left, food bowl moving motor, etc.), motherboards (CPU, MCU, Bluetooth module, current sensor, ons sensor, cable connector, etc.) * If a separate smartphone is uploaded to the cradle, it can be used like CCTV with other smartphones of the user. ㅇ Picture of goods <Application Goods> *Inner components | ㅇ In Note 4 of Chapter 85 of the Tariff Schedule, “Head 8509 only classifies the following electrical appliances generally used at home...(omitted)... B. It is defined as “anything other than the electrical equipment specified in item (a) and weighing less than 20 kilograms.” ㅇ In addition, tariff schedule No. 8509 classifies “household electrical appliances (limited to those equipped with an electric motor, excluding vacuum cleaners of heading 8508)”, and subheading 98509.80 includes food grinders and mixers, and fruit and vegetable juice extractors. It is categorized into “other” rather than “other”, - In the explanatory note of the same issue, “This heading includes many household electrical appliances incorporating electric motors. In this subparagraph, ‘home appliance’ refers to appliances generally used at home. Depending on the type, these devices are distinguished by one or more characteristics, such as overall dimensions, design, capacity, or volume. “The criterion for judging these characteristics is that the device should not be operated at a level that exceeds household needs.” ㅇ This product automatically feeds pets at home using a motor, and has a weight of 2.2kg for playing with pets through autonomous driving through the operation of the motor and ultrasonic sensor. The sensors built into this product (temperature sensor, The Bluetooth communication module for communicating with a smartphone (humidity sensor, ultrasonic sensor) corresponds to an auxiliary function for caring for companion animals, and this product corresponds to a household electric device equipped with an electric motor, so it satisfies the terms of Tariff No. 8509. ㅇ Therefore, this product is mainly used as a toy for pets such as dogs at home and is a household electric device weighing less than 20kg with a motor. Therefore, it is subject to No. 8509.80-9000 in accordance with the provisions of General Rules No. 1 and 6 on the interpretation of the Tariff Schedule. Categorized in .
1219 | 8536 | CONNECTOR PBC HEADER 7382 5682 60 | - outline ㆍ A content of a metal material is assembled in a plastic housing, which is coupled to PCB to allow electrical connections (voltage less than 1,000 volts) -The photo photo <Application Good> * Example on PCB | ㅇ Tariff Schedule No. 8536 states: “Equipments for switching, protecting and connecting electric circuits [e.g. switches, relays, fuses, surge suppressors, plugs, sockets, lamp holders and other connectors and connection boxes] (voltage It is classified into “connectors for optical fibers, optical fiber bundles, and cables” (limited to those with a voltage of 1,000 volts or less), - In the group “(Ⅲ) Equipment for connecting electric circuits” in the explanatory note of the same issue, “This equipment is used to connect different parts of an electric circuit together. This includes the following items: (A) Plugs, sockets, and other contacts: Used to connect movable conductors or devices to normally fixed equipment. This category includes the following items: (1) Plugs and sockets (including those connecting two movable conductors). Plugs have one or more pins or side contacts that fit into the holes or contacts of the socket. “The rim or one pin is used for grounding purposes,” it explains. - Subheading 8536.6 subcategories “Lamp holders, plugs and sockets”, and HSK No. 8536.69-1000 subcategories “Coaxial cables and printed circuits”. ㅇ This product is a “printed circuit socket” as it is a metal contact assembled inside a plastic housing and is attached to a PCB to enable electrical connection with a voltage of 1,000 volts or less. ㅇ Therefore, this product is classified under No. 8536.69-1000 in accordance with the provisions of General Rules No. 1 and No. 6 on the interpretation of the Tariff Schedule.
1220 | 8547 | D878 POGO Pin Block | ㅇ Item for fixing and insulating ProBE PIN*, a connection terminal that contacts the display pad, a blood test, and delivers electrical signals from the display inspection equipment. * ProBE PIN is not presented together -Fall: PEEK (Polyether Ether Ketone) | ○ Note 2 (a) of Part 16 of the Tariff Schedule stipulates that “parts that are goods included in any specific heading (... omitted...) of Chapter 84 or 85 shall be classified under the respective heading.” ○ Tariff Schedule No. 8547 states, “Insulating articles for electrical equipment consisting entirely of insulating materials (... omitted...), electrical conduits and their connectors made of base metal (inside with insulating materials). (limited to those that have been applied)” is classified, - In the explanatory note of the same issue, “Except for insulators such as those of No. 8546, this group includes all electrical insulating products for electrical equipment. In this case, there are two conditions: (i) These are made entirely of electrical insulating material, or are made entirely of electrical insulating material (except for small amounts of metal components (screws, spiral grooved sockets, sleeves, etc.) installed during the casting process solely for assembly purposes). (e.g. plastic). “And they are designed for electrical insulation, even though they may have other functions (e.g. protection) at the same time.” - ”These items come in many different shapes. This group includes, in particular, covers, bases and other parts for switches, circuit breakers, etc.; The base and support of the fuse; Rings and other parts for lamp holders; Winding type for resistors or coils; Strips and dominoes for connections without terminals; Shims for various bobbins and windings; It is explained as “includes the body of the spark plug.” ○ Since this product is an insulating product made of plastic, it is classified under No. 8547.20-0000 in accordance with the provisions of General Rules No. 1 and No. 6 on the interpretation of the tariff schedule.
1221 | 8537 | TPTeach Pendant2 for RC700A R12NZ900L9 | ㅇ Overview -218.3mm × 110.0mm × 66.6mm, an electric device with a 5m long cable attached to a private controller presented separately, so it is connected to a separate controller and industrial 6 axes (± x, ± y, ± z, ± u, ± v, ± W) Item used to control the operation of the robot -The function to enter, edit, or store the mobile location or to move the robot to that location, and programming for the robot cannot be done. -Un use voltage: DC 24V (Application goods) ㅇ Components and functions -Display: Displays various information such as the number, location, speed, and distance of the robot -Emergency stop switch: Emergency suspension -Enable switch: Is it powered or blocked to the robot -Mode Selector Key Switch: Select Robot's Operation Mode (Teach, Auto) -Operation Panel: Input, edit, store, and execute the movement location of the robot -Host interface Cable: 25 pin connectors are attached and connected to a dedicated controller to transmit and receive data to the robot. | ㅇ Tariff Schedule No. 8537 includes 'boards, panels, consoles, desks, cabinets and other bases for electrical control or distribution (limited to those equipped with two or more devices of Heading 8535 or 8536, and devices of Chapter 90 and numerical control). Subheading 8537.10 subheading includes ‘things combined with appliances, excluding exchange appliances of heading 8517’, and subheading 8537.10 subcategories ‘things with a voltage of 1000 volts or less’; - In the commentary of the same issue, “These devices are made by assembling the devices [e.g. switches and fuses] mentioned in the previous two issues on a board, panel, console, etc., or mounted in a cabinet, desk, etc. ... The articles of this heading range from small switchboards (e.g. for lighting equipment) simply equipped with two or three switches, fuses, etc. to machine tools, rolling mills, power plants, radio stations, etc., including assemblies of several articles listed in the text of this heading. “It ranges from complex control panels used,” he explains. ㅇ Therefore, this product is an electrical device that controls the operation of an industrial 6-axis robot. It is not programmable and is considered to be an 'other control panel' with a voltage of 1,000 volts or less, so it is classified in accordance with General Rules No. 1 and 6 on the interpretation of the Tariff Schedule. Classified under 8537.10-2090.
1222 | 8509 | DRIVE WITH COVER LM12 | ㅇ The items of goods -It is a product that constitutes the coffee grinder, can hold the beans and connects with the grinder to operate or stop the motor through electrical energy and display the rechargeable battery balance through the LED - specification Size: 115mm (height)*85mm (diameter) · Weight: 344g -The photo photo | ㅇ In Note 4 of Chapter 85 of the Tariff Schedule, ‘No. 8509 classifies only the following electrical appliances generally used at home. go. Defined as ‘floor polisher, food grinder, food mixer, fruit juice or vegetable juice extractor (regardless of weight)’ ㅇ In Tariff Schedule No. 8509, ‘household electrical appliances (limited to those equipped with electric motors, excluding vacuum cleaners of No. 8508)’ are classified. - In the explanatory note for the same issue, ‘This heading includes many domestic electrical appliances incorporating electric motors. In this subparagraph, “home appliances” refer to appliances generally used at home. Depending on the type, these devices are distinguished by one or more characteristics such as overall dimensions, design, capacity, and volume. ‘The criterion for judging these characteristics is that the device should not be operated at a level that exceeds household needs.’ ㅇ Considering the size and weight of this product, it is difficult to consider that the device is operated at a level exceeding the needs for home use. ㅇ General Rule No. 2 (a) on the Interpretation of the Tariff Schedule states, 'Goods listed in each item include incomplete or unfinished goods if they have the essential characteristics of complete or finished goods in the state in which they are presented. ‘It is considered to be possible.’ ㅇ Therefore, although the grinder, which is the physical space where coffee is ground, is not presented in this product, it is equipped with both a motor for grinding and a control unit to control it, so it is considered to have the essential characteristics of a home coffee grinder. General Rule No. 1 on Interpretation of the Tariff Schedule , classified in subparagraph 8509.80-1000 according to subparagraphs 2 (a) and 6.
1223 | 8509 | LAMASTER4 IN 1 AUTOMATIC COFFEE GRINDER LM100 | ㅇ The items of goods -In general, it consists of a USB connector, PCB, motor, charger, grinder, grinder, drip filter by using USB using USB and rotating the grinder with a motor. - specification Size: 210mm (height)*100mm (bottom)*80mm (upper diameter) · Weight: 470g -The photo photo | ㅇ In Note 4 of Chapter 85 of the Tariff Schedule, ‘No. 8509 classifies only the following electrical appliances generally used at home. go. Defined as ‘floor polisher, food grinder, food mixer, fruit juice or vegetable juice extractor (regardless of weight)’ ㅇ In Tariff Schedule No. 8509, ‘household electrical appliances (limited to those equipped with electric motors, excluding vacuum cleaners of No. 8508)’ are classified. - In the explanatory note for the same issue, ‘This heading includes many domestic electrical appliances incorporating electric motors. In this subparagraph, household appliances refer to appliances generally used at home. Depending on the type, these devices are distinguished by one or more characteristics such as overall dimensions, design, capacity, and volume. ‘The criterion for judging these characteristics is that the device should not be operated at a level that exceeds household needs.’ ㅇ Considering its size and weight, this product is an electric device that grinds coffee by rotating a grinder with an electric motor using electricity at home, and is classified as a household electrical device in Tariff Schedule No. 8509. ㅇ Therefore, the product in question is a household electrical appliance corresponding to ‘other appliances_coffee grinder’ and is classified under No. 8509.80-1000 in accordance with General Rules No. 1 and No. 6 on the interpretation of the Tariff Schedule.
1224 | 8509 | GRINDER LM13 | ㅇ The items of goods -If you connect to the body with the body of the coffee grinder, it uses the electricity to turn the ceramic blades and adjust the particle size of the coffee beans. - specification Size: 75mm (height)*85mm (diameter) · Weight: 146g -The photo photo | ㅇ In Part 16, Note 2, Item B of the Tariff Schedule, 'Other parts that are dedicated to or mainly used in a specific machine or several types of machines classified under the same heading (including machines in heading 8479 or 8543) are not permitted by the machine. It is classified as No. 8409, No. 8431, No. 8448, No. 8466, No. 8473, No. 8503, No. 8522, No. 8529, and No. 8538, depending on the heading or case to which it belongs. ㅇ In Note 4 of Chapter 85 of the Tariff Schedule, ‘No. 8509 classifies only the following electrical appliances generally used at home. go. Limited to ‘floor polishers, food grinders, food mixers, fruit juice or vegetable juice extractors (regardless of weight)’ ㅇ In Tariff Schedule No. 8509, ‘household electrical appliances (limited to those equipped with electric motors, excluding vacuum cleaners of No. 8508)’ are classified. - In the explanatory note for the same issue, ‘This heading includes many domestic electrical appliances incorporating electric motors. In this subparagraph, “home appliances” refer to appliances generally used at home. Depending on the type, these devices are distinguished by one or more characteristics such as overall dimensions, design, capacity, and volume. ‘The criterion for judging these characteristics is that the device should not be operated at a level that exceeds household needs.’ ㅇ Therefore, this product cannot be used for a specific purpose by itself, but is used in combination with the main body, is an essential element of the coffee grinder classified in No. 8509, and is a part dedicated to or mainly used in the relevant electric device, so it is not subject to the tariff rate table. Classified in subheading 8509.90-0000 in accordance with GIRs 1 and 6 on interpretation.
1225 | 8529 | LCD MODULE TM121SDS01 121inch 800×600×RGB TFT module | ㅇ This article is a 12.1-inch TFT-LCD module that consists of LCD Panel, BackLight Uint, Driver IC, FPC Cable, FRAME, and can be implemented. -It is a general -purpose LCD such as applying patient monitor monitor ㅇ Function by major components -LCD PANEL: A device showing an image as an LCD consisting of glass, liquid crystal, polarizing plate -Driver IC & FPC Cable: Cable with a circuit for connection between Driver IC for driving LCD and external input signal -BackLight Unit: A light source device that allows you to recognize LCD burns by irradiating uniform flat lights by located in the lower part of LCD panel -FRAME: External Protection case ㅇ specification -Diagonals: 12.1 INCH -Resolution: 800 × 3 (RGB) × 600 (Application goods) (Monitor of a patient who is applied to the applicable items) | ㅇ This product is an LCD module with a driving circuit and a backlight unit attached to a TFT-LCD panel. The product with a driving circuit and backlight unit attached to a TFT-LCD panel is defined in the Explanation No. 9013. It is an item outside the category of “liquid crystal device”. * The WCO 57th HS Committee (March 2016) decided that the TFT-LCD module (dedicated to tablet PCs) with the driving circuit and backlight unit attached to the LCD panel should be designated as No. 8473 (Computer Parts) instead of No. 9013. did ㅇ Pursuant to Note 2, Item A of Part 16 of the Tariff Schedule, when examining which specific item of Part 16 the goods in question fall under, - This product cannot be classified under No. 8531 because it is a product that can display various information such as images rather than limited information, and is not a product specified in Chapter 84 or Chapter 85 of the Tariff Schedule. ㅇ In Part 16, Note 2, Item B of the Tariff Schedule, “Other parts that are dedicated to or mainly used in a specific machine or several types of machines classified under the same heading, depending on the heading to which the machine belongs or the case… No. 8529. It is stipulated that “classified as ..”, - In Tariff Schedule No. 8528, “monitors and projectors not equipped with television receivers” are classified. - In Tariff Schedule No. 8529, “parts (limited to those used exclusively or primarily for goods listed in Nos. 8525 to 8528)” are classified. ㅇ This product is an LCD module that can display various information such as video, and is applied to patient monitoring device monitors, etc., so it is considered 'parts of other monitors' and pursuant to HSK General Rules No. 1 and 6 on the interpretation of the Tariff Schedule. Classified under heading 8529.90-9990
1226 | 8525 | IRIS X PRO 4620 VideoScope Set Endoscopic Camera | ㅇ This item is an integrated industrial endoscopic camera consisting of a 7 -inch monitor, a lever for the probe direction, a camera image sensor and a probe equipped with LED lighting. -The thin, long probe having a diameter of 6 mm is inserted into a component or industrial facility with a narrow and complex structure to confirm the interior. At the end of the probe, the image sensor and LED lighting are equipped with image sensors for imaging and recording. -It is used to check the status (foreign substances, cracks, coupling, etc.) by inserting a probe inside the part or the facility. -It can be taken or stored on the monitor of the body by taking a video with a photo or video. ㅇ Main specifications 1) body -Do display screen: 7 -inch touch screen -Shost resolution: 1280 × 800 pixel -The main power rechargeable lithium ion battery / auxiliary power: 12V adapter 2) Video -Video format: MPEG4 (.avi) -Photo format: BMP (.bmp), JPEG (.jpg), PNG (.png) -Save device: 16g / USB 16g 3) Image control -Extraction (zoom): 5 times enlarged (adjustable 16 steps) -Choe rotation: left and right, up and down reversal -In image adjustment: brightness, contrast, color adjustment -Not: Image tin is inserted 4) probe -Camera Image Sensor: AIT Advanced Image Sensor -Light Source: High Power LED -Directions: 6mm, length: 2m (Application goods) | ○ Tariff Schedule No. 8525 stipulates “transmitting devices for radio broadcasting or television (regardless of whether they are equipped with receiving devices, voice recording devices, or playback devices) and television cameras, digital cameras, and video camera recorders.” - In the commentary of the same issue, in the ‘(B) Television Camera, Digital Camera, and Video Camera Recorder’ group, “This group includes the following items that capture images and convert them into electrical signals. (1) Transmitting video images for viewing or remote recording outside the camera (television camera) (2) Saving video images to the camera in the form of still or moving images (digital cameras and video camera recorders)... omitted. .. In the case of digital cameras and video camera recorders, images are recorded on internal storage devices or media. These cameras contain analog-to-digital converters (ADCs) and output terminals that provide a means of transmitting images to automatic data processing machines, printers, televisions, or other visual machinery units. “Certain types of digital cameras and video camera recorders are equipped with input terminals for internal recording of analog or digital video files from such externally connected devices.” ○ This product is an item that can be captured in the form of still images or videos using the image sensor at the tip of the probe to photograph the interior of industrial facilities with complex structures, and stored in the internal storage device of the main body or monitored through the display of the main body. Since it is a video camera recorder, it is classified in Subheading 8525.80-3000 in accordance with General Rules No. 1 and 6 on the Interpretation of the Tariff Schedule.
1227 | 8537 | MIRROR TOTAL CONTROLLEROS REAR VIEW MIRROR 23424017 | -The goods dog ㆍ Assembled an outside mirror of the car and receives the output command of an external subject control device through LIN communication to control the load of the outside mirror (heat wire, yen, puddle lamp, electric fold, etc.) · “Mirror controller” is an integrated assembled MCU, Mirror System IC, user, overcurrent and overload protective device in the plastic housing, and at both ends of the “mirror controller” attached to the subject control device for connection with the “INPUT Cable(Power supply, LIN communication, ground), and the load is connected to several strands of cables attached to the power supply and control. ㆍ Rated voltage DC 13.5V -The photo photo | ㅇ Tariff Schedule No. 8537 provides for “electrical control or distribution boards, panels, consoles, desks, cabinets and other foundations (limited to those equipped with two or more devices of Heading 8535 or 8536, and devices of Chapter 90). and those combined with numerical control devices, excluding exchange devices of heading 8517)”, - In the explanatory note of the same issue, “These are the devices mentioned in the previous two items (e.g. switches and fuses) assembled on a board, panel, console, etc., or mounted in a cabinet, desk, etc. It is said to be. These are also usually equipped with instruments and sometimes with auxiliary equipment such as transformers, valves, voltage regulators, rheostats, and lighting networks. Articles of this heading range from small switchboards (e.g. for lighting equipment) simply equipped with two or three switches, fuses, etc., to machine tools and rolling mills containing assemblies of several articles enumerated in the main text of this heading. “It ranges from complex control panels used in mills, power plants, wireless stations, etc.” - Subheading No. 8537.10 subcategories “those with a voltage of 1,000 volts or less,” and HSK No. 8537.10-2090 subcategories “other control panels,” excluding numerical control panels and programmable controllers. ㅇ This product is assembled inside the outside mirror of a car, receives output commands from the external master control device (MASTER) through LIN communication, and then controls the load (heating wire, actuator, puddle lamp, electric folding, etc.) of the outside mirror. Since it is a device that does not use a control panel, it falls under Tariff Schedule No. 8537, and since it is a control panel with a voltage of 1,000 volts or less and is not a numerical control panel or a programmable controller, it falls under “other control panels.” ㅇ Therefore, this product is classified under No. 8537.10-2090 in accordance with the provisions of General Rules No. 1 and No. 6 on the interpretation of the tariff schedule. end.
1228 | 8525 | Front Camera 8201723899 | -The goods dog ㆍ "Front Camera" mounted on the front of the vehicle, “bracket” for attaching a camera to the vehicle, and a co -“insulated front” that delivers the video to see the camera video on the driver's monitor.Packed together in the box ㆍ "Front Camera" of the vehicle is a lens, a CMOS image sensor, an ISP (digital image quality correction taken from the sensor), and an LVDS SerilalizerIt is assembled at the same time and there is no storage device -The photo photo | ㅇ Tariff Schedule No. 8525 classifies “transmitting devices for radio broadcasting or television (regardless of whether they are equipped with receiving devices, voice recording devices, or playback devices) and television cameras, digital cameras, and video camera recorders.” - In the explanatory note of the same issue, “This group includes the following articles for capturing images and converting them into electrical signals. (1) Transmitting video images for viewing or remote recording outside the camera (television camera) (2) Saving to a camera in the form of still images or moving images (digital cameras and video camera recorders),” he explained. “Cameras of this heading capture images by focusing the image on a photosensitive device, such as a complementary metal oxide semiconductor or charge-coupled device. “A photosensitive device converts the electrical representation of the image into an analog or digital record for further processing.” - In addition, subheading 8525.80 subcategories “television cameras, digital cameras and video camera recorders,” and HSK subheading 8525.80-1020 subcategories “television cameras for monitors.” ㅇ This product is presented in a paper box with a camera, bracket, and cable for mounting on the vehicle. It is constructed to mount the camera on the vehicle so that the front image can be viewed on the monitor in the driver's seat, so it is a retail set, and its essential characteristics are: Since it is on a camera, the entire thing must be classified as a camera. ㅇ The camera of this product is composed of a lens, image sensor, ISP, etc. and does not have a recording device itself, so it is a finished television camera product. ㅇ Therefore, since this product corresponds to a television camera for monitoring the front of the vehicle from the driver's seat of the vehicle, it is classified under No. 8525.80-1020 in accordance with the provisions of General Rules No. 1 and No. 6 on the interpretation of the Tariff Schedule.
1229 | 8543 | SVMSurround View Monitoring AVM 8201723901 | -The goods dog ㆍ Four "cameras" mounted on the front, rear, left and right of the vehicle, and a video received from the camera to synthesize the image in one screen, as if looking down the vehicle in the sky.Nine “cable” for transmitting, “bracket” for the camera installed in a vehicle, and a sales package in a paper box · Output to the internal monitor of the vehicle by synthesizing images taken from 4 cameras into one image ㆍ “ECU” is composed of Deserializer (video interface IC that passes the image data from the camera), CPU, DDR, and MICOM, ① Distortion correction (over 190 degrees or more supervision distortionsCorrected by time), ② Top view conversion (converted to a top view mode image that looks at the image input from the four -channel camera equipped with different positions and angle of the vehicle), ③ Video matching (a video taken from four camerasSynthesis with the video of the video and converting it into a top view mode, executing each video appropriately rotated, placed, and synthesized. -The photo photo ※ Reference material <Inside the camera> | ㅇ In Tariff Schedule No. 8543, “Other electrical equipment (limited to those not separately classified in this Chapter and having a unique function)” is classified. - In the Explanatory Note to the same heading, “This heading does not fall under any other heading of this Chapter, is not particularly classified in any other heading of the Classification Schedule, and is not excluded by application of Part 16 or the Legal Note of this Chapter. “Includes all electrical equipment…Electrical equipment falling under this heading must have a unique function,” it stipulates. “(4) Mixing units: used in recording to combine the output from two or more microphones; These are sometimes combined with amplifiers. This heading also includes audio mixers and equalizers. However, mixing devices specifically manufactured for motion pictures are excluded (No. 9010)” as examples of goods included in this heading. ㅇ In addition, in Note 4 of Part 16 of the Tariff Schedule, “even if one machine (including a combination of several types of machines) is composed of various individual devices (whether separately or piping, transmission, power (irrespective of whether they are interconnected by cables or other devices), if they are intended to perform together a function clearly specified in any of Chapter 84 or Chapter 85, they shall be classified in their entirety under the corresponding heading according to their functions.” It is stipulated, - In the General Explanatory Note to Part 16, “(III) Accessory apparatus,” it applies to the cases of “Girms 2 (a) and 3 (b), and notes 3 and 4 of the subpart”, and “with main machinery”. It is explained that “those that are presented as accessory devices [...] and that are usually dependent on the main machine are classified together with the main machine.” ㅇ This product has a unique function that when the “cameras” on the front, rear, left, and right sides of the vehicle capture images, the “ECU” that receives the images through the “cable” synthesizes the images and outputs them. - Since it is not simply for shooting video, but editing it into a useful video for parking based on the captured video, the function of this product is not simply a “camera” but a “video editing” similar to the “voice mixing device” in Tariff Schedule No. 8543. corresponds to - Since the components of this product, such as camera, ECU, and cable, are all combined together to perform a single function, this product falls under the functional unit machine in Note 4 of Part 16 of the Tariff Schedule, and brackets, etc. are to be used only for the corresponding product. Since it is an accessory device for this product, the entire product must be classified as “other electrical devices with unique functions” in Tariff Schedule No. 8543. ㅇ Therefore, this product is classified under No. 8543.70-9090 in accordance with the provisions of General Rules No. 1 and No. 6 on the interpretation of the Tariff Schedule. end.
1230 | 8541 | TRANSISTOR BSM50GD120DN2E3226 | ㅇ Overview -Innsulated gate bipolar transistor (IGBT) with a 350W power waste rate of power wastes, and 6 FREE-WHEEL DIODE (FWD) to protect them, and then 107.5mm × 45mm × ×Modularized goods with a 17mm plastic package and attached 17 metal plates and 17 input and output terminals -The part of the inverter that runs a three -phase motor is used to switch power. -The rated voltage (VCE): 1200V -The rated current (IC): 50a -Total power waste rate: 2100W (Circuit) (Application goods) | ㅇ In Note 9 of Chapter 85 of the Tariff Schedule, “In the case of classifying goods prescribed in this Note, heading 8541 or 8542 shall, except in the case of heading 8523, be construed as including the goods in question, especially in view of its function. It takes precedence over any other subparagraph of this table.” - Tariff Schedule No. 8541 classifies ‘diodes, transistors and similar semiconductor devices, photosensitive semiconductor devices, light-emitting diodes, and mounted piezoelectric crystal elements’; subheading 8541.29 classifies ‘other’ transistors; - In the commentary of the same issue, “Transistors include the following. ... (3) Insulated gate bipolar transistor: It is a three-terminal device consisting of one gate terminal and two load terminals. By applying an appropriate voltage to the gate and emitter terminals, current in one direction can be controlled (i.e. connected and blocked). “The IGBT chip may contain a diode within a single package, which protects the IGBT device while allowing it to continue to function as a transistor.” - “The devices described above are classified in this heading regardless of whether they are sealed with terminals or conductors, are not mounted, or are on a disk that is not cut into pieces.” ㅇ This product is a product in which 6 insulated gate bipolar transistors with protective diodes connected in parallel are sealed in a single package and 17 metal terminals are attached, so it is included in the category of transistors specified in No. 8541. ㅇ Therefore, this product is considered to be an ‘other’ transistor with a power waste rate of 1 watt or more and is classified under No. 8541.29-9000 in accordance with General Rules No. 1 and 6 on the interpretation of the tariff schedule.
1231 | 8529 | TFTLCD MODULE800480 TM050RDZP0200 PRCHNA | ㅇ Overview -LCD module consisting of TFT-LCD panels, driver ICs, Back Light Unit (including Timing Controller), FPCB, etc. (size: 5 inches, resolution: 800*480) ㅇ Use - (Hwachee) Monitor to display various information provided by equipment such as device control and operation status, safety equipment, traffic information, etc. - (specifications) Not listed ㅇ Function of components -LCD PANEL: A color image display unit injected with a liquid crystal designed with a specific information pattern -BackLight Unit: Parts that supply light sources to TFT LCD Glass -FPCB: Wiring to connect signals from CPUs with FLEXIBLE PCB connected to TFT -Driver IC: Integrated circuits for transmitting signals necessary for LCD driving | ㅇ This product is a product with an FPCB, Source Drive IC, etc. attached to an LCD panel, and is outside the scope of “liquid crystal device” as defined in the Explanation No. 9013. * The WCO 57th HS Committee (March 2016) decided that the TFT-LCD module (dedicated to tablet PCs) with the driving circuit and backlight unit attached to the LCD panel should be designated as No. 8473 (Computer Parts) instead of No. 9013. did ㅇ Pursuant to Note 2, Item A of Part 16 of the Tariff Schedule, when examining which specific item of Part 16 the goods in question fall under, - This product cannot be classified under No. 8531 because it is a product that can display various information such as images rather than limited information, and is not a product specified in Chapter 84 or Chapter 85 of the Tariff Schedule. ㅇ In Part 16, Note 2, Item B of the Tariff Schedule, “Other parts that are dedicated to or mainly used in a specific machine or several types of machines classified under the same heading, depending on the heading to which the machine belongs or the case… No. 8529. It is stipulated that “classified as ..”, - In Tariff Schedule No. 8528, “monitors and projectors not equipped with television receivers” are classified. - In Tariff Schedule No. 8529, “parts (limited to those used exclusively or primarily for goods listed in Nos. 8525 to 8528)” are classified. ㅇ This product is used in combination with electrical appliances such as transportation equipment (aircraft, vehicles, trains, etc.) and electronic products (bidet, etc.). Considering its size, resolution, etc., it is a product that can be used in a variety of devices, and the condition of this product alone is not enough. Although the finished product cannot be specified, it can be said to be a part dedicated to or mainly used in the monitor of No. 8528 as an image display device. ㅇ Therefore, this product is regarded as “parts of other monitors” and classified under No. 8529.90-9990 in accordance with General Rules No. 1 and No. 6 on the interpretation of the Tariff Schedule.
1232 | 8523 | Clarictaiclarictai DVD Type 47 GB | (Overview) A DVD type storage device with computer software that enables noise removal processing and improvement of the image obtained from the CT image device (medical image shooting equipment) and that allows the transmission to the PACS workstation. | ㅇ In Tariff Schedule No. 8523, “disks, tapes, solid-state non-volatile storage devices, smart cards and other media for recording voice or other phenomena [regardless of whether recorded or not, matrices for disk manufacturing; “Including masters, but excluding goods of Chapter 37]” is classified, - The explanatory note for this item states, “This item includes various forms of media for recording sound or other phenomena (numeric data, text, video or other visual data, software), regardless of whether they are recorded or not. “These media are generally inserted into or removed from a recorder or reader, and can be transferred from the recorder or reader to another device.” - B) In the optical media group, “it is generally a disk made of glass, metal, or plastic with one or more light-reflecting layers. Any data (voice or other phenomena) is recorded and stored with a laser beam. This group includes recorded or unrecorded discs, whether rewritable or not. For example, this group includes compact disks (e.g. CDs·V-CDs·CD-ROMs·CD-RAMs) and digital versatile discs (DVDs). “This group also includes magneto-optical media.” ㅇ This product is a DVD (optical media) type storage medium that allows receiving DICOM images from a CT imaging device (medical imaging equipment) and contains computer software used for noise processing and improvement, so general rules regarding the interpretation of the tariff table Classified in subheading 8523.49-1011 according to subparagraphs 1 and 6.
1233 | 8542 | DRIVE IC 1ED3491MC12M | ㅇ Overview -It is used for driving and off control of one insulating gate positive transistor (IGBT) by receiving a signal (PWM) of the microcontroller unit (MCU). -7.60mm × 6.40mm × 2.65mm plastic package is attached to 16 input / output terminals and combined structure chip integrated circuits manufactured by applying CMOS process -Thisly, one control (primary side) chip connected to the MCU and one drive (secondary side) chip connected to the IGBT on the two electricly separated lead frames on the two lead frames are placed side by side and molded with plastic resin after wire bonding -If the primary or secondary power source is less than the reference value for the accurate ON OFF control of the IGBT, UVLO (Under VOLTAGE LOCK OUT) function and the internal parasitic capacity (UVLO) function that ignores the primary control signal and outputs the off signal to the secondary chip.Miller Capacitance) Desaturation Protection function that transmits IGBT (Soft-Off) error messages to microcontroller units in an Active Miller Clamp function and overcurrent situation for IGBT prevention of IGBT due to IGBT components. -Output current: 9a (Inside photo of the package of the applicable item and X -ray photo) (External form and internal structure of the package of the applicable item) ㅇ Components and functions -GND1 (Terminal 1): 1st ground ground -VCC1 (terminal 2): 1st side power supply -ADJA (terminal 3): Set Soft-Off current value by connecting with external resistance (step 16) -ADJA (terminal 4): Desaturation time setting by connecting with external resistance (step 16) -RDYC (5th terminal): Unlock error -FLT_N (terminal 6): Error detection -IN (terminal 7): MCU control input signal for IGBT driving -GND1 (8th terminal): 1st ground ground -Vee2 (9th terminal): Secondary power power (-) -Clamp (terminal 10): Active Miller Clamp function -OFF (terminal 11): IGBT drive signal output (SINK) -ON (Terminal 12): IGBT drive signal output (source) -DESAT (terminal 13): Desaturation Protection function -VCC2 (terminal 14): Secondary power (+) -GND2 (terminal 15): Secondary ground -Vee2 (terminal 16): Secondary power (-) | ㅇ In Chapter 85, Note 9, Item B of the Tariff Schedule, ‘composite structure chip integrated circuit’ is defined as “an integrated circuit consisting of a composite structure chip consisting of two or more monolithic integrated circuits that are inseparably combined according to their respective intentions and purposes. It refers to a circuit. It does not matter whether it is equipped with one or more insulating boards and a lead frame, but it excludes those equipped with other active circuit elements or passive circuit elements.” - “In classifying articles within this State, heading 8541 or 8542, except in the case of heading 8523, shall have precedence over any other heading in this table which, in view of its function, is specifically construed to include such articles. “It is stipulated. ㅇ In Tariff No. 8542, ‘electronic integrated circuits’ are classified, and in the commentary of the same issue, it is explained that “...electronic integrated circuits include memory, microcontroller, control circuit, logic circuit, gate array, interface circuit, etc.” I am doing it, - “Electronic integrated circuits include the following: ... (III) Multichip integrated circuits ... The general forms of multichip integrated circuits are as follows. Two or more monolithic integrated circuits stacked side by side; Two or more monolithic integrated circuits stacked top to bottom; It is explained as “composed of three or more monolithic integrated circuits and is a mixture of the above two types.” - Also, “These monolithic integrated circuits are combined and connected into a single body and can be packaged by encapsulation or other methods. “They must be inseparably combined for any purpose.” - “Monolithic integrated circuits can be connected in a variety of ways, including adhesive, wire bond, and flip chip technology,” it explains. ㅇ This product uses CMOS semiconductor processing technology to stack two monolithic integrated circuits that combine active and passive elements such as transistors and resistors into one lump, stacked side by side, connected by wire bonding, and then combined so that they cannot be separated. Included in the category of composite structure chip integrated circuit. ㅇ Therefore, this product is a composite structure chip integrated circuit, and is considered a ‘controller’ that performs the function of controlling the operation of IGBT, and is classified under No. 8542.31-3000 in accordance with General Rules No. 1 and No. 6 on the interpretation of the Tariff Schedule.
1234 | 8528 | SMART BEAM PROJECTORSSB12DLWA10 | ㅇ The items of goods -PROJECTOR used for various purposes in offices, lectures, and homes -The projector to expand the input video by interrupting the input video on the screen by connecting to an external storage device, a mobile phone, a computer, etc. -Main specifications · Type: DLP Type Resolution: 854 × 480 Lines Brightness: 200 lm · Input terminal: connected to external devices through the USB port terminal, WiFi · Communication module (Wi-Fi and Bluetooth): Transfer and receive data wirelessly by connecting Wi-Fi. · Speaker built -in ㅇ Structural difference according to the projection method -Smidium and small -scale use 1dLp (DMD) method and large size uses 3LCD methods. | ㅇ Tariff Schedule No. 8528 classifies “monitors, projectors, and television reception devices without television receivers (regardless of whether they are combined with radio broadcast receivers and devices for recording or playing audio or video).” ㅇ In the explanatory note (C) of the same issue, in the projector group, “A projector is a device that can project an image usually displayed on a television receiver or monitor screen onto an external surface. “They are based on cathode ray tube (CRT) or flat panel (e.g. DMD, LCD, plasma) technologies.” - This product that connects to a computer, cell phone, camcorder, etc. to project an image on an external surface is a projector. ㅇ Subheading 8528.62 of the Tariff Schedule subcategories “projectors designed for use in automatic data processing machines of heading 8471 and usable by direct connection”; - In the explanatory note of the same issue, the characteristics of “(A) monitors designed for use in automatic data processing machines of heading 8471 that can be used by direct connection” are “(i) they are usually integrated into the central processing unit of the automatic data processing machine.” Displays signals from the graphics adapter (monochrome or color). (ii) They do not have a built-in channel selection function or video tuner. (iii) They are equipped with connectors characteristic of automatic data processing systems (e.g. RS-232C interface, DIN, D-SUB, VGA, DVI, HDMI or DP (display port) connectors). … “It is explained that ㅇ In the HS Explanation, there is no provision for “projectors designed for use in automatic data processing machines of No. 8471 and that can be used by direct connection,” so applying the above characteristics of “monitors” to review whether the goods in question fall under subheading 8528.62 - Although this product can be used by connecting to an automatic data processing machine through WiFi communication, - In 2017, as the terminology of subheading 8528.62 was revised to “a projector designed for use in an automatic data processing machine of heading 8471 and usable by direct connection,” - This application product does not have a connector (e.g. HDMI) with the characteristics of the automatic data processing system as exemplified in the manual, so it cannot be used by connecting directly. - Video output is possible by connecting to a mobile phone, external storage device, etc., not an automatic data processing machine, so it cannot be considered as designed for use in an automatic data processing machine. ㅇ Therefore, since this applied product corresponds to other projectors, it is classified under No. 8528.69-0000 in accordance with General Rules No. 1 and No. 6 on the interpretation of the Tariff Schedule.
1235 | 8542 | DRIVE IC 1ED3431MC12M | ㅇ Overview -It is used for driving and off control of one insulating gate positive transistor (IGBT) by receiving a signal (PWM) of the microcontroller unit (MCU). -7.60mm × 6.40mm × 2.65mm plastic package is attached to 16 input / output terminals and combined structure chip integrated circuits manufactured by applying CMOS process -Thisly, one control (primary side) chip connected to the MCU and one drive (secondary side) chip connected to the IGBT on the two electricly separated lead frames on the two lead frames are placed side by side and molded with plastic resin after wire bonding -If the primary or secondary power source is less than the reference value for the accurate ON OFF control of the IGBT, UVLO (Under VOLTAGE LOCK OUT) function and the internal parasitic capacity (UVLO) function that ignores the primary control signal and outputs the off signal to the secondary chip.Miller Capacitance) Desaturation Protection function that transmits IGBT (Soft-Off) error messages to microcontroller units in an Active Miller Clamp function and overcurrent situation for IGBT prevention of IGBT due to IGBT components. -Output current: 3a (Inside photo of the package of the applicable item and X -ray photo) (External form and internal structure of the package of the applicable item) ㅇ Components and functions -GND1 (Terminal 1): 1st ground ground -VCC1 (terminal 2): 1st side power supply -ADJA (terminal 3): Set Soft-Off current value by connecting with external resistance (step 16) -ADJA (terminal 4): Desaturation time setting by connecting with external resistance (step 16) -RDYC (5th terminal): Unlock error -FLT_N (terminal 6): Error detection -IN (terminal 7): MCU control input signal for IGBT driving -GND1 (8th terminal): 1st ground ground -Vee2 (9th terminal): Secondary power power (-) -Clamp (terminal 10): Active Miller Clamp function -OFF (terminal 11): IGBT drive signal output (SINK) -ON (Terminal 12): IGBT drive signal output (source) -DESAT (terminal 13): Desaturation Protection function -VCC2 (terminal 14): Secondary power (+) -GND2 (terminal 15): Secondary ground -Vee2 (terminal 16): Secondary power (-) | ㅇ In Chapter 85, Note 9, Item B of the Tariff Schedule, ‘composite structure chip integrated circuit’ is defined as “an integrated circuit consisting of a composite structure chip consisting of two or more monolithic integrated circuits that are inseparably combined according to their respective intentions and purposes. It refers to a circuit. It does not matter whether it is equipped with one or more insulating boards and a lead frame, but it excludes those equipped with other active circuit elements or passive circuit elements.” - “In classifying articles within this State, heading 8541 or 8542, except in the case of heading 8523, shall have precedence over any other heading in this table which, in view of its function, is specifically construed to include such articles. “It is stipulated. ㅇ In Tariff No. 8542, ‘electronic integrated circuits’ are classified, and in the commentary of the same issue, it is explained that “...electronic integrated circuits include memory, microcontroller, control circuit, logic circuit, gate array, interface circuit, etc.” I am doing it, - “Electronic integrated circuits include the following: ... (III) Multichip integrated circuits ... The general forms of multichip integrated circuits are as follows. Two or more monolithic integrated circuits stacked side by side; Two or more monolithic integrated circuits stacked top to bottom; It is explained as “composed of three or more monolithic integrated circuits and is a mixture of the above two types.” - Also, “These monolithic integrated circuits are combined and connected into a single body and can be packaged by encapsulation or other methods. “They must be inseparably combined for any purpose.” - “Monolithic integrated circuits can be connected in a variety of ways, including adhesive, wire bond, and flip chip technology,” it explains. ㅇ This product uses CMOS semiconductor processing technology to stack two monolithic integrated circuits that combine active and passive elements such as transistors and resistors into one lump, stacked side by side, connected by wire bonding, and then combined so that they cannot be separated. Included in the category of composite structure chip integrated circuit. ㅇ Therefore, this product is a composite structure chip integrated circuit, and is considered a ‘controller’ that performs the function of controlling the operation of IGBT, and is classified under No. 8542.31-3000 in accordance with General Rules No. 1 and No. 6 on the interpretation of the Tariff Schedule.
1236 | 8528 | MINI BEAM PROJECTORSSB11DLWA10 | ㅇ The items of goods -PROJECTOR used for various purposes in offices, lectures, and homes -The projector that projects is enlarged by irradiating the input image on the screen by connecting with various external devices such as external storage devices, mobile phones, computers, etc. -Main specifications · Type: DLP Type Resolution: 854 × 480 Lines Brightness: 100 lm · Input terminal: connected to external devices through the USB port terminal, WiFi · Communication module (Wi-Fi and Bluetooth): Transfer and receive data wirelessly by connecting Wi-Fi. · Speaker built -in ㅇ Structural difference according to the projection method -Smidium and small -scale use 1dLp (DMD) method and large size uses 3LCD methods. | ㅇ Tariff Schedule No. 8528 classifies “monitors, projectors, and television reception devices without television receivers (regardless of whether they are combined with radio broadcast receivers and devices for recording or playing audio or video).” ㅇ In the explanatory note (C) of the same issue, in the projector group, “A projector is a device that can project an image usually displayed on a television receiver or monitor screen onto an external surface. “They are based on cathode ray tube (CRT) or flat panel (e.g. DMD, LCD, plasma) technologies.” - This product that connects to a computer, cell phone, camcorder, etc. to project an image on an external surface is a projector. ㅇ Subheading 8528.62 of the Tariff Schedule subcategories “projectors designed for use in automatic data processing machines of heading 8471 and usable by direct connection”; - In the explanatory note of the same issue, the characteristics of “(A) monitors designed for use in automatic data processing machines of heading 8471 that can be used by direct connection” are “(i) they are usually integrated into the central processing unit of the automatic data processing machine.” Displays signals from the graphics adapter (monochrome or color). (ii) They do not have a built-in channel selection function or video tuner. (iii) They are equipped with connectors characteristic of automatic data processing systems (e.g. RS-232C interface, DIN, D-SUB, VGA, DVI, HDMI or DP (display port) connectors). … “It is explained that ㅇ In the HS Explanation, there is no provision for “projectors designed for use in automatic data processing machines of No. 8471 and that can be used by direct connection,” so applying the above characteristics of “monitors” to review whether the goods in question fall under subheading 8528.62 - Although this product can be used by connecting to an automatic data processing machine through WiFi communication, - In 2017, as the terminology of subheading 8528.62 was revised to “a projector designed for use in an automatic data processing machine of heading 8471 and usable by direct connection,” - This application product does not have a connector (e.g. HDMI) with the characteristics of the automatic data processing system as exemplified in the manual, so it cannot be used by connecting directly. - Video output is possible by connecting to a mobile phone, external storage device, etc., not an automatic data processing machine, so it cannot be considered as designed for use in an automatic data processing machine. ㅇ Therefore, since this applied product corresponds to other projectors, it is classified under No. 8528.69-0000 in accordance with General Rules No. 1 and No. 6 on the interpretation of the Tariff Schedule.
1237 | 8528 | Projector NPPA522U | ○ This article is a projector that projects to expand the input video on the screen by connecting to a computer, DVD player, etc. -Mini D-Sub 15Pin terminal and HDMI terminals are connected to computers, and TV Tuner (television reception device) is not built inside. ○ This is the specification -S method: 3LCD method -LCD panel: 0.76 (16:10) -Deal: 1,920 × 1,200 -Bright: 5,200 ANSI Lumens -Image size: 40 ~ 500 inches -Input terminal: Mini D-Sub 15pin (computer), BNC, HDMI, etc. -Bspiker: 10W (Application goods) (Application and output and output terminal) | ○ Tariff Schedule No. 8528 stipulates ‘monitors, projectors, and television reception devices without television receivers (regardless of whether they are combined with radio broadcast receiver devices and devices for recording or reproducing audio or video).’ - In the commentary of the same issue, “A projector is a device that can project images usually displayed on a television receiver or monitor screen onto an external surface. “They are based on cathode ray tube (CRT) or flat panel (e.g. DMD, LCD, plasma) technology.” ㅇ Subheading 8528.62 of the Tariff Schedule subcategories “projectors designed for use in automatic data processing machines of heading 8471 and usable by direct connection”; - In the explanatory note of the same issue, the characteristics of “(A) monitors designed for use in automatic data processing machines of heading 8471 that can be used by direct connection” are “(i) they are usually integrated into the central processing unit of the automatic data processing machine.” Displays signals from the graphics adapter (monochrome or color). (ii) They do not have a built-in channel selection function or video tuner. (iii) They are equipped with connectors characteristic of automatic data processing systems (e.g. RS-232C interface, DIN, D-SUB, VGA, DVI, HDMI or DP (display port) connectors). … “It is explained that ㅇ In the HS Explanation, there is no provision for “projectors designed for use in automatic data processing machines of No. 8471 and that can be used by direct connection,” so applying the above characteristics of “monitors” to review whether the goods in question fall under subheading 8528.62 , Considering that this product is equipped with a terminal that can be used by direct connection to an automatic data processing machine, it is designed to be used in the automatic data processing machine of No. 8471 and meets the requirements for direct connection and use. ○ Accordingly, the goods in question are designed to be used in automatic data processing machines of No. 8471 and correspond to projectors that can be directly connected and used, and are therefore subject to HSK8528.62-0000 in accordance with General Rules No. 1 and 6 on the Interpretation of the Tariff Schedule. Classified (however, it applies after the HS2017 version, when the terminology of subheading 8528.62 was revised)
1238 | 8528 | Projector NP UM351W | ○ This article is a projector that projects to expand the input video on the screen by connecting to a computer, DVD player, etc. -Mini D-Sub 15pin terminal and HDMI terminals are directly connected to the computer, and do not have TV Tuner (television reception device) inside ○ This is the specification -S method: 3LCD type -LCD panel: 0.59 inch LCD with MLA -Mantry: 1,280 × 800pixel -Bright: 3,500 ANSI -Size image: 58 ~ 110 inches -In input terminal: Mini D-Sub 15pin (computer), RCA (video), HDMI, Mini Jack -Bujang Spiker: 20W (Application goods) (Application and output and output terminal) | ○ Tariff Schedule No. 8528 stipulates ‘monitors, projectors, and television reception devices without television receivers (regardless of whether they are combined with radio broadcast receiver devices and devices for recording or reproducing audio or video).’ - In the commentary of the same issue, “A projector is a device that can project images usually displayed on a television receiver or monitor screen onto an external surface. “They are based on cathode ray tube (CRT) or flat panel (e.g. DMD, LCD, plasma) technology.” ㅇ Subheading 8528.62 of the Tariff Schedule subcategories “projectors designed for use in automatic data processing machines of heading 8471 and usable by direct connection”; - In the explanatory note of the same issue, the characteristics of “(A) monitors designed for use in automatic data processing machines of heading 8471 that can be used by direct connection” are “(i) they are usually integrated into the central processing unit of the automatic data processing machine.” Displays signals from the graphics adapter (monochrome or color). (ii) They do not have a built-in channel selection function or video tuner. (iii) They are equipped with connectors characteristic of automatic data processing systems (e.g. RS-232C interface, DIN, D-SUB, VGA, DVI, HDMI or DP (display port) connectors). … “It is explained that ㅇ In the HS Explanation, there is no provision for “projectors designed for use in automatic data processing machines of No. 8471 and that can be used by direct connection,” so applying the above characteristics of “monitors” to review whether the goods in question fall under subheading 8528.62 , Considering that this product is equipped with a terminal that can be used by direct connection to an automatic data processing machine, it is designed to be used in the automatic data processing machine of No. 8471 and meets the requirements for direct connection and use. ○ Accordingly, the goods in question are designed to be used in automatic data processing machines of No. 8471 and correspond to projectors that can be directly connected and used, and are therefore subject to HSK8528.62-0000 in accordance with General Rules No. 1 and 6 on the Interpretation of the Tariff Schedule. Classified (however, it applies after the HS2017 version, when the terminology of subheading 8528.62 was revised)
1239 | 8528 | Projector NPP502HL | ○ This article is a projector that projects to expand the input video on the screen by connecting to a computer, DVD player, etc. -In connection with the computer through the Mini D-Sub 15pin terminal and HDMI terminal, it does not have a built-in TV Tuner (television reception device) inside. ○ This is the specification -S method: Reflection by Single DMD Chip -Main panel: 0.65 ″ (16: 9) -Mantry: 1,920 × 1,080 lines -Bright: 5,000 lm -Size image: 30 ~ 300 inches -In input terminal: Mini D-Sub 15pin (computer), RCA (video), HDMI, etc. -Bujang Spiker: 20W (Application goods) (Application and output and output terminal) | ○ Tariff Schedule No. 8528 stipulates ‘monitors, projectors, and television reception devices without television receivers (regardless of whether they are combined with radio broadcast receiver devices and devices for recording or reproducing audio or video).’ - In the commentary of the same issue, “A projector is a device that can project images usually displayed on a television receiver or monitor screen onto an external surface. “They are based on cathode ray tube (CRT) or flat panel (e.g. DMD, LCD, plasma) technology.” ㅇ Subheading 8528.62 of the Tariff Schedule subcategories “projectors designed for use in automatic data processing machines of heading 8471 and usable by direct connection”; - In the explanatory note of the same issue, the characteristics of “(A) monitors designed for use in automatic data processing machines of heading 8471 that can be used by direct connection” are “(i) they are usually integrated into the central processing unit of the automatic data processing machine.” Displays signals from the graphics adapter (monochrome or color). (ii) They do not have a built-in channel selection function or video tuner. (iii) They are equipped with connectors characteristic of automatic data processing systems (e.g. RS-232C interface, DIN, D-SUB, VGA, DVI, HDMI or DP (display port) connectors). … “It is explained that ㅇ In the HS Explanation, there is no provision for “projectors designed for use in automatic data processing machines of No. 8471 and that can be used by direct connection,” so applying the above characteristics of “monitors” to review whether the goods in question fall under subheading 8528.62 , Considering that this product is equipped with a terminal that can be used by direct connection to an automatic data processing machine, it is designed to be used in the automatic data processing machine of No. 8471 and meets the requirements for direct connection and use. ○ Accordingly, the goods in question are designed to be used in automatic data processing machines of No. 8471 and correspond to projectors that can be directly connected and used, and are therefore subject to HSK8528.62-0000 in accordance with General Rules No. 1 and 6 on the Interpretation of the Tariff Schedule. Classified (however, it applies after the HS2017 version, when the terminology of subheading 8528.62 was revised)
1240 | 8528 | PROJECTORNPPX750U | ㅇ The items of goods -PROJECTOR used for presentations when conducting meetings, seminars, and lectures in offices, lectures, etc. -The projector is a projector that connects to a computer, a DVD player, etc. -Main specifications · M method: 1chip dlp method Resolution: 1,920 × 1,200 lines Brightness: 7,500 lm · Input terminal: Mini D-Sub 15pin (computer), mini din-4pin, HDMI, etc. ㅇ Structural difference according to the projection method -Smidium and small -scale use 1dLp (DMD) method and large size uses 3LCD methods. | ㅇ Tariff Schedule No. 8528 classifies “monitors, projectors, and television reception devices without television receivers (regardless of whether they are combined with radio broadcast receivers and devices for recording or playing audio or video).” ㅇ In the explanatory note (C) of the same issue, in the projector group, “A projector is a device that can project an image usually displayed on a television receiver or monitor screen onto an external surface. “They are based on cathode ray tube (CRT) or flat panel (e.g. DMD, LCD, plasma) technologies.” - This product that connects to a computer, cell phone, camcorder, etc. to project an image on an external surface is a projector. ㅇ Subheading 8528.62 of the Tariff Schedule subcategories “projectors designed for use in automatic data processing machines of heading 8471 and usable by direct connection”; - In the explanatory note of the same issue, the characteristics of “(A) monitors designed for use in automatic data processing machines of heading 8471 that can be used by direct connection” are “(i) they are usually integrated into the central processing unit of the automatic data processing machine.” Displays signals from the graphics adapter (monochrome or color). (ii) They do not have a built-in channel selection function or video tuner. (iii) They are equipped with connectors characteristic of automatic data processing systems (e.g. RS-232C interface, DIN, D-SUB, VGA, DVI, HDMI or DP (display port) connectors). … “It is explained that ㅇ In the HS Explanation, there is no provision for “projectors designed for use in automatic data processing machines of No. 8471 and that can be used by direct connection,” so applying the above characteristics of “monitors” to review whether the goods in question fall under subheading 8528.62 - Considering that this product is equipped with an HDMI terminal, a connector that can be used by directly connecting to an automatic data processing machine - Designed for use in automatic data processing machines of No. 8471, it satisfies the requirements for direct connection and use. ㅇ Therefore, considering this product as a projector that is designed to be used in the automatic data processing machine of No. 8471 and can be used by direct connection, it is classified in No. 8528.62-0000 in accordance with General Rules No. 1 and No. 6 on the interpretation of the Tariff Schedule ( However, subheading 8528.62 terms apply after the revised HS2017 version)
1241 | 8503 | STATOR MOLDING 235397002810 | -The goods dog ㆍ It is an item for use as a stator mounted on the BLDC motor of the automotive fuel pump. ㆍ Understanding the coil on the core by adding, assembling and molding the connector to create a stator assy of the motor. -The photo photo | ㅇ It is stipulated that machine parts in Part 16 of the Tariff Schedule shall be classified as ... No. 8503 ... in accordance with the provisions of Note 2, Item B of Part 16 of the Tariff Schedule, if they do not fall under parts that are goods included in a specific heading. ㅇ Tariff Schedule No. 8503 classifies “parts (limited to those exclusively used or mainly used in machines of heading 8501 or 8502)”; - In the explanatory note of the same heading, “shells, cases, stators, rotors...” are given as examples of goods included in this heading, - HSK No. 8503.00-1000 subcategories “electric motors”. ㅇ In addition, “electric motors and generators” are classified in Tariff Schedule No. 8501, and motors are usually products composed of a stator and rotor, and this product is specially designed to be used as a stator for a BLDC motor, so it is a Tariff Schedule No. 8501 motor. Corresponds to parts of . ㅇ Therefore, this product is classified under heading 8503.00-1000 in accordance with the provisions of General Rules No. 1 and 6 on the interpretation of the Tariff Schedule. end.
1242 | 8504 | ADAPTER SMBTC1208pin | ㅇ The items of goods -The body is equipped with a plug connected to the external power, and the cable and the 8 PIN connector are integrated and the AC power is input and converted to a DC power supply and powered by supplying power to electric devices such as mobile phones. - specification Input voltage: 220V ~, 60Hz, 0.3a Rated output: 5 VDC, 1.2A (rated) ~ 1.5A (MAX) -Picture photo | ㅇ In Tariff Schedule No. 8504, ‘transformers, stationary converters (e.g. rectifiers) and inductors’ are classified. - In the commentary of the same issue ((Ⅱ) Stationary converters), ‘This group of devices is used to convert electrical energy for more useful applications. They combine different types of inverters (e.g. valves) and may also combine various auxiliary devices [...]. 'Their operating principle is based on the conversion elements acting alternately as conductors and insulators,' he explains, '(A) Rectifiers: alternating current (single phase or polyphase). Illustrates the conversion of ] to direct current with a change in voltage. ㅇ This product is a product that receives AC power and converts it into DC power to supply power to and charge electric devices such as mobile phones, and corresponds to a stationary converter in Tariff Schedule No. 8504. ㅇ Therefore, the product in question is an 8-pin charger mainly used or dedicated to electronic devices such as Apple's iPhone and iPod touch, and falls under the tariff rate table as 'battery charger - for automatic data processing machines and their unit devices and for telecommunication devices.' Classified in HSK 8504.40-3010 in accordance with GIRs 1 and 6 on Interpretation
1243 | 8528 | PROJECTOREP097 | ㅇ The items of goods -PROJECTOR used for multi -purpose in offices, classrooms, and homes -The projector to expand the input video on the screen by connecting to the computer, etc. -Main specifications Resolution: 1,280 × 800pixel Brightness: 4,500ansi LM · Input terminal: Mini D-Sub 15pin (computer), HDMI, RCA (video), USB, etc. Intierzing Speaker: 4W | ㅇ Tariff Schedule No. 8528 classifies “monitors, projectors, and television reception devices without television receivers (regardless of whether they are combined with radio broadcast receivers and devices for recording or playing audio or video).” ㅇ In the explanatory note (C) of the same issue, in the projector group, “A projector is a device that can project an image usually displayed on a television receiver or monitor screen onto an external surface. “They are based on cathode ray tube (CRT) or flat panel (e.g. DMD, LCD, plasma) technologies.” - This product that connects to a computer, cell phone, camcorder, etc. to project an image on an external surface is a projector. ㅇ Subheading 8528.62 of the Tariff Schedule subcategories “projectors designed for use in automatic data processing machines of heading 8471 and usable by direct connection”; - In the explanatory note of the same issue, the characteristics of “(A) monitors designed for use in automatic data processing machines of heading 8471 that can be used by direct connection” are “(i) they are usually integrated into the central processing unit of the automatic data processing machine.” Displays signals from the graphics adapter (monochrome or color). (ii) They do not have a built-in channel selection function or video tuner. (iii) They are equipped with connectors characteristic of automatic data processing systems (e.g. RS-232C interface, DIN, D-SUB, VGA, DVI, HDMI or DP (display port) connectors). … “It is explained that ㅇ In the HS Explanation, there is no provision for “projectors designed for use in automatic data processing machines of No. 8471 and that can be used by direct connection,” so applying the above characteristics of “monitors” to review whether the goods in question fall under subheading 8528.62 - Considering that this product (i) has a built-in speaker and (ii) is equipped with an HDMI terminal, which is a connector that can be used for direct connection to an automatic data processing machine. - Designed for use in automatic data processing machines of No. 8471, it satisfies the requirements for direct connection and use. ㅇ Therefore, considering this product as a projector that is designed to be used in the automatic data processing machine of No. 8471 and can be used by direct connection, it is classified in No. 8528.62-0000 in accordance with General Rules No. 1 and No. 6 on the interpretation of the Tariff Schedule ( However, subheading 8528.62 terms apply after the revised HS2017 version)
1244 | 8528 | PROJECTORCPRX250 | ㅇ The items of goods -PROJECTOR used for presentations when conducting meetings, seminars, and lectures in offices, lectures, etc. -The projector is a projector that connects to computer, DVD, VCR, etc. -Main specifications · Method: Different lights from the light source into a three -colored color of red, green, and blue using a mirror that transmits only a certain wavelength of light called datic Miller, and projutes after synthesizing the light controlled by an adaptive LCD with a prism Resolution: 1,0240 × 768 lines Brightness: 2,700 LM · Input terminal: Mini D-Sub 15pin (computer), etc. Built -in speaker: 20W MONO | ㅇ Tariff Schedule No. 8528 classifies “monitors, projectors, and television reception devices without television receivers (regardless of whether they are combined with radio broadcast receivers and devices for recording or playing audio or video).” ㅇ In the explanatory note (C) of the same issue, in the projector group, “A projector is a device that can project an image usually displayed on a television receiver or monitor screen onto an external surface. “They are based on cathode ray tube (CRT) or flat panel (e.g. DMD, LCD, plasma) technologies.” - This product that connects to a computer, cell phone, camcorder, etc. to project an image on an external surface is a projector. ㅇ Subheading 8528.62 of the Tariff Schedule subcategories “projectors designed for use in automatic data processing machines of heading 8471 and usable by direct connection”; - In the explanatory note of the same issue, the characteristics of “(A) monitors designed for use in automatic data processing machines of heading 8471 that can be used by direct connection” are “(i) they are usually integrated into the central processing unit of the automatic data processing machine.” Displays signals from the graphics adapter (monochrome or color). (ii) They do not have a built-in channel selection function or video tuner. (iii) They are equipped with connectors characteristic of automatic data processing systems (e.g. RS-232C interface, DIN, D-SUB, VGA, DVI, HDMI or DP (display port) connectors). … “It is explained that ㅇ In the HS Explanation, there is no provision for “projectors designed for use in automatic data processing machines of No. 8471 and that can be used by direct connection,” so applying the above characteristics of “monitors” to review whether the goods in question fall under subheading 8528.62 - Considering that this product (i) has a built-in speaker and (ii) is equipped with a D-SUB terminal, a connector that can be used for direct connection to an automatic data processing machine. - Designed for use in automatic data processing machines of No. 8471, it satisfies the requirements for direct connection and use. ㅇ Therefore, considering this product as a projector that is designed to be used in the automatic data processing machine of No. 8471 and can be used by direct connection, it is classified in No. 8528.62-0000 in accordance with General Rules No. 1 and No. 6 on the interpretation of the Tariff Schedule ( However, subheading 8528.62 terms apply after the revised HS2017 version)
1245 | 8528 | PROJECTORD13WUHS | ㅇ The items of goods -PROJECTOR used for presentations when conducting meetings, seminars, and lectures in offices, lectures, etc. -The projector to expand the input video on the screen by connecting to a PC or laptop -Main specifications Typical: 1chip dlp type Resolution: 1,920 × 1,200 lines Brightness: 13,500 LM Input terminal: HDMI, DVI-D, SDI, etc. ㅇ Structural difference according to the projection method -Smidium and small -scale use 1dLp (DMD) method and large size uses 3LCD methods. | ㅇ Tariff Schedule No. 8528 classifies “monitors, projectors, and television reception devices without television receivers (regardless of whether they are combined with radio broadcast receivers and devices for recording or playing audio or video).” ㅇ In the explanatory note (C) of the same issue, in the projector group, “A projector is a device that can project an image usually displayed on a television receiver or monitor screen onto an external surface. “They are based on cathode ray tube (CRT) or flat panel (e.g. DMD, LCD, plasma) technologies.” - This product that connects to a computer, cell phone, camcorder, etc. to project an image on an external surface is a projector. ㅇ Subheading 8528.62 of the Tariff Schedule subcategories “projectors designed for use in automatic data processing machines of heading 8471 and usable by direct connection”; - In the explanatory note of the same issue, the characteristics of “(A) monitors designed for use in automatic data processing machines of heading 8471 that can be used by direct connection” are “(i) they are usually integrated into the central processing unit of the automatic data processing machine.” Displays signals from the graphics adapter (monochrome or color). (ii) They do not have a built-in channel selection function or video tuner. (iii) They are equipped with connectors characteristic of automatic data processing systems (e.g. RS-232C interface, DIN, D-SUB, VGA, DVI, HDMI or DP (display port) connectors). … “It is explained that ㅇ In the HS Explanation, there is no provision for “projectors designed for use in automatic data processing machines of No. 8471 and that can be used by direct connection,” so applying the above characteristics of “monitors” to review whether the goods in question fall under subheading 8528.62 - Considering that this product is equipped with an HDMI terminal, a connector that can be used by directly connecting to an automatic data processing machine - Designed for use in automatic data processing machines of No. 8471, it satisfies the requirements for direct connection and use. ㅇ Therefore, considering this product as a projector that is designed to be used in the automatic data processing machine of No. 8471 and can be used by direct connection, it is classified in No. 8528.62-0000 in accordance with General Rules No. 1 and No. 6 on the interpretation of the Tariff Schedule ( However, subheading 8528.62 terms apply after the revised HS2017 version)
1246 | 8536 | ICBInter Connect Board SENSING BLOCK ASSYAMCV00799AB ASSYBMCV00798AB | ㅇ The items of goods -The goods are composed of housing, busbar, connector and PCB to be mounted on the electric vehicle battery and delivering the voltage information and temperature information of the battery to the connector through the bus bar and PCB pattern. -The photo photo | ㅇ The provisions on “parts” or “parts and accessories” in Note 2 of Part 17 of the Tariff Schedule do not apply to the following goods (regardless of whether they are used for goods in this Part): bar. Defined as ‘electrical equipment (Category 85)’. ㅇ Tariff Schedule No. 8536 classifies ‘equipment for switching, protecting, and connecting electric circuits [...] (limited to those with a voltage of 1,000 volts or less) and connectors for optical fibers, optical fiber bundles, and cables.’ - In the commentary for the same issue ((Ⅲ) Device for connecting electric circuits), ‘This device is used to connect different parts of an electric circuit together. This includes the following items: Terminal strips are strips of insulating material with several metal terminals or connectors to secure electrical wiring. The heading also includes tag strips or panels; These consist of a few metal tags fixed in an insulating material to which wires can be soldered. Tag strips are used in radios and other electrical devices. ’ explained. ㅇ This product is a device (voltage 1,000 volts or less) that is installed on an electric vehicle and electrically connects the battery's voltage information and temperature information to the connector through the bus bar and PCB pattern so that the information can be checked by the BMS. Tariff Schedule No. 8536 Applies to equipment for connection to the electric circuit of the item. ㅇ Therefore, since this product is an electric circuit connection device that falls under ‘other devices’, it is classified under HSK No. 8536.90-9090 in accordance with General Rules No. 1 and No. 6 on the interpretation of the Tariff Schedule.
1247 | 8528 | PROJECTORNPM363X | ㅇ The items of goods -PROJECTOR used for presentations when conducting meetings, seminars, and lectures in offices, lectures, etc. -The projector is a projector that connects to a computer, a Blu -ray player, etc. -Main specifications · Single DLP method Resolution: 1,920 × 1,200 lines Brightness: 3,600 LM · Input terminal: Mini D-Sub 15pin (computer), HDMI, etc. Built -in speaker: 20W MONO ㅇ Structural difference according to the projection method -Smidium and small -scale use 1dLp (DMD) method and large size uses 3LCD methods. | ㅇ Tariff Schedule No. 8528 classifies “monitors, projectors, and television reception devices without television receivers (regardless of whether they are combined with radio broadcast receivers and devices for recording or playing audio or video).” ㅇ In the explanatory note (C) of the same issue, in the projector group, “A projector is a device that can project an image usually displayed on a television receiver or monitor screen onto an external surface. “They are based on cathode ray tube (CRT) or flat panel (e.g. DMD, LCD, plasma) technologies.” - This product that connects to a computer, cell phone, camcorder, etc. to project an image on an external surface is a projector. ㅇ Subheading 8528.62 of the Tariff Schedule subcategories “projectors designed for use in automatic data processing machines of heading 8471 and usable by direct connection”; - In the explanatory note of the same issue, the characteristics of “(A) monitors designed for use in automatic data processing machines of heading 8471 that can be used by direct connection” are “(i) they are usually integrated into the central processing unit of the automatic data processing machine.” Displays signals from the graphics adapter (monochrome or color). (ii) They do not have a built-in channel selection function or video tuner. (iii) They are equipped with connectors characteristic of automatic data processing systems (e.g. RS-232C interface, DIN, D-SUB, VGA, DVI, HDMI or DP (display port) connectors). … “It is explained that ㅇ In the HS Explanation, there is no provision for “projectors designed for use in automatic data processing machines of No. 8471 and that can be used by direct connection,” so applying the above characteristics of “monitors” to review whether the goods in question fall under subheading 8528.62 - Considering that this product (i) has a built-in speaker, and (ii) is equipped with an HDMI terminal, a connector that can be used for direct connection to an automatic data processing machine. - Designed for use in automatic data processing machines of No. 8471, it satisfies the requirements for direct connection and use. ㅇ Therefore, considering this product as a projector that is designed to be used in the automatic data processing machine of No. 8471 and can be used by direct connection, it is classified in No. 8528.62-0000 in accordance with General Rules No. 1 and No. 6 on the interpretation of the Tariff Schedule ( However, subheading 8528.62 terms apply after the revised HS2017 version)
1248 | 8528 | PROJECTORNPP451X | ㅇ The items of goods -PROJECTOR used for presentations when conducting meetings, seminars, and lectures in offices, lectures, etc. -The projector that connects to a computer, a DVD player, etc. to expand the input image on the screen (3LCD type) -Main specifications · Method: 3 LCD Type Resolution: 1,920 × 1,200 lines Brightness: 4,500ansi LM · Input terminal: Mini D-Sub 15pin (computer), mini din-4pin, HDMI, etc. · Built -in spiker: 16W ㅇ Structural difference according to the projection method -Smidium and small -scale use 1dLp (DMD) method and large size uses 3LCD methods. | ㅇ Tariff Schedule No. 8528 classifies “monitors, projectors, and television reception devices without television receivers (regardless of whether they are combined with radio broadcast receivers and devices for recording or playing audio or video).” ㅇ In the explanatory note (C) of the same issue, in the projector group, “A projector is a device that can project an image usually displayed on a television receiver or monitor screen onto an external surface. “They are based on cathode ray tube (CRT) or flat panel (e.g. DMD, LCD, plasma) technologies.” - This product that connects to a computer, cell phone, camcorder, etc. to project an image on an external surface is a projector. ㅇ Subheading 8528.62 of the Tariff Schedule subcategories “projectors designed for use in automatic data processing machines of heading 8471 and usable by direct connection”; - In the explanatory note of the same issue, the characteristics of “(A) monitors designed for use in automatic data processing machines of heading 8471 that can be used by direct connection” are “(i) they are usually integrated into the central processing unit of the automatic data processing machine.” Displays signals from the graphics adapter (monochrome or color). (ii) They do not have a built-in channel selection function or video tuner. (iii) They are equipped with connectors characteristic of automatic data processing systems (e.g. RS-232C interface, DIN, D-SUB, VGA, DVI, HDMI or DP (display port) connectors). … “It is explained that ㅇ In the HS Explanation, there is no provision for “projectors designed for use in automatic data processing machines of No. 8471 and that can be used by direct connection,” so applying the above characteristics of “monitors” to review whether the goods in question fall under subheading 8528.62 - Considering that this product (i) has a built-in speaker and (ii) is equipped with an HDMI terminal, which is a connector that can be used for direct connection to an automatic data processing machine. - Designed for use in automatic data processing machines of No. 8471, it satisfies the requirements for direct connection and use. ㅇ Therefore, considering this product as a projector that is designed to be used in the automatic data processing machine of No. 8471 and can be used by direct connection, it is classified in No. 8528.62-0000 in accordance with General Rules No. 1 and No. 6 on the interpretation of the Tariff Schedule ( However, subheading 8528.62 terms apply after the revised HS2017 version)
1249 | 8543 | LED Eye Care local skin care device | ○ This product is a skin care device used at home, and it uses two light sources (600 to 700 nm Red LED and 800 ~ 900nm IR LED) inside the body to help the tone up and elasticity of the skin.The microcurrent is sent to the electrode patch to stimulate the skin to activate the skin cells (pores, elasticity, anti -aging) ○ Anti -dietary function as a wearing sensor, provided voice guide when used | ○ General Rule No. 3 (b) on the Interpretation of the Tariff Schedule provides for “mixtures, composites made up of different materials or different components, and goods made in sets for retail sale, which cannot be classified according to item a, if possible. It is classified as an article made up of materials or components that give it essential characteristics.” - This application product is retail packaged with the controller, charger, charging cable, electrode patch, device storage pouch, and device main body, and its essential characteristics lie in the beauty device, which is the device itself. ○ Note No. 1 of Part 16 of the Tariff Schedule stipulates that ‘goods of Chapter 90’ are excluded, and No. 8543 of the Tariff Schedule stipulates ‘other electrical equipment (not separately classified in this Chapter and having a unique function)’. 'limited)' is classified - The commentary for this issue states that the following conditions must apply: (a) not excluded from this Chapter by any Note to any Division or Class; (b) Not specifically classified in any other heading of the Classification Schedule. (c) cannot be classified in any other particular heading of this Chapter for the following reasons: (i) Machinery that is not classified under another heading based on its product name, function, or type. (ii) Not classified in any other heading according to the purpose of use of the machinery or the industry in which such machinery is used; (ⅲ) Items that can be classified simultaneously under two or more different headings [general-purpose machines] - This product does not have the function of directly applying cosmetic ingredients or fragrance to the skin, so it cannot be considered a beauty product under No. 3304. Since it is not driven by vibration or friction, it can also be considered a massage device under No. 9019. doesn't exist ○ This product is a home beauty device that activates skin cells by delivering two LED light sources and a microcurrent waveform to the skin, thereby reducing pores and improving elasticity. It has a unique function in beauty. ○ Therefore, the product in question is a home beauty device used for skin care and is classified under No. 8543.70-2020 in accordance with Items B and 6 of General Rules No. 1 and No. 3 on the Interpretation of the Tariff Schedule.
1250 | 8537 | ASSY CONTROL PCB 7203V02308 | ㅇ Goods components -MCU (Main Control Unit), Transistor, Resistance, Captery, LED, Multiple Switch, and Connectors are assembled in PCB *MCU -Check switch on/off operation and LED on/off control *Transistor -Voluminated to LED (switching function) *resistance *LED - Configured with 12 LEDs *Caperster -Remove Noise *Switch -consist of 15 pieces and make up with cleaning, bidet, drying, kids, temperature and water pressure control, stop button ㅇ Item image ㅇ function -When a user presses the switch button, it controls ON/OFF switch operation and LED on/off according to the MCU program to provide electrical signals to the operating part of the cleaning, bidet, drying, kids, temperature and water pressure control (bidet of bidetSide control unit) | ㅇ According to Note 2 of Part 16 of the Tariff Schedule, any goods of Chapter 84 or Chapter 85 that do not fall within the scope of 'what is specified in Note 1 of Chapter 84, Note 1 of Chapter 85 or Note 1 of Chapter 85 of this Part' Any specific heading of Chapter 85 (No. 8409, 8431, 8448, 8466, 8473, 8487, 8503, 8522, 8529, 8538, or 8548) It is stipulated that “parts that are goods included in (excluding) shall be classified under the respective heading.” ㅇ Tariff Schedule No. 8537 stipulates 'boards, panels, consoles, desks, cabinets and other bases for electrical control or distribution (limited to those equipped with two or more devices of Heading 8535 or 8536, and devices of Chapter 90). and those combined with numerical control devices, excluding exchange devices of No. 8517). - In the explanatory note of the same issue, 'These are devices that are assembled from the devices mentioned in the previous two items (e.g. switches and fuses) on a board, panel, console, etc., or mounted in a cabinet, desk, etc. It is intended to be used in machine tools, rolling mills, power plants, radio stations, etc., ranging from small switchboards (e.g. for lighting equipment) simply equipped with two or three switches, fuses, etc., to assemblies of several articles listed in the main text of this heading. 'It ranges from a complex control panel to a complex control panel.' ㅇ This product is an assembly of multiple switches, LEDs, MCUs, etc. on a PCB. It supplies power and electrical signals to the operating unit through switches and displays LED blinking signals, so it can be viewed as an electrical control board as a whole. has exist ㅇ Therefore, this product is considered a control panel with a voltage of 1000 volts or less and is classified under No. 8537.10-2090 in accordance with General Rules No. 1 and No. 6 on the interpretation of the tariff schedule.
1251 | 8536 | BURN IN TEST SOCKETCTP048A125AB | ㅇ Overview of goods -It is mounted on DUT Board attached to semiconductor quantity and defective test equipment.If the IC that fits the space in the upper part of the applicant, the contact is performed.Delivered ㅇ The form of goods <Upper Contact and PackGae (IC) Lead of the Applications are contacted> <SOLDER is in contact with the socket of the lower plug and the dut board. -The upper and lower parts of this applicant are connected to the spring and pressing the upper part, the connector on the side can be installed, and the space is secured so that the IC can be installed.Delivered. | ㅇ Tariff Schedule No. 8536 states: “Equipments for switching, protecting, and connecting electric circuits (e.g., switches, relays, fuses, surge suppressors, plugs, sockets, lamp holders and other connectors and connections) (voltage of 1,000 volts or less) and “connectors for optical fibers, optical fiber bundles or cables” are classified. - In “(Ⅲ) Apparatus for making connections to or in electrical circuits” in the Explanatory Note, “(A) Plugs, sockets and other contacts (1) Plugs. Plugs and sockets (including those connecting two movable conductors): A plug has one or more pins or side contacts that fit into a hole or contact in a socket. “The rim or one pin is used for grounding purposes.” ㅇ The top and bottom of this application product are connected by a spring, so when the top is pressed, the connector on the side moves down inside, securing space to install an IC. When an IC that fits the space is installed, a contact is made and an electrical signal is generated. Since it corresponds to a “printed circuit socket” transmitting 1,000 volts or less, it is classified in subparagraph 8536.69-1000 in accordance with General Rules No. 1 and 6 on the interpretation of the Tariff Schedule.
1252 | 8536 | BURN IN TEST SOCKETCBG168A413B | ㅇ Overview of goods -It is mounted on DUT Board attached to semiconductor quantity and defective test equipment.If the IC that fits the space in the upper part of the applicant, the contact is performed.Delivered ㅇ The form of goods <The upper contact and the packgae (IC) ball of the applicable item are contacted> <SOLDER is in contact with the socket of the lower plug and the dut board. -The upper and lower parts of this applicant are connected to the spring, and when the upper part is pressed, the space is opened and the space is secured so that the IC can be installed. | ㅇ Tariff Schedule No. 8536 states: “Equipments for switching, protecting, and connecting electric circuits (e.g., switches, relays, fuses, surge suppressors, plugs, sockets, lamp holders and other connectors and connections) (voltage of 1,000 volts or less) and “connectors for optical fibers, optical fiber bundles or cables” are classified. - In “(Ⅲ) Apparatus for making connections to or in electrical circuits” in the Explanatory Note, “(A) Plugs, sockets and other contacts (1) Plugs. Plugs and sockets (including those connecting two movable conductors): A plug has one or more pins or side contacts that fit into a hole or contact in a socket. “The rim or one pin is used for grounding purposes.” ㅇ The upper and lower parts of this application are connected by a spring, and when the upper part is pressed, the upper cover opens, securing space to install an IC. When an IC that fits the space is installed, a contact is made and an electrical signal is transmitted. Since it corresponds to “printed circuit sockets” under volts, it is classified in subparagraph 8536.69-1000 in accordance with General Rules No. 1 and 6 on the interpretation of the Tariff Schedule.
1253 | 8536 | BURN IN TEST SOCKET79061060101G | ㅇ Overview of goods -It is mounted on DUT Board attached to semiconductor quantity and defective test equipment.If the IC that fits the space in the upper part of the applicant, the contact is performed.Delivered ㅇ The form of goods <The upper contact and the packgae (IC) ball of the applicable item are contacted> <SOLDER is in contact with the socket of the lower plug and the dut board. -The upper and lower parts of this applicant are connected to the spring, and when the upper part is pressed, the space is opened and the space is secured so that the IC can be installed. | ㅇ Tariff Schedule No. 8536 states: “Equipments for switching, protecting, and connecting electric circuits (e.g., switches, relays, fuses, surge suppressors, plugs, sockets, lamp holders and other connectors and connections) (voltage of 1,000 volts or less) and “connectors for optical fibers, optical fiber bundles or cables” are classified. - In “(Ⅲ) Apparatus for making connections to or in electrical circuits” in the Explanatory Note, “(A) Plugs, sockets and other contacts (1) Plugs. Plugs and sockets (including those connecting two movable conductors): A plug has one or more pins or side contacts that fit into a hole or contact in a socket. “The rim or one pin is used for grounding purposes.” ㅇ The upper and lower parts of this application are connected by a spring, and when the upper part is pressed, the upper cover opens, securing space to install an IC. When an IC that fits the space is installed, a contact is made and an electrical signal is transmitted. Since it corresponds to “printed circuit sockets” under volts, it is classified in subparagraph 8536.69-1000 in accordance with General Rules No. 1 and 6 on the interpretation of the Tariff Schedule.
1254 | 8536 | BURN IN TEST SOCKETFBGA291A300B366 | ㅇ Overview of goods -It is mounted on DUT Board attached to semiconductor quantity and defective test equipment.If the IC that fits the space in the upper part of the applicant, the contact is performed.Delivered ㅇ The form of goods <The upper contact and the packgae (IC) ball of the applicable item are contacted> <SOLDER is in contact with the socket of the lower plug and the dut board. -The upper and lower parts of this applicant are connected to the spring, and when the upper part is pressed, the space is opened and the space is secured so that the IC can be installed. | ㅇ Tariff Schedule No. 8536 states: “Equipments for switching, protecting, and connecting electric circuits (e.g., switches, relays, fuses, surge suppressors, plugs, sockets, lamp holders and other connectors and connections) (voltage of 1,000 volts or less) and “connectors for optical fibers, optical fiber bundles or cables” are classified. - In “(Ⅲ) Apparatus for making connections to or in electrical circuits” in the Explanatory Note, “(A) Plugs, sockets and other contacts (1) Plugs. Plugs and sockets (including those connecting two movable conductors): A plug has one or more pins or side contacts that fit into a hole or contact in a socket. “The rim or one pin is used for grounding purposes.” ㅇ The upper and lower parts of this application are connected by a spring, and when the upper part is pressed, the upper cover opens, securing space to install an IC. When an IC that fits the space is installed, a contact is made and an electrical signal is transmitted. Since it corresponds to “printed circuit sockets” under volts, it is classified in subparagraph 8536.69-1000 in accordance with General Rules No. 1 and 6 on the interpretation of the Tariff Schedule.
1255 | 8536 | BURN IN TEST SOCKETCSP070062 | ㅇ Overview of goods -It is mounted on DUT Board attached to semiconductor quantity and defective test equipment.If the IC that fits the space in the upper part of the applicant, the contact is performed.Delivered ㅇ The form of goods <Upper Contact and PackGae (IC) Lead of the Applications are contacted> <SOLDER is in contact with the socket of the lower plug and the dut board. -The upper and lower parts of this applicant are connected to the spring and pressing the upper part, the connector on the side can be installed, and the space is secured so that the IC can be installed.Delivered. | ㅇ Tariff Schedule No. 8536 states: “Equipments for switching, protecting, and connecting electric circuits (e.g., switches, relays, fuses, surge suppressors, plugs, sockets, lamp holders and other connectors and connections) (voltage of 1,000 volts or less) and “connectors for optical fibers, optical fiber bundles or cables” are classified. - In “(Ⅲ) Apparatus for making connections to or in electrical circuits” in the Explanatory Note, “(A) Plugs, sockets and other contacts (1) Plugs. Plugs and sockets (including those connecting two movable conductors): A plug has one or more pins or side contacts that fit into a hole or contact in a socket. “The rim or one pin is used for grounding purposes.” ㅇ The top and bottom of this application product are connected by a spring, so when the top is pressed, the connector on the side moves down inside, securing space to install an IC. When an IC that fits the space is installed, a contact is made and an electrical signal is generated. Since it corresponds to a “printed circuit socket” transmitting 1,000 volts or less, it is classified in subparagraph 8536.69-1000 in accordance with General Rules No. 1 and 6 on the interpretation of the Tariff Schedule.
1256 | 8526 | MS200A AVN MS200APUKR Kia Motors Bongo III | ㅇ This item is an item that is mounted on the top of the dashboard of the vehicle and is used as a navigation. -The mounting instrument for mounting the body and the body on the vehicle dashboard is individually packaged in the vinyl. * Bluetooth communication, radio reception, music and video playback function, no smartphone mirroring function ㅇ Details for each function -Navigation: The GPS module built into this product is a vehicle guessing navigation module that integrates motion, direction, and altitude sensor.In the long tunnel or underground parking lot, it is possible to calculate the exact location in three dimensions. -HD-DMB: Multi-channel digital broadcasting audience according to the driver's choice (not listening while driving) -Lear camera monitor function (rear camera is not configured in this article) ㅇ Main specifications -CPU: TCC8971 (Cortex-A7 Quad-Core 1GHz Multi-Media Processor) -GPS: Neo-M8L (DR-GPS) -DMB: TCC3171 (Dual) -LCD: 8 inch 800 × 480 IPS TOUCH PANEL -Audio: TPA3118D2 (Vehicle Speaker Integration Support) (Application goods) (Applicant Goods Block Diary) | ㅇ In Note 3 of Part 16 of the Tariff Schedule, “Combined machines consisting of two or more machines combined together to form one complete machine and machines designed to perform two or more auxiliary or optional functions are defined in the context as such. Unless interpreted otherwise, it is classified as a single machine composed of these elements or as a machine that performs its main function.” ㅇ This product is mounted on the top of the vehicle's dashboard for the driver to use, and the average driver mainly uses it as a navigation device while driving, and the rear camera monitor and television functions are not used while driving. Main function is in navigation ㅇ Tariff Schedule No. 8526 classifies “radar devices, navigation radio devices, and wireless remote control devices,” and Subheading 8526.91 further classifies “navigation radio devices.” - In the explanatory note for the same heading, the goods included in this heading are “(1) radio navigational aid equipment…” syncopation… It is also explained that it includes a “global positioning system (GPS) receiver.” ㅇ Therefore, since this product corresponds to a navigation wireless device for automobiles, it is classified under No. 8526.91-9020 in accordance with General Rules No. 1, No. 3 (b) and No. 6 in the interpretation of the Tariff Schedule.
1257 | 8526 | MS200A AVN MS200AHRKR Hyundai Motor Porter II | ㅇ This item is an item that is mounted on the top of the dashboard of the vehicle and is used as a navigation. -The mounting instrument for mounting the body and the body on the vehicle dashboard is individually packaged in the vinyl. * Bluetooth communication, radio reception, music and video playback function, no smartphone mirroring function ㅇ Details for each function -Navigation: The GPS module built into this product is a vehicle guessing navigation module that integrates motion, direction, and altitude sensor.In the long tunnel or underground parking lot, it is possible to calculate the exact location in three dimensions. -HD-DMB: Multi-channel digital broadcasting audience according to the driver's choice (not listening while driving) -Lear camera monitor function (rear camera is not configured in this article) ㅇ Main specifications -CPU: TCC8971 (Cortex-A7 Quad-Core 1GHz Multi-Media Processor) -GPS: Neo-M8L (DR-GPS) -DMB: TCC3171 (Dual) -LCD: 8 inch 800 × 480 IPS TOUCH PANEL -Audio: TPA3118D2 (Vehicle Speaker Integration Support) (Application goods) (Applicant Goods Block Diary) | ㅇ In Note 3 of Part 16 of the Tariff Schedule, “Combined machines consisting of two or more machines combined together to form one complete machine and machines designed to perform two or more auxiliary or optional functions are defined in the context as such. Unless interpreted otherwise, it is classified as a single machine composed of these elements or as a machine that performs its main function.” ㅇ This product is mounted on the top of the vehicle's dashboard for the driver to use, and the average driver mainly uses it as a navigation device while driving, and the rear camera monitor and television functions are not used while driving. The main function is navigation. ㅇ Tariff Schedule No. 8526 classifies “radar devices, navigation radio devices, and wireless remote control devices,” and Subheading 8526.91 further classifies “navigation radio devices.” - In the explanatory note for the same heading, the goods included in this heading are “(1) radio navigational aid equipment…” syncopation… It is also explained that it includes a “global positioning system (GPS) receiver.” ㅇ Therefore, since this product corresponds to a navigation wireless device for automobiles, it is classified under No. 8526.91-9020 in accordance with General Rules No. 1, No. 3 (b) and No. 6 in the interpretation of the Tariff Schedule.
1258 | 8529 | 104 inch TFT LCD MODULE TM104SDH01 PR CHNA | ㅇ This item is an LCD module consisting of TFT-LCD panels, driver ICs, and back light units ㅇ specification -LCD size: 10.4 Inch -Driver: A-SI TFT Active Matrix -Resolution: 800 × 3 (RGB) × 600 -Back Light: LED ㅇ Picture of goods ㅇ Use of LCD module - (For use of shippers) This item is manufactured as a 10.4 -inch touch screen monitor. * Used as a PC assistant monitor as a Dual extension function, assistant monitor for guide desks, and input devices for industrial equipment. * Application goods application monitor: xs90115m104ca (HDMI terminal), CST-104X (DVI terminal) - (Use of Manufacturing Section): PC Monitor | ㅇ Note 2 of Part 16 of the Tariff Schedule provides that “Parts of machinery, other than those specified in Note 1 of this Part, Note 1 of Chapter 84, and Note 1 of Chapter 85, shall be subject to the following provisions. It is stipulated that “classify according to the - Note No. 1 of Part 16 stipulates that ‘the following items are excluded from this Part’ and stipulates “goods of Chapter 90” in item 3. Therefore, it is first reviewed whether these goods fall into Chapter 90. ㅇ Tariff Schedule No. 9013 stipulates ‘liquid crystal devices (excluding those constituting goods more specifically specified in other headings)’, - In the commentary of the same issue, regarding ‘liquid crystal devices,’ “a layer of liquid crystal is contained between two sheets of glass or plastic. It does not matter whether an electrical connector is attached or not.” ㅇ However, this product is composed of a driver IC (driving circuit) for voltage control and driving and a backlight on a TFT-LCD panel, and is outside the scope of liquid crystal devices defined in the Explanation No. 9013, and Part 16 Note After reviewing Item 2 (a), this product cannot be classified under No. 8531 because it is a product that can display various information such as images rather than limited information. ※ At the WCO 57th HS Committee (March 2016), it was determined that the TFT-LCD module for tablet PC with the same components does not fall under No. 9013. ㅇ Reviewing Part 16, Note 2, Item B, this product is a 10.4-inch LCD module used in connection with a computer monitor, according to the manufacturer's specifications and the purpose suggested by the importer. ㅇ Therefore, this product is designed to be used in connection with the automatic data processing machine of No. 8471, and is regarded as a display module used in a monitor that can be directly connected and used, so it is considered as a display module for use in a monitor that can be used by direct connection, and is subject to Article 1 and 6 of the General Rules on the Interpretation of the Tariff Schedule. Classified under 8529.90-9921
1259 | 8543 | MOSQUITO KILLER LAMP WTM1 | ㅇ The items of goods -It is a product where FAN is operated by motor as the LED LAMP is turned on and the mosquito induction agent is turned on and the LED LAMP is turned on and the mosquito induction agent is developed at the same time as the LED Lamp is turned on and the motor is operated by the motor. -If the pests such as mosquitoes are gathered in bright lights (350-380mm) and developing mosquito inducers, the built-in FAN under the housing grill is sucked into the FAN on the principle of sucking mosquitoes under the housing grille. ㅇ Main specifications -Size: 124 x 125 x 231.5mm -W weight: 565g -The rated voltage: 5V / 300mA -Power: 1.5W | ㅇ Tariff Schedule No. 8543 provides for the classification of “other electrical equipment (limited to those not listed or included elsewhere in this Chapter and having their own function).” - In the explanatory note for the same issue, “Most of the devices of this heading consist of electrical devices or assemblies of parts (vacuum tubes, transformers, capacitors, chokes, resistors, etc.) that operate entirely electrically. However, even if an electrical appliance has mechanical features, it is included in this heading if such features are auxiliary to the electrical function of the device.” ㅇ Looking at the pest trapping function of this product, it is a product that uses a fan to suck in pests gathered by an ultraviolet lamp (UV lamp) and a scent (attractant) to more easily capture them in the trap. - Overall, it is believed that the light and heat of the UV lamp play the most important role in capturing pests, and the mechanical function that facilitates the capture of pests using a fan is auxiliary to the electrical function. Judged by function ㅇ In addition, this product can be used both indoors and outdoors and cannot be considered a device generally used at home, so it cannot be classified as a household electric device equipped with an electric motor under No. 8509. ㅇ Therefore, this product does not fall under any other heading of this Chapter and is considered to be other electrical equipment with a unique function (collecting pests) that is not specifically classified in any other heading of the tariff schedule, and is subject to General Rules No. 1 and 1 on the interpretation of the Tariff Schedule. Classified in subheading 8543.70-9090 under subparagraph 6.
1260 | 8505 | Arc magnet NdFeB | ㅇ Overview -What is used as a magnet for Hall Sensor with a permanent magnet made of 2mm thickness and 3mm of Wanggokwon -myeon -Mixing various metals that are raw materials and self -forming through crushing, compression, sintering, grinding, plating and compassion process ㅇ Components and functions -Exyl (FE, 65.5%): Base metal, main component -Prase Audiumium neodymium (PRND, 26.5%): Rare-Earth Metal -Holmium iron (5.8%): Mixture of iron and rare earth metal -Dype (DYFE, 4.2%): Mixture of iron and rare earth metal -Cobalt (CO, 1.1%): Base metal (Application goods) | ㅇ Tariff No. 8505 classifies ‘electromagnets, permanent magnets and goods used as permanent magnets after magnetization, electromagnet or permanent magnet chucks, clamps and similar workpiece holders, electromagnetic couplings, clutches and brakes, and electromagnetic lifting heads.’ , subheading 8505.11 subcategories ‘made of metal’; - In the commentary of the same issue, regarding ‘permanent magnets and articles used as permanent magnets after being magnetized’, “Permanent magnets are made of hard steel, special alloys, or other materials that are permanently magnetized [e.g., barium ferrite, plastic or other materials. It is formed of [condensed synthetic rubber]. The shape is designed in various ways depending on the purpose. In the case of horseshoe-type magnets, iron pieces are sometimes attached to the two magnetic poles to prevent reduction of magnetism. “Permanent magnets are classified in this heading regardless of their purpose, especially small magnets used as toys.” - Items that become permanent magnets after magnetization can be distinguished by their shape and composition, and are generally made of metal or solidified ferrite (e.g. barium ferrite) in the shape of a cube or disk. .” is explained. ㅇ Therefore, since this product is a permanent magnet made of iron as a main ingredient and magnetized after adding rare earth elements, it is considered as 'other magnet made of metal' and is considered as No. 8505.11-9000 in accordance with General Rules No. 1 and 6 on the interpretation of the Tariff Schedule. Categorized in .
1261 | 8501 | Motor Housing Assembly A2C76317200 Motor housing TAD701 PRCHNA | Instead of Brush, the BLDC motor that runs a motor using Hall Sensor and an aluminum housing, an aluminum housing, a stator, a bearing shield, and a rotor assembly. Goods * BLDC (Brushless DC): Run Motor using Hall Sensor instead of Brush * TCU: Electronic control device that selects the optimal transmission of the vehicle's performance, fuel efficiency and driving performance based on the input signal of the trottle and the vehicle speed. -Input voltage: 6 ~ 24vdc, rated input voltage: 13vdc, output power: 120W -Main functions by component 1) Rotor Assembly: Rotation using the magnetic flux of the installed permanent magnet 2) Stator Assembly: Fix the winding wire and create a rotational force through current 3) Bearing Shield: Plastic components for motor protection and IDC pin fixation 4) Housing: Aluminum components for motor protection and clutch actuator bonds - How it Works 1) MOTOR enters the current in the stator in the stator 2) MOTOR forms magnetic fields in the state through current applied in TCU. 3) The motor is rotated in the influence of permanent magnets mounted in the rotor due to the magnetic field formed in the stator. 4) The shaft inserted into the rotor is also rotated according to the rotation of the rotor, and this torque is transferred to the Clutch actuator to control the clutch. | - Note “2.” of Part 17 of the Tariff Schedule. The provisions of “parts” or “parts and accessories” do not apply to the following goods (regardless of whether they are used for goods in this Part)... It stipulates that “electrical equipment (Category 85)” shall be excluded, and Part 16, Note 2 “A. Any specific heading of Chapter 84 or 85 (No. 8409, 8431, 8448, 8466, 8473, 8487, 8503, 8522, 8529, or 8538) ㆍParts that are goods included in (excluding No. 8548) shall be classified under the relevant heading.” - In Tariff Schedule No. 8501, “electric motors and generators (excluding power generation sets)” are classified. - In the commentary of the same issue, “(Ⅰ) Electric motor_An electric motor is a machine that converts electrical energy into mechanical power. This group includes rotary and linear motors. (A) Rotary electric motors generate mechanical power through rotational movement. These are for direct current or alternating current and come in various shapes and sizes depending on the intended use or purpose. The housing of the motor is considered to be suitable for the operating situation (e.g., non-rigid mounting for dust-proof, drip-proof or flame-proof motors, belt-driven motors or motors subject to vibration). Many electric motors are combined with fans or other cooling devices to cool the heat generated during operation. This heading includes all types of electric motors, from low-output motors used in instruments, clocks, time switches, sewing machines, toys, etc., to high-output motors used in rolling mills, etc., excluding starting motors for internal combustion engines (No. 8511). . “Electric motors equipped with pulleys, gears, gearboxes or flexible shafts for driving hand-operated tools are also classified in this heading.” - Therefore, this product is a combination of two BLDC motors and an aluminum housing, and is considered an electric motor (output 120 watts) that is directly connected to the TCU (Transmission Control Unit), a vehicle transmission, to convert electrical energy into mechanical power. Classified in subheading 8501.31-1090 in accordance with GIRs 1 and 6.
1262 | 8505 | NdFeB Bonded Magnet LINK OVERMOLD MAGNET | ㅇ Overview -What is used for motors, sensors, speakers, and buzzers with a rare earth magnet made of 10mmx8mmx4mm -sized metal -Atlevation of metal raw materials through the vacuum use and self -forming through the compassion process through crushing, extrusion, molding, processing, moisture, cleaning, and surface treatment ㅇ Components and functions -Exal (Fe, 52 ~ 71%): Base metal, main component -Prase Audiumium neodymium (PRND, 4-24.5%): Rare-Earth Metal -Cerium (CE, 12%): Rare-Earth Metal Zirconium (ZR, 5%): Base metal -Borcow (B, 0.9 ~ 1.8%): Non-metal (non-metal) -Folifenylene Self Fide (PPS, 6-12%): Plastic (Application goods) | ㅇ Tariff No. 8505 classifies ‘electromagnets, permanent magnets and goods used as permanent magnets after magnetization, electromagnet or permanent magnet chucks, clamps and similar workpiece holders, electromagnetic couplings, clutches and brakes, and electromagnetic lifting heads.’ , subheading 8505.11 subcategories ‘made of metal’; - In the commentary of the same issue, regarding ‘permanent magnets and articles used as permanent magnets after being magnetized’, “Permanent magnets are made of hard steel, special alloys, or other materials that are permanently magnetized [e.g., barium ferrite, plastic or other materials. It is formed of [condensed synthetic rubber]. The shape is designed in various ways depending on the purpose. In the case of horseshoe-type magnets, iron pieces are sometimes attached to the two magnetic poles to prevent reduction of magnetism. “Permanent magnets are classified in this heading regardless of their purpose, especially small magnets used as toys.” - Items that become permanent magnets after magnetization can be distinguished by their shape and composition, and are generally made of metal or solidified ferrite (e.g. barium ferrite) in the shape of a cube or disk. .” is explained. ㅇ Therefore, the goods in question are permanent magnets made of iron as a main component and magnetized after adding rare earth metals, and are considered 'other magnets made of metal' and are subject to No. 8505.11 in accordance with General Rules No. 1 and 6 on the interpretation of the Tariff Schedule. -Classified in No. 9000.
1263 | 8505 | cylinder magnet SmCo | ㅇ Overview -What is used as a magnet for automatic transmission sensor with a rare earth -permanent magnet manufactured with a metal of 2mm thick and a cross section of 4mm. -Mixing various metals that are raw materials and self -forming through crushing, compression, sintering, grinding, cotton, and compassion process ㅇ Components and functions -Cobalt (CO, 50%): Base metal, main component -Samarium (SM, 26%): Rare-Earth Metal -Exal (Fe, 15%): Base metal -Buri (CU, 6%): Base metal Zirconium (ZR, 3%): Base metal (Application goods) | ㅇ Tariff No. 8505 classifies ‘electromagnets, permanent magnets and goods used as permanent magnets after magnetization, electromagnet or permanent magnet chucks, clamps and similar workpiece holders, electromagnetic couplings, clutches and brakes, and electromagnetic lifting heads.’ , subheading 8505.11 subcategories ‘made of metal’; - In the commentary of the same issue, regarding ‘permanent magnets and articles used as permanent magnets after being magnetized’, “Permanent magnets are made of hard steel, special alloys, or other materials that are permanently magnetized [e.g., barium ferrite, plastic or other materials. It is formed of [condensed synthetic rubber]. The shape is designed in various ways depending on the purpose. In the case of horseshoe-type magnets, iron pieces are sometimes attached to the two magnetic poles to prevent reduction of magnetism. “Permanent magnets are classified in this heading regardless of their purpose, especially small magnets used as toys.” - Items that become permanent magnets after magnetization can be distinguished by their shape and composition, and are generally made of metal or solidified ferrite (e.g. barium ferrite) in the shape of a cube or disk. .” is explained. ㅇ Therefore, the product in question is a permanent magnet made of cobalt as a main ingredient and magnetized after adding iron and rare earth metals, and is regarded as 'other magnets made of metal' and is subject to Article 1 and 6 of the General Rules on the Interpretation of the Tariff Schedule. Classified under heading 8505.11-9000.
1264 | 8505 | RARE EARTH MAGNET FEND0044 | ㅇ Overview -The rare earth magnet made of 12mm × 5mm × 3mm metal, and used for motors, sensors, speedometers, toys, and metal carriers, etc. -After dissolving metal raw materials in a vacuum use, grind, molding, sintering, processing, moisture, cleaning, surface treatment, and magnetized through the compassion process. ㅇ Components and functions -Exyl (FE, 63.5%): Base metal, main component -Prase Audiumium neodymium (PRND, 28%): Rare-Earth Metal -Holmium (HO, 3%): Rare-Earth Metal (Rare-Earth Metal) -Gadolinium (GD, 2%): Rare-Earth Metal -Borcow (B, 1%): Non-metal (non-metal) Zirconium (ZR, 0.2%): Base metal (Application goods) | ㅇ Tariff No. 8505 classifies ‘electromagnets, permanent magnets and goods used as permanent magnets after magnetization, electromagnet or permanent magnet chucks, clamps and similar workpiece holders, electromagnetic couplings, clutches and brakes, and electromagnetic lifting heads.’ , subheading 8505.11 subcategories ‘made of metal’; - In the commentary of the same issue, regarding ‘permanent magnets and articles used as permanent magnets after being magnetized’, “Permanent magnets are made of hard steel, special alloys, or other materials that are permanently magnetized [e.g., barium ferrite, plastic or other materials. It is formed of [condensed synthetic rubber]. The shape is designed in various ways depending on the purpose. In the case of horseshoe-type magnets, iron pieces are sometimes attached to the two magnetic poles to prevent reduction of magnetism. “Permanent magnets are classified in this heading regardless of their purpose, especially small magnets used as toys.” - Items that become permanent magnets after magnetization can be distinguished by their shape and composition, and are generally made of metal or solidified ferrite (e.g. barium ferrite) in the shape of a cube or disk. .” is explained. ㅇ Therefore, the goods in question are permanent magnets made of iron as a main component and magnetized after adding rare earth metals, and are considered 'other magnets made of metal' and are subject to No. 8505.11 in accordance with General Rules No. 1 and 6 on the interpretation of the Tariff Schedule. -Classified in No. 9000.
1265 | 8501 | DC motors Of an output not exceeding 100 W Gearmotor PRCHINA | ㅇ The items of goods -The DC motor (DC motor) and the gearbox are combined to the Power Tailgate. -Stitation: 122.2 × 29.2 × 29.2mm, weight 230g, output 58W, input voltage 12V -Function by component · Gearbox: Turning force amplification from the motor · DC motor: rotational power occurs when power is powered in ECU ㅇ Picture of goods | ㅇ In Tariff No. 8501, “electric motors and generators” are classified, and in subheading 8501.31, “DC motors with an output of 750 watts or less” are further classified. - The commentary in the same issue states, “Electric motors are machines that convert electrical energy into mechanical power. “This group includes rotary motors and linear motors,” he explains, adding, “Pulleys, gears, gearboxes or hand tools. “Electric motors equipped with a flexible shaft for driving are also classified in this heading.” ㅇ Therefore, the product in question is a product that combines a DC motor with an output of 58 watts and a memory box, and corresponds to a DC motor with an output of 100 watts or less. Therefore, in accordance with the provisions of General Rules No. 1 and 6 on the interpretation of the Tariff Schedule, No. 8501.31 -Categorized in No. 1010
1266 | 8523 | Clarictaiclarictai USB Type 16 GB | ㅇ Overview of goods -The storage device of a USB type with computer software that allows for noise removal and improvement of images taken from CT devices that can be used in automatic data processing devices ㅇ Form and use of goods <Application goods> -Software used for program installation for program installation for noise removal and improvement (correction of video) by noise | ㅇ In Tariff Schedule No. 8523, “disks, tapes, solid-state non-volatile storage devices, smart cards and other media for recording voice or other phenomena (whether or not recorded, matrices for disk manufacturing) “Including masters, but excluding goods of Chapter 37]” is classified, - In the explanatory note for this item, “This item includes various forms of media for recording sound or other phenomena (numeric data, text, video or other visual data, software), regardless of whether they are recorded or not. “These media are generally inserted into or removed from a recorder or reader, and can be transferred from the recorder or reader to another device.” - C) Goods included in the semiconductor media group exemplify “solid-state, non-volatile data storage media for storing data from external sources [see note 5 (a) to this chapter]”, and “ These devices (also known as “flash memory cards” or “flash electronic storage cards”) may be used for navigation or ground positioning systems (GPS), data collection terminals, portable scanners, and medical surveillance. It is used to store data transmitted from external sources such as devices, voice recorders, personal communicators, mobile phones, digital cameras, and automatic data processing machines, or to provide data to these devices. Typically, such data is stored or read by a device connected to a specific device and can be downloaded or uploaded to an automatic data processing machine. These media run solely on power supplied by the connected device and do not require batteries. . A non-volatile memory device contains one or more flash memories (“Flash E2PROM/EEPROM”) in the form of an integrated circuit mounted on a printed board and is also equipped with a socket for connection to a host device. Capacitors, resistors, and microcontrollers may also be installed in the form of an integrated circuit. “A representative example of a solid-state non-volatile storage device is a USB flash drive.” ㅇ Therefore, the product applied for is computer software used for noise removal processing and improvement of images captured by CT equipment, and is classified under No. 8523.51-2110 in accordance with General Rules No. 1 and 6 on the Tariff Tariff Interpretation.
1267 | 8542 | DRIVE IC 1EDI60I12AF | ㅇ Overview -It is used for driving and off control of one insulating gate positive transistor (IGBT) by receiving a signal (PWM) of the microcontroller unit (MCU). -4.8mm × 3.8mm × 1.75mm plastic package has 8 input / output terminals and composite structure chip integrated circuits prepared by applying the CMOS process -Thisly, one control (primary side) chip connected to the MCU and one drive (secondary side) chip connected to the IGBT on the two electricly separated lead frames on the two lead frames are placed side by side and molded with plastic resin after wire bonding -If the primary or secondary power source is less than the reference value for the accurate ON OFF control of the IGBT, the UVLO (Under VOLTAGE LOCK OUT) function that ignores the primary control signal and outputs the off signal to the secondary chip. -Gate drive current: ± 6.0A (Inside photo of the package of the applicable item and X -ray photo) (External form and internal structure of the package of the applicable item) ㅇ Components and functions -VCC1 (Terminal 1): The first side power supply -In ± (terminal 2 and 3): MCU control input signal for IGBT driving -GND1 (4th terminal): 1st ground ground -VCC2 (5th terminal): Secondary power source -OUT ± (6th and 7th terminal): Output signal for IGBT driving -GND2 (terminal 8): Secondary ground | ㅇ In Chapter 85, Note 9, Item B of the Tariff Schedule, ‘composite structure chip integrated circuit’ is defined as “an integrated circuit consisting of a composite structure chip consisting of two or more monolithic integrated circuits that are inseparably combined according to their respective intentions and purposes. It refers to a circuit. It does not matter whether it is equipped with one or more insulating boards and a lead frame, but it excludes those equipped with other active circuit elements or passive circuit elements.” - “In classifying articles within this State, heading 8541 or 8542, except in the case of heading 8523, shall have precedence over any other heading in this table which, in view of its function, is specifically construed to include such articles. “It is stipulated. ㅇ In Tariff No. 8542, ‘electronic integrated circuits’ are classified, and in the commentary of the same issue, it is explained that “...electronic integrated circuits include memory, microcontroller, control circuit, logic circuit, gate array, interface circuit, etc.” I am doing it, - “Electronic integrated circuits include the following: ... (III) Multichip integrated circuits ... The general forms of multichip integrated circuits are as follows. Two or more monolithic integrated circuits stacked side by side; Two or more monolithic integrated circuits stacked top to bottom; It is explained as “composed of three or more monolithic integrated circuits and is a mixture of the above two types.” - Also, “These monolithic integrated circuits are combined and connected into a single body and can be packaged by encapsulation or other methods. “They must be inseparably combined for any purpose.” - “Monolithic integrated circuits can be connected in a variety of ways, including adhesive, wire bond, and flip chip technology,” it explains. ㅇ This product uses CMOS semiconductor processing technology to stack two monolithic integrated circuits that combine active and passive elements such as transistors and resistors into one lump, stacked side by side, connected by wire bonding, and then combined so that they cannot be separated. Included in the category of composite structure chip integrated circuit. ㅇ Therefore, this product is a composite structure chip integrated circuit, and is considered a ‘controller’ that performs the function of controlling the operation of IGBT, and is classified under No. 8542.31-3000 in accordance with General Rules No. 1 and No. 6 on the interpretation of the Tariff Schedule.
1268 | 8542 | DRIVE IC 1EDI20I12AF | ㅇ Overview -It is used for driving and off control of one insulating gate positive transistor (IGBT) by receiving a signal (PWM) of the microcontroller unit (MCU). -4.8mm × 3.8mm × 1.75mm plastic package has 8 input / output terminals and composite structure chip integrated circuits prepared by applying the CMOS process -Thisly, one control (primary side) chip connected to the MCU and one drive (secondary side) chip connected to the IGBT on the two electricly separated lead frames on the two lead frames are placed side by side and molded with plastic resin after wire bonding -If the primary or secondary power source is less than the reference value for the accurate ON OFF control of the IGBT, the UVLO (Under VOLTAGE LOCK OUT) function that ignores the primary control signal and outputs the off signal to the secondary chip. -Gate drive current: ± 2.0A (Inside photo of the package of the applicable item and X -ray photo) (External form and internal structure of the package of the applicable item) ㅇ Components and functions -VCC1 (Terminal 1): The first side power supply -In ± (terminal 2 and 3): MCU control input signal for IGBT driving -GND1 (4th terminal): 1st ground ground -VCC2 (5th terminal): Secondary power source -OUT ± (6th and 7th terminal): Output signal for IGBT driving -GND2 (terminal 8): Secondary ground | ㅇ In Chapter 85, Note 9, Item B of the Tariff Schedule, ‘composite structure chip integrated circuit’ is defined as “an integrated circuit consisting of a composite structure chip consisting of two or more monolithic integrated circuits that are inseparably combined according to their respective intentions and purposes. It refers to a circuit. It does not matter whether it is equipped with one or more insulating boards and a lead frame, but it excludes those equipped with other active circuit elements or passive circuit elements.” - “In classifying articles within this State, heading 8541 or 8542, except in the case of heading 8523, shall have precedence over any other heading in this table which, in view of its function, is specifically construed to include such articles. “It is stipulated. ㅇ In Tariff No. 8542, ‘electronic integrated circuits’ are classified, and in the commentary of the same issue, it is explained that “...electronic integrated circuits include memory, microcontroller, control circuit, logic circuit, gate array, interface circuit, etc.” I am doing it, - “Electronic integrated circuits include the following: ... (III) Multichip integrated circuits ... The general forms of multichip integrated circuits are as follows. Two or more monolithic integrated circuits stacked side by side; Two or more monolithic integrated circuits stacked top to bottom; It is explained as “composed of three or more monolithic integrated circuits and is a mixture of the above two types.” - Also, “These monolithic integrated circuits are combined and connected into a single body and can be packaged by encapsulation or other methods. “They must be inseparably combined for any purpose.” - “Monolithic integrated circuits can be connected in a variety of ways, including adhesive, wire bond, and flip chip technology,” it explains. ㅇ This product uses CMOS semiconductor processing technology to stack two monolithic integrated circuits that combine active and passive elements such as transistors and resistors into one lump, stacked side by side, connected by wire bonding, and then combined so that they cannot be separated. Included in the category of composite structure chip integrated circuit. ㅇ Therefore, this product is a composite structure chip integrated circuit, and is considered a ‘controller’ that performs the function of controlling the operation of IGBT, and is classified under No. 8542.31-3000 in accordance with General Rules No. 1 and No. 6 on the interpretation of the Tariff Schedule.
1269 | 8543 | FC29009200BCASEBODYSPD150WNA5052 | Overview of this item -The upper external case of a signal (HDMI, VGA, CVBS) that can be output from the monitor (HDMI, VGA, CVBS) that can be output from the network camera (HDMI, VGA, CVBS) | ㅇ Part 16, Note 2, Item B of the Tariff Schedule stipulates that “Other parts that are dedicated to or mainly used in a specific machine or several types of machines classified under the same heading shall be classified in the heading to which the machine belongs.” ㅇ This application product is the upper exterior case of a device that receives video signals from a network camera and converts them into signals (HDMI, VGA, CVBS) that can be output on a monitor. It is a part dedicated to a specific machine. ㅇ Tariff Schedule No. 8543 classifies “other electrical equipment (limited to those not separately classified in this Chapter and having a unique function)”; - The Explanatory Note to this heading states, “This heading covers all electrical equipment that does not fall under any other heading of this Chapter, is not specifically classified in any other heading of the Classification Schedule, and is not excluded by the application of Part 16 or the statutory notes of this Chapter. “Includes.” ㅇ The device to which this application product is installed is a device that receives video signals from a network camera and converts them into signals (HDMI, VGA, CVBS) that can be output from a monitor, and is an electrical device with a unique function that falls under Class 85. It must be classified under No. 8543 (a similar product applied for by the same company is classified under No. 8543 (Item Classification 1-733 ('12.3.26.)), and this application product is made in a specific shape dedicated to the relevant device. Since it is a case, it is a part of No. 8543. ㅇ Therefore, since this applied product corresponds to parts of other electrical equipment, it is classified under No. 8543.90-9090 in accordance with General Rules No. 1 and No. 6 on the interpretation of the Tariff Schedule.
1270 | 8529 | FC28002443ADOORBB BUTTONXNO6080RADC | ㅇ Overview and form of goods -CCTV CAMERA's Open/Close -type external case cover to protect SD slots, internal terminals, etc. from breakage (material: aluminum die casting) | ㅇ Part 16, Note 2, Item B of the Tariff Schedule stipulates that “Other parts that are exclusively or mainly used for a specific machine or several types of machines classified in the same heading are classified in heading 8529.” ㅇ Tariff Schedule No. 8529 classifies “parts (limited to those dedicated to or mainly used in goods listed in headings 8525 to 8528)”; - In the commentary to this heading, it is specifically stated that “the scope of parts classified in this heading includes (3) cases and cabinets specially manufactured to accommodate equipment of headings 8525 to 8528, (5) frames (chassis), etc.” This is exemplified. ㅇ This application product is an external cover of CCTV CAMERA that protects the SD slot, internal terminals, etc. from damage. Since it is a part used exclusively for CCTV cameras, it is subject to General Rules No. 1 and 6 on the interpretation of the tariff table. Classified under subparagraph 8529.90-9500.
1271 | 8505 | MAGNET NdFeB | ㅇ Overview -Ware earth magnet made of 18mm × 15mm × 1mm metal is a permanent magnet used for motor driving and sensors -Mixing various metals that become raw materials and self -fire through crushing, polishing, molding, sintering, plating and compassion process ㅇ Components and functions -Exyl (FE, 63%): Local component -Prases audiium neodymium (PRND, 24%): Magnetic force enhancement -Dymphrosium (DY, 7%): Prevention of magnetic force at high temperatures -Boring (B, 1%): Prevention of oxidation -Jirconium (ZR, 0.2%): Strengthening soft, heat resistance, and corrosion resistance (Application goods) | ㅇ Tariff No. 8505 classifies ‘electromagnets, permanent magnets and goods used as permanent magnets after magnetization, electromagnet or permanent magnet chucks, clamps and similar workpiece holders, electromagnetic couplings, clutches and brakes, and electromagnetic lifting heads.’ , subheading 8505.11 subcategories ‘made of metal’; - In the commentary of the same issue, regarding ‘permanent magnets and articles used as permanent magnets after magnetization’, “Permanent magnets are made of hard steel, special alloys, or other materials that are permanently magnetized [e.g., barium ferrite in plastic or It is formed of [condensed synthetic rubber]. The shape is designed in various ways depending on the purpose. In the case of horseshoe-type magnets, iron pieces are sometimes attached to the two magnetic poles to prevent reduction of magnetism. “Permanent magnets are classified in this heading regardless of their purpose, especially small magnets used as toys.” - Items that become permanent magnets after magnetization can be distinguished by their shape and composition, and are generally made of metal or solidified ferrite (e.g. barium ferrite) in the shape of a cube or disk. .” is explained. ㅇ Therefore, since the product in question is a permanent magnet made of iron as a main component and magnetized after adding rare earth elements, it is considered as 'other magnet made of metal' and is subject to No. 8505.11-9000 in accordance with General Rules No. 1 and 6 on the interpretation of the Tariff Schedule. Classified under no.
1272 | 8528 | 2015 RIO Player screen size 7 inch | ○ This article is a product that is presented with the main body, cable, remote control and instruction manual.When connecting to the camera, it is a product that displays the video of the rear camera ○ All functions of applicable items -LCD monitor: 7 inches -Radio: AM/FM -Bluetooth: Handsfrey call and cell phone storage music file play -Please play music and video stored in CD -Saved to SD Card -Rear camera monitor (no camera is included in the application) * There is no navigation function, GPS receiver and television receiver (Application goods) | ○ In Note 3 of Part 16 of the Tariff Schedule, “Combined machines in which two or more machines are combined together to form one complete machine and machines designed to perform two or more auxiliary or optional functions are defined in the context. Unless interpreted otherwise, it is classified as a single machine composed of these elements or as a machine that performs its main function.” - In the same department’s general commentary, “Multi-function machines are generally classified according to their main function. ... (omitted) ... If the main function cannot be determined, as stipulated in Note 3 of Part 16, it is necessary to apply General Rule No. 3 (c), unless otherwise provided in the context.” General Rule No. 3 (c) stipulates that “goods that cannot be classified according to item (a) or item (b) shall be classified in the last item in that order among the items that can be classified in the same way.” ○ This product is a composite product that combines Bluetooth function (No. 8517), video playback device (No. 8521), radio (No. 8527), and LCD monitor (No. 8528) in one piece, and these functions function independently. Since it can be used for a variety of functions depending on the user's needs, its main function cannot be limited to one, so it must be classified as the last item in order among the categories that can be classified by applying General Rule 3 (c) on the interpretation of the tariff table, and monitor. Function corresponds to the last issue ○ Tariff Schedule No. 8528 stipulates ‘monitors, projectors, and television reception devices without television receivers (regardless of whether they are combined with radio broadcast receivers and audio or video recording or playback devices),’ and Article 8528.59. “Other monitors” are subdivided into SOHO, - In the commentary of the same issue, ‘Monitors use various technologies such as cathode ray tube, LCD (liquid crystal display), DMD (digital micromirror device), OLED (organic light emitting diode) and plasma to display images. “The monitor can receive a variety of different signal sources.” ○ Accordingly, the product in question is designed to be used in automatic data processing machines of No. 8471 and corresponds to monitors other than those that can be used by direct connection, and the cable and remote control presented with the main body are classified together with the main body as accessory devices and are not subject to interpretation of the tariff table. Classified under HSK8528.59-1090, where other monitors are classified in accordance with General Rules No. 1, No. 3 (c) and No. 6.
1273 | 8543 | The Ribbon Cell LED Light Mask BLF01 220 × 300 × 165mm 160g | ○ This item is a beauty device designed for home use, a mask cover, a four -part body, a controller, a dedicated charger, a fixed strap, a dedicated storage pouch, and a mask cleaner. -This 4 -part -time body, 72 LEDs (650 ~ 840nm bands, 3 kinds of Red LEDs and Near IR (near infrared)) are used to improve wrinkles, whitening, skin soothing, etc.Use -Mask cover, four -part body and fixed straps are combined to wear on the face ○ specifications -Stitation: 220 × 300 × 165 (mm), 160g (Application goods) | ○ Item B of General Rule 3 on the Interpretation of the Tariff Schedule provides that ‘mixtures, products composed of different materials or composites of different components, and products put together as a set for retail sale, which cannot be classified according to item A, shall be classified as much as possible. It is defined as ‘classified as an article made up of materials or components that give it essential characteristics.’ - This product is presented with a mask cover, 4-sided split body, controller, dedicated charger, fixing strap, dedicated storage pouch, and mask cleaner. The components that give the product its essential characteristics are those equipped with LEDs. 4-sided split body ○ Tariff Schedule No. 8543 stipulates ‘other electrical equipment (limited to those that are not separately classified in this Chapter and have their own functions)’, - In the Explanatory Note to the same heading, “This heading covers all electrical equipment that does not fall under any other heading of this Chapter, is not particularly classified in any other heading of the Classification Schedule, and is not excluded by the application of Section 16 or the statutory notes of this Chapter. Includes. In particular, the main electrical appliances classified in different classes are electrical machines of Chapter 84 and certain types of appliances of Chapter 90.” ㅇ This product is a device used for skin care such as wrinkle improvement and whitening of facial skin at home using an LED light source in a specific wavelength range, and is classified as a 'home-type beauty device', so it is subject to General Rule No. 1 on Interpretation of the Tariff Schedule , classified in HSK8543.70-2020 according to subparagraphs 3, b and 6.
1274 | 8537 | JUNCTION BLOCK ASSYHIGH VOLTAGE 91958CY000 | -The goods dog ㆍ A high voltage power distribution box that receives a high voltage power from an electric vehicle battery pack and distributes power to each load* * Inverter (for motor), PTC (Positive Temperature Coefficient, Heater, A/Computer, Air Conditioner Compress, Air Conditioner) ㆍ 7 connectors, 3 high voltage fuse, 2 relays, bus bars, etc. ㆍ Movement voltage 240 ~ 450V -The photo photo -Function and operation principle ㆍ When operating, the battery connector and the bus bar are supplied from the inverter connector, PTC connector, and A-CON connector through the relay and bus bar. ㆍ When charging in accordance, the battery cleanser through the relay and the bus bar, etc. from the OBC connector. | ㅇ Tariff Schedule No. 8537 provides for “electrical control or distribution boards, panels, consoles, desks, cabinets and other foundations (limited to those equipped with two or more devices of Heading 8535 or 8536, and devices of Chapter 90). and those combined with numerical control devices, excluding exchange devices of No. 8517)”, - In the HS commentary of the same issue, “These are the devices mentioned in the previous two items (e.g. switches and fuses) assembled on a board, panel, console, etc., or mounted in a cabinet, desk, etc. It is said to have been done. .... Goods of this heading range from small switchboards (e.g. for lighting equipment) simply equipped with two or three switches, fuses, etc. to machine tools, rolling mills, etc., including assemblies of several articles listed in the main text of this heading. “It ranges from complex control panels used in power plants, wireless stations, etc.” - Also, subheading 8537. No. 10 subcategories “things with a voltage of 1,000 volts or less,” and HSK No. 8537.10-1000 subcategories “distribution boards.” ㅇ This product is a product that assembles a number of fuses and relays, classified under No. 8536, on a PCB board. It receives power from the vehicle battery and distributes the power to the inverter, PTC, and A-CNP, so it is not subject to the tariff table. Corresponds to the distribution board of No. 8537 ㅇ Therefore, since this product corresponds to a switchboard with a voltage of 1,000 volts or less, it is classified under No. 8537.10-1000 in accordance with General Rules No. 1 and No. 6 on the interpretation of the Tariff Schedule. end.
1275 | 8517 | CARDARINC PMC RCEI830A88CQ03 | ㅇ Overview -RCEI-830A 68-pin connector (front communication connector, Arincx/rx), PMC connector (1 2 cottery for rear communication, 2 2 PCI communication connectors), control IC (FPGA, ARINC communicationsRX/TX signal communication, etc.), IC (PLX, HOST PCI signal connection and communication) for controlling buses and signals, SRAM, Neungdong -dong element, etc. Support for high density interface such as up to 16 channels RX, 16 -channel TX support * Arinc 429 is a data transfer standard for Aircraft Avionics ㅇ Use -Sbc (Single Board Computer) and provides communication functions with Arinc 429 protocols with internal and external devices ㅇ Picture of goods <Application goods> * Assembled image * Inner components * Relationship with neighboring devices | ㅇ In Part 16, Note 2, Item A of the Tariff Schedule, it is stipulated that “Parts that are goods included in any specific heading of Chapter 84 or 85 shall be classified under the respective heading.” ㅇ In Tariff Schedule No. 8517, “… … Other devices for transmitting and receiving audio, video, or other data (including devices for communication on wired or wireless communication networks such as local area networks or long-distance communication networks, Nos. 8443, 8525, 8527, or (excluding transmitting and receiving devices of No. 8528) is classified as - In the group “(G) Other communication devices” in the explanatory note of the same issue, “This group includes devices that connect to wired or wireless networks or transmit or receive conversations or other audio, video or other data on such networks. “Communication networks include, inter alia, telecommunication systems, digital communication systems and combinations thereof,” he explained. This group is described as including “communication interface cards (e.g. Ethernet interface cards).” - In addition, subheading 8517.62 subcategories “equipment for reception, conversion, transmission and reproduction of voice, video or other data (including exchanges and routing equipment)”, and in the HSK system, 7 No. 8517.62-3 subcategories “Other transport and digital communication devices” and No. 8517.62-3900 subcategories “Others.” ㅇ This product is an “ARINC 429” communication interface card that is installed in SBC (Single Board Computer) and other systems to enable digital communication between internal and external systems. It is intended to transmit and receive data, etc., so it falls under other digital communication devices in Tariff Schedule No. 8517. ㅇ Therefore, this product is classified under No. 8517.62-3900 in accordance with the provisions of General Rules No. 1 and No. 6 on the interpretation of the Tariff Schedule. end.
1276 | 8536 | Other switches Clutch SW SW ASSY CLUTCH PEDAL 93840B2100 | ㅇ Overview of goods -Rever, shaft, Spring, terminal, and contact spring, which are coupled to the plastic housing and applied to a manual shifting vehicle clutch to turn/off the electrical signals to turn on the gear shifting and starting. - (Operating principle) When the clutch pedal is taken, the lever moves and when the shaft and Spring rotate, the moving contact is rotated in a sliding manner, and the electrical signal is delivered to the control block so that the gear shifts.box ㅇ Item image ㅇ Component | ㅇ In Note 2 of Part 17 of the Tariff Schedule and the General Explanation of the HS Explanation, it is stipulated that “the provisions on parts and accessories do not apply to the electrical equipment (Category 85) of Item F” and that these are classified as Electrical Equipment of Chapter 85. Examples include fuses, switches, and other electrical devices of No. 8535 or No. 8836. ㅇ Tariff Schedule No. 8536 provides for “equipment for switching, protecting and connecting electric circuits [e.g. switches, relays, fuses, surge suppressors, plugs, sockets, lamp holders and other connectors and connection boxes] (voltage It is classified into “connectors for optical fibers, optical fiber bundles, and cables” (limited to those of 1,000 volts or less), - In the Explanatory Note to the same heading, “This heading includes appliances for opening and closing electric circuits, and such appliances mainly consist of devices for opening and closing one or more circuits to which they are connected, or devices for switching from one circuit to another. Depending on the number of connected switch circuits, they are known as unipole, dipole, tripole, etc. “The heading also includes transfer switches and relays.” -“Also, in the case of a transfer switch, it is used to connect one or more lines to one or more other lines. In its simplest form, it is a central point at which one line is connected to any of the other lines by a moving arm. It is explained as “connected to…” ㅇ This product plays the role of opening and closing an electric circuit by changing the position of the movable contact point as the shaft and spring rotate by manipulating the lever, so it is considered a rotary switch and is classified as No. 8536.50 in accordance with General Rules No. 1 and 6 on the interpretation of the Tariff Schedule. -Classified in No. 1000. end.
1277 | 8541 | ALUMINIUM MODULE FRAME | ○ It is a rectangular aluminum material with a groove for installing Solar Cell Module as a frame assembled outside the solar module. ○ Material and size: 99%aluminum, 2066mm × 998mm ○ Manufacturing process: ALUMINUM BILLET-Heating process (heating to 450 ° C for billet cutting and extrusion) -cut and extrusion process (extrusion from the extrusion from the heated billet cutting and mold)-FRAME's primary semi -finished product is cut to the film process) -Seruncut film process (dried frame semi -finished product and soaked in the facility) -The finishing process and inspections such as blue hole (finishing process for final product production) ○ Goods image | ○ In Part 16, Note 2, Item B of the Tariff Schedule, “Other parts that are dedicated to or mainly used in a specific machine or several types of machines classified under the same heading (including machines in No. 8479 or 8543) are not permitted by the machine.” “It is classified as No. 8409, No. 8431, No. 8448, No. 8466, No. 8473, No. 8503, No. 8522, No. 8529, or No. 8538, as the case may be.” ○ Tariff Schedule No. 8541 classifies “diodes, transistors and similar semiconductor devices, photosensitive semiconductor devices (including photovoltaic cells, regardless of whether they are assembled in a module or composed of a panel), light-emitting diodes, and mounted piezoelectric crystal elements.” , - In the commentary of the same issue, in the “photosensitive semiconductor devices” group, “(2) photovoltaic cells”, “(i) solar cells: These are silicon cells that directly convert solar rays into electrical energy. It is a photovoltaic cell. ...(omitted)... This heading also includes solar cells, whether assembled into modules or manufactured into panels.” - In addition, subheading 8541.90 subcategories “parts” and HSK no. 8541.90-9000 subcategories “other” parts. ○ Therefore, this product is considered to be a part of a solar module designed and manufactured to be suitable as a frame assembled on the outside of the solar module, and is classified under No. 8541.90-9000 in accordance with General Rules No. 1 and 6 on the interpretation of the tariff schedule. box. end.
1278 | 8542 | DRIVE IC 6ED2230S12T | ㅇ Overview -The high voltage (1200V) power required for the IGBT is supplied by bootstrap* and receives a signal (PWM) of the microcontroller unit (MCU) and a total of 6 Low Side.It is a item that performs the function of turning or off control of the dog IGBT, and is used for driving of a high -power 3 -phase motor. * Bootstrap: This technology is to expand the DC power supply voltage (+, -) dynamically to expand the exchange output voltage operating range of transistors and amplifiers.Use the principle that the capacitor charging voltage increases when supplied -18.2mm × 7.5mm × 2.65mm monolithic integrated circuit with a CMOS process with 28 input / output terminals. -The three bootstrap diodes for fast bootstrap operations inside the chip are combined in an inseparable state through the same manufacturing process. -Ever current protection, error detection and reporting and built -in function that automatically terminates error status after a certain time (Inside photo of the package of the applicable item and X -ray photo) (External form and internal structure of the package of the applicable item) ㅇ Components and functions -HIN (No. 1, 2, 3 terminal): MCU control input signal for the top IGBT driving -LIN (4, 5, 6 terminal): MCU control input signal for driving the bottom IGBT -Itrip (terminal 7): Error detection -RFE (terminal 8): Unlock error -VCC (9th terminal): 15V input fixed (FIXED) power supply -VSS (Terminal 10): Signal Ground -COM (Terminal 11): Lower IGBT ground -LO (12, 13, 14 terminals): Output signal for driving at the bottom IGBT -NC (terminal 15): No connection -VS (No. 16, 21, 26 terminal): top IGBT ground -HO (No. 17, 22, 27 terminal): Output signal for the upper IGBT driving -VB (18th, 23rd, 28th terminal): Bootstrap capacitors are connected to the top IGBT power supply to floating power to the top IGBT | ㅇ In Item B of Note 9 of Chapter 85 of the Tariff Schedule, ‘monolithic integrated circuit’ is defined as “a circuit in which circuit elements are integrated as a lump inside or on the surface of a single semiconductor material or compound semiconductor material, and are combined inseparably. “It is defined as, - “In classifying articles within this State, heading 8541 or 8542, except in the case of heading 8523, shall have precedence over any other heading in this table which, in view of its function, is specifically construed to include such articles. “It is stipulated. ㅇ In Tariff No. 8542, ‘electronic integrated circuits’ are classified, and in the commentary of the same issue, it is explained that “...electronic integrated circuits include memory, microcontroller, control circuit, logic circuit, gate array, interface circuit, etc.” I am doing it, - “Electronic integrated circuits include the following: (I) Monolithic integrated circuit: This is a microcircuit in which circuit elements such as diodes, transistors, resistors, capacitors, and inductances are gathered together and inseparably assembled on the surface of a semiconductor material. ...” and explains, - “Monolithic integrated circuits are also presented in the following states. ... (ii) Not installed: Chip (usually rectangular, with a side length of several millimeters)” is shown as an example. - Also, regarding manufacturing process technology, “... monolithic integrated circuits include the following: (i) Metal oxide semiconductor (MOS technology) MOS, especially CMOS (complementary metal oxide semiconductor) and bipolar technology are common technologies related to transistor manufacturing. ...” he explains. ㅇ This product uses silicon as a material and applies CMOS processing technology to integrate active and passive elements such as diodes and transistors into one lump and combine them so that they cannot be separated, so it is a monolithic integrated circuit specified in No. 8542. Included in category. ㅇ Therefore, this product is considered to be a ‘controller’ that performs the function of controlling the operation of IGBT as a monolithic integrated circuit, and is classified under No. 8542.31-1000 in accordance with General Rules No. 1 and No. 6 on the interpretation of the Tariff Schedule.
1279 | 8537 | GAS PROTECTORELAY MD202 | ㅇ It is mounted on an industrial gas and oil burner and receives a signal from a flame detector, and functions such as operating signals, operating time control, and blocking in case of abnormalities in external devices such as valves, ignition, fan motors, etc. -The rated voltage AC 200 ~ 240V, 50/60Hz single phase) ㅇ Operation function -When receiving a signal from the flame detection sensor, the electrical signal is applied according to the operation time set to the connected external device. -If there is an abnormal signal in the flame detection circuit, there is an abnormalities such as not ignited or during combustion, etc. -In case of an electrical signal similar to ignition in the fireworks detector before combustion, -After removing abnormalities, pressing the reset switch when it operates normal operation | ○ Tariff Schedule No. 8537 stipulates that “boards, panels, consoles, desks, cabinets and other bases for electrical control or distribution (limited to those equipped with two or more devices of Heading 8535 or 8536, and devices of Chapter 90) and those combined with numerical control devices, excluding exchange devices of No. 8517)” are classified, - In the explanatory note of the same issue, “These are the devices mentioned in the previous two items (e.g. switches and fuses) assembled on a board, panel, console, etc., or mounted in a cabinet, desk, etc. It is said to be. These are also usually equipped with instruments and sometimes with auxiliary equipment such as transformers, valves, voltage regulators, rheostats, and lighting networks.” - “Goods of this heading range from small switchboards (e.g. for lighting equipment) simply equipped with two or three switches, fuses, etc., to machine tools and rolling mills containing assemblies of several articles listed in the text of this heading. : It ranges from complex control panels used in rolling mills, power plants, wireless stations, etc.” ○ This product is mounted on an industrial gas or oil burner, receives signals from a flame detector, and controls the operation of external devices such as valves, ignitors, and fan motors according to a set circuit, so it is subject to General Rules No. 1 and 6 on the interpretation of the tariff table. Classified under No. 8537.10-2090 in accordance with the provisions of
1280 | 8537 | KEY UNIT FUNTKB575MRE0 | ㅇ This item is a product designed to control the microwave by touching the microwave in front of the microwave, and a plastic sheet, a protective film, a carbon material with a button (time and menu settings, etc.) for control of the microwave oven.It is composed of FPCB for the contact, the microwave body body. -There are 25 contacts on the application goods -The rated voltage: 35V ㅇ Function by component -Outward display unit (operating part): A plastic sheet displayed with a button for controlling the microwave oven. -Plative film: Remove when mounted on a microwave with plastic protective film -Contcommunication: It is made of carbon, and when it is pressed by the operating part, the carbon connects the electrical circuit and transmits the electrical signal. -FPCB: If you press the command of the external display unit, it will increase the electric wiring of the FPCB and pass the signal to the microwave body. ㅇ Principle of operation -If the button of the plastic sheet is pressed with a finger, the pressure is delivered to the FPCB, and when the pressure of the carbon material is pressed over the thickness of the copper wire of the FPCB, the conductive rubber and the FPCB's copper wire contacts between the carbon contacts, the signal is transmitted by contacting the copper wire between the carbon contact. (Application goods before and after) (The form of the application is mounted on the microwave oven) | ㅇ Note 2 (a) of Part 16 of the Tariff Schedule stipulates that machine parts are “goods included in any specific heading of Chapter 84 or 85, and the parts shall be classified in that heading respectively.” Therefore, the goods in question are classified in Chapter 16. If we examine which specific subparagraph of the department it falls under, ㅇ Tariff Schedule No. 8537 refers to 'boards, panels, consoles, desks, cabinets and other bases for electrical control or distribution (limited to those equipped with two or more devices of Heading 8535 or 8536, and devices of Chapter 90 and water control devices. (Includes devices combined with devices, excluding exchange devices of No. 8517), - In the explanatory note to the same issue, “The articles of this heading range from small switchboards (e.g. for lighting equipment) simply equipped with two or three switches, fuses, etc. to machine tools, rolling mills and power plants including assemblies of several articles listed in the main text of this heading. ㆍVarious, ranging from complex control panels used in wireless stations, etc.” ㅇ This product is a product assembled with 25 contact points, FPCB circuit, and button display for opening and closing electrical signals to control the microwave oven, such as setting the time and menu of the microwave oven, and the microwave oven can be operated by pressing the button of the product. Since it corresponds to other control panels with a voltage of 1,000 volts or less, it is classified under HSK8537.10-2090 in accordance with General Rules No. 1 and 6 on the Interpretation of the Tariff Schedule.
1281 | 8504 | ADAPTER TYPE2541 | ㅇ Overview -Switch Mode Power Supply (SMPS) type DC, which converts 100 ~ 250V exchanges to 5V DC and supplies them to various electrical devices such as set -top boxes (SET TOP BOX), Internet Modem, and Internet telephone for TVsDevice ㅇ Components and functions -An input voltage: Exchange 100 ~ 250V -Output voltage: DC 5V -Output current: 2A -Maximum output: 10W (Application goods) | ㅇ In Tariff Schedule No. 8504, ‘transformers, stationary converters and inductors’ are classified, and in subheading 8504.40, ‘stationary converters’ are further classified. - In the commentary of the same issue, “This group of devices is used to convert electrical energy for more useful applications. They combine different types of converters and may also combine various auxiliary devices (transformers, induction coils, resistors, command regulators, etc.). ... The fact that these devices are sometimes incorporated with auxiliary circuits to adjust the voltage of the discharge current does not affect their classification in this group, nor is the fact that they are sometimes referred to as voltage regulators or current regulators. “It has no effect,” he explains. - Also “This group includes: (A) Rectifiers: Convert alternating current (single phase or polyphase) to direct current, usually with a change in voltage. ㅇ This product is a direct current power supply device that converts alternating current into direct current and supplies it to various electrical devices. It is also used in communication devices classified under No. 8517 of the Tariff Schedule such as Internet modems and Internet phones, but is also used in TV set-top boxes classified under No. 8528. Since it is also used for other purposes, it cannot be considered to be used for automatic data processing machines and telecommunication devices. ㅇ Therefore, this product is considered as an ‘other adapter’ and is classified under No. 8504.40-5090 in accordance with General Rules No. 1 and No. 6 on the interpretation of the Tariff Schedule.
1282 | 8531 | CPU DRAWER DPWBFB276MRU0 | ㅇ This item is equipped with LCDs mounted on the front of the microwave oven and displays microwave control information (menus, time, motion description, etc.) ㅇ Function by major components -LCD: Menu, time, and motion description in the format format, etc. Buzzer: notification sound and ideal sound output -Connector -LSI: LCD display and notification sound/IC -Resonator: Using a resonance phenomenon, it is a device for drawing a pan or vibration of a specific frequency to output the sound of the relevant frequency in the buzzer. -Transistor: Active and switch role (Application goods before and after) (The form of the application is mounted on the microwave oven) (Example of information displayed in LCD) | ㅇ Note 2 (a) of Part 16 of the Tariff Schedule stipulates that machine parts are “goods included in any specific heading of Chapter 84 or 85, and the parts shall be classified in that heading respectively.” Therefore, the goods in question are classified in Chapter 16. If we examine which specific subparagraph of the department it falls under, ㅇ Tariff Schedule No. 8531 refers to ‘electrical sound or visual signal devices (e.g. bells, sirens, display boards, burglar alarms, fire alarms). However, it stipulates that ‘those of No. 8512 or 8530 are excluded.’ - In the commentary to the same issue, “This heading includes all electrical appliances used for signaling purposes. In this case, it does not matter whether sound is used to transmit the signal or a visual display is used, and it also does not matter whether it is manual or automatic.” ㅇ This product is installed in a microwave oven and consists of an LCD that displays only limited information such as the menu, time, and operation status of the microwave, and a buzzer that outputs a notification sound or abnormal sound. This product is equipped with an audio signal. Since it is a product that is a combination of a device and a visual signal device, it must be classified according to its main function in accordance with Note 3 of Part 16 of the Tariff Schedule. When comprehensively considering the information, form, and function displayed by the product, the product The main function is on the display panel combined with LCD. ㅇ Therefore, since this product corresponds to a display panel combined with a liquid crystal device, it is classified under HSK8531.20-1000 in accordance with General Rules No. 1 and 6 on the Interpretation of the Tariff Schedule.
1283 | 8517 | PCB IS25 RF Module Module RFRadio Frequency | ㅇ This article is an item equipped with an antenna, IC, etc. on the PCB substrate.It is a item that is separated and transmitted by packet processing so that it can be transmitted to the MCU of the bidet. -The function is mounted on the Power PBA inside the bidet, and receives a specific signal of the bidet remote control and transmits data to the MCU of the bidet. ㅇ Function by major components -Atena: Function for efficiently transmitting data -RF chip (BK2433): 2.4GHz wireless communication control function (Dodge, split, packet processing of received data) -Shield can: protects the chip from external shocks and shields external radio waves (Application goods) (A type mounted on PBA inside the bidet) | ㅇ Tariff Schedule No. 8517 refers to ‘telephones (including telephones for cellular communication networks or other wireless communication networks) and other devices for transmitting or receiving voice, video or other data (wired or wireless such as local area communication networks or long-distance communication networks). (Includes devices for communication in a communication network, excluding devices for transmission and reception of Nos. 8443, 8525, 8527, and 8528). - In the explanatory note for the same issue, “This heading includes devices that transmit or receive conversations between two points or other voice, video, or other data through changes in electric current or light waves flowing through a wired network or electromagnetic waves generated by a wireless network. These signals can be analog or digital. “Interconnected networks include telephones, telegraphs, radiotelephones, radiotelegraphs, and short-distance and broadband networks,” providing that (Ⅱ) those classified in this heading from the group ‘(F) Transmitting and receiving equipment for radiotelephony and radiotelegraphy’; Examples of goods include ‘(4) transmitters, receivers, and transceivers of remote signals.’ ㅇ This product is a product equipped with an antenna, IC, etc. on a PCB board. It receives RF signals from a remote wireless transmitter (remote control), demodulates and packet processes the received data, and transmits it to an MCU other than the application product. It is used for wireless phones. ㆍAs it corresponds to a transmitting device equipped with a receiver for wireless telegraphy, it is classified under HSK8517.62-6090 in accordance with General Rules No. 1 and 6 on the Interpretation of the Tariff Schedule.
1284 | 8543 | Ploom Tech Starter Kit Ploom Tech | ㅇ Overview -Cleet -type e -cigarette kit that does not include capsules and cartridges -1 cylindrical device of 70 × 9mm, one cylindrical device with a 20 × 10 × 48mm USB charger, an adapter with a 38 × 69 × 21 mm size connected to the charger and a manual (including a warranty) is 152 × 70 × 46mm paperIt is presented and presented as a set in the box -The outside of the device is attached to the groove and the LED and charging terminals that indicate the working state of the product equipped with a separate cartridge. -The cartridge, which contains a capsule with a cigarette powder that can suck about 50 steams and a filter, and a cartridge that contains a cartridge containing a cartridge containing a transparent liquid, is not presented, but if the capsule is not combined, it is controlled.The device is not connected, so it is impossible to operate the device. -The battery charging time is about 1 hour, and if it is completely charged, about 250 cigarette vapes can be used to use 5 capsules continuously. (Applications: Ploom Tech Starter Kit) ㅇ Components and functions -DEVICE: A 210mAh capacity of lithium ion battery and a printed circuit board that controls the overall operation of the product -Altapter: Rated input AC 100 ~ 240V, rated output DC 5V, USB port equipped -USB charger: DC connected to a rated input DC 5V, a rated output DC 4.2V, a combination with an adapter or a PC equipped with a USB port. -Daero manual | ㅇ In Tariff Schedule No. 8543, ‘other electrical equipment (limited to those not separately classified in this Chapter and having their own functions)’ is classified, and in subheading 8543.70, ‘other equipment’ is further classified. - In the Explanatory Note to the same heading, “This heading covers all electrical equipment that does not fall under any other heading of this Chapter, is not particularly classified in any other heading of the Classification Schedule, and is not excluded by the application of Section 16 or the statutory notes of this Chapter. Includes. ... Electrical equipment falling under this heading must have a unique function. ... Most of the appliances of this heading consist of electrical appliances or assemblies of parts that are operated entirely electrically. However, even for electrical products with mechanical features, if these features are auxiliary to the electrical function of the device, they are included in this heading.” ㅇ Therefore, the goods in question are electrical equipment that does not fall under any other heading of Chapter 85, is not classified in any other heading of Chapter 85, and is not excluded by applying the statutory notes of Chapter 16 or Chapter 85, and is a liquid electronic device that does not include a cartomizer. Does this apply to cigarette kits? - This product does not contain elements that are essential for an electronic cigarette, such as tobacco ingredients (solution), a vaporizer that vaporizes tobacco ingredients to facilitate inhalation, and a mouthpiece that is a passage for inhaling tobacco vapor. - Since the product cannot be operated or inhaled without being equipped with a cartomizer that combines tobacco solution, vaporizer, and mouthpiece, this product cannot be considered a finished electronic cigarette product or an article with essential characteristics and should be classified as a part. . ㅇ Therefore, this product is regarded as ‘other electronic cigarette parts’ and is classified under No. 8543.90-9090 in accordance with General Rules No. 1 and No. 6 on the interpretation of the tariff schedule.
1285 | 8543 | HDBaseT TRANSMITTEREDPUP | ㅇ Overview of goods -The device for transmitting a video signal output from the central PC to a number of projectors in the central PC as a device that converts the digital image and voice signal transmitted from the DP (Display) port into an HDBase T signal. ※ DP: Port that outputs datas ※ HDBase T signal: World standard signal for ultra -high definition video and audio, Ethernet, control, USB Jin Song ㅇ The form and function of the goods 1) Front ① Power Switch: SWITCH for Power ON/OFF ② LED -Live: On if the value IC is normal, ON -LINK: Flickering when a normal connection is connected -HDCP: Video signal surface that supports HDCP -IN: On if there is a video input ③ firmware download -M/D: Main Firmware Download Port -C/D: CPU FIRMWARE download port 2) rear ① DP in: Video signal input port (signal type: DisplayPort), connected to PC and DP cable ② LAN: Ethernet communication port (IEEE 802.3U) connects to PC and UTP cable ③ HDBASET: HDBASET signal transmission port connects with RECEIVER and UTP cable ④ Power in: AC power supply ⑤ Network: Port for external control ⑥ DC +12V: DC power supply This applicant converts only video/sound signals input to the DP port, and that only the video/sound signal can be transmitted to the HDBASET signal.Only signals can be transmitted, and it is impossible to use on the Internet-Hwaseju presentation material) | ㅇ This application product is a device that converts digital video and audio signals transmitted from a DP (Display) port into HDBase T signals and outputs them, and is used for the purpose of transmitting images to multiple projectors in a movie theater. ㅇ The signal conversion function specified in Tariff Schedule No. 8517 refers to signal conversion for transmission in a wired or wireless communication network, but this application product is used to transmit digital video/audio signals output from a PC in a movie theater to projectors in multiple theaters. It cannot be viewed as an article that performs the same function as a transmission/reception device classified in No. 8517 by converting it into an HDBase T signal for transmission. - In addition, the HDBaseT port of this application product is for transmitting video/audio signals and cannot be used as an Internet line to transmit or receive other data. ㅇ Tariff Schedule No. 8543 classifies “other electrical equipment (limited to those not separately classified in this Chapter and having a unique function)”; - In the HS Explanation for this heading, “This heading does not fall under any other heading of this Chapter and is not specifically classified in any other heading of the Classification Schedule, and is also excluded from the application of Part 16 or the Legal Note of this Chapter. “Includes all electrical devices that are not - This application product is an electrical device that performs the unique function of converting digital video and audio signals transmitted from the DP (Display) port into HDBase T signals and outputting them, so it falls under No. 8543. ㅇ Therefore, considering this applied product as an electrical device with other unique functions, it is classified under No. 8543.70-9090 in accordance with General Rules No. 1 and No. 6 on the interpretation of the Tariff Schedule.
1286 | 8516 | HEATER SEAT IS27DVN220V55W 2681V01500 | ㅇ It is an item for generating heat in the electronic bidet, and the PVC heater is attached to the aluminum tape in the shape of a navigation sheet at regular intervals. ㅇ Main components -Aluminum tape: attached to thermal conductivity and opponents -PVC heater: It is a item that generates heat, and a glass of resistance line is wrapped in the shape of a spiral. -Temporary sensor: Temperature Heatter Temperature Control -Standide sensor: detects the current of the human body to activate the function of the power saving bidet. -Temperand Hughes: A safety device that permanently blocks the current after a certain temperature | ○ Note 2, Item A of Part 16 of the Tariff Schedule stipulates that “Parts that are goods included in any specific heading of Chapter 84 or 85 shall be classified into the respective heading.” ○ Tariff Schedule No. 8516 includes “electrical instant/storage water heaters and immersion heaters, heating devices and soil heaters, electric heating devices [e.g. hair dryers, hair curlers, curling tub heaters], hand dryers, electric irons, “Other household electric heating appliances and electric heating resistors (excluding those of heading 8545)” are classified, - In the commentary for the same issue, “... All resistors for electric heating are classified in this heading regardless of the classification of the equipment using them. Resistors for heat transfer are composed of rods, plates, etc. made of special materials that generate high temperatures when current flows, or wires of a certain length (usually in the shape of a coil). “The resistor of the wire is usually attached to an insulating material or a flexible insulating core. Resistors are classified in this heading even if they are dedicated to some particular device.” ○ This product is a product with a heating resistor attached to an aluminum tape cut into the shape of a toilet seat, so it is classified under No. 8516.80-0000 in accordance with the provisions of General Rules No. 1 and 6 on the interpretation of the tariff table.
1287 | 8516 | ASSY BLOWERIS27DCOIL HEATERRunda 7103V18304 | ㅇ It is installed in an electronic bidet and to dry the warm wind after operation of the cleaning function ㅇ Main components -Pan motor: Item that functions with blower (DC 12V) -Maika Heater: A fever composed of resistance and insulators -Stapping motor: Item that moves a certain distance of the blower nozzle (DC 12V) -Bimetal: A safety device that temporarily blocks the current when the temperature is above a certain temperature -Temperand Hughes: A safety device that permanently blocks the current after a certain temperature | ○ Note 2, Item A of Part 16 of the Tariff Schedule stipulates that “Parts that are goods included in any specific heading of Chapter 84 or 85 shall be classified into the respective heading.” ○ Tariff Schedule No. 8516 includes “electrical instant/storage water heaters and immersion heaters, heating devices and soil heaters, electric heating devices [e.g. hair dryers, hair curlers, curling tub heaters], hand dryers, electric irons, “Other household electric heating appliances and electric heating resistors (excluding those of heading 8545)” are classified, - The explanatory note for the same issue states, “(E) Other household electric heating appliances: This group includes all electric heating appliances as long as they are of the type normally used in the home,” and exemplifies the inclusion of “face dryers and other similar articles.” has exist ○ This product is a household heating device that is attached to an electronic bidet and is used to dry local areas with hot air after cleaning, so it is classified under No. 8516.79-9000 in accordance with the provisions of General Rules No. 1 and 6 on the interpretation of the tariff table.
1288 | 8501 | DC Motors of an output not exceeding 375 W NTGN016UA1S RKOREA | A product that combines DC motor, WORM Gear, CAM Gear, etc. with plastic housing, generates rotational force when electricity is applied (DC: 12W or less) -O case: It is mounted on the ICE-MAKER of the household refrigerator to rotate the tray to drop ice. | ㅇ Note 2 (a) of Part 16 of the Tariff Schedule stipulates that “parts that are goods included in any specific heading of Chapter 84 or 85 shall be classified in the respective heading.” ㅇ Tariff Schedule No. 8501 classifies “electric motors and generators (excluding power generation sets),” and subheading 8501.10 further classifies “electric motors (limited to those with an output of 37.5 watts or less).” - In the commentary of the same issue, “An electric motor is a machine that converts electrical energy into mechanical power. This group includes rotary and linear motors. … (syncopation)… Excluding starting motors for internal combustion engines (No. 8511), this heading includes all types of electric motors, from low-output motors used in instruments, clocks, time switches, sewing machines, toys, etc., to high-output motors used in rolling mills, etc. . “Electric motors fitted with pulleys, gears, gearboxes or flexible shafts for driving hand-operated tools are also classified in this heading.” ㅇ This product is a direct current electric motor (output 37.5W or less) with multiple gears attached to the ICE-MAKER of a home refrigerator to rotate the tray and drop ice, so it is subject to General Rules No. 1 and No. 6 on the interpretation of the Tariff Schedule. Classified under No. 8501.10-1000
1289 | 8531 | VFDVACUUM FLUORESCENT DISPLAY MODULE M20LT05BA | ㅇ The form of goods -The VFD module combined with a display unit forming an electrode between two glasses of 150mm x 60 mm on the printed circuit board of 156mm x 85mm. ㅇ Principle and use of operation -It was developed based on the principle of the vacuum tube, and it is a component that tanned a phosphor on an anode electrode in a vacuum container and collided with electrons.Performing a function to display ㅇ Application goods and module combined photos | ㅇ In Note 2 of Part 16 of the Tariff Schedule, 'Parts of machinery (...), other than those specified in Note 1 of this Part, Note 1 of Chapter 84, and Note 1 of Chapter 85, shall be subject to the following provisions: Classify according to the provisions of each item. go. It is stipulated that ‘parts that are goods included in any specific heading (...) of Chapter 84 or 85 shall be classified under the respective heading.’ ㅇ In Tariff Schedule No. 8531, ‘electrical sound or visual signal devices (e.g. bells, sirens, display panels, burglar alarms, fire alarms)’ are classified. - The Explanatory Note to the same heading states that ‘This heading includes all electrical appliances used for the purpose of signaling’ and states that ‘(D) Indicator panels and the like: these shall be used to call a person, or to call a particular person or For example, it is used in offices, hotels, and factories to indicate where service is needed or to indicate whether a room is empty. ㅇ This product is classified in Tariff Schedule No. 8531 as an electric visual signal device that is mounted on the top of an electric oven and displays letters, numbers, and figures based on the principle of a vacuum tube. ㅇ Therefore, the product in question is a display panel belonging to ‘other devices’ rather than a display panel combined with a liquid crystal device or light-emitting diode, and is therefore classified under HSK No. 8531.80-9000 in accordance with General Rules No. 1 and No. 6 on the interpretation of the tariff schedule.
1290 | 8517 | YASKAWA AC DRIVE PROFIBUSDP OPTION CARD SIP3 | ㅇ Overview of goods -Op goods consisting of LED indicators that indicate the operating state of the device, a serial communication port for data communication (RS-485), LSI for communication protocol, and transceiver for data transmission and reception. -The communication interface card is mounted on the inverter that configures the factory automation system. ㅇ Main specifications -Tecommunication speed: up to 12Mbps -Maximum number of connections: 60s -Profibus-DP * PLC transmits the data desired data through a communication option card of a specific inverter, and the unit of data is a bit, and the number system of 0 or 1 means the number system of 1 or 1, and how the 1 is arranged according to the other information depending on how 1 or 1 is arranged.Can indicate | ㅇ Any specific heading of Chapter 84 or 85 (No. 8409, 8431, 8448, 8466, 8473, 8487, 8503, 8522, 8529, 8538) It is stipulated that “parts that are goods included in (excluding headings 8548 and 8548) shall be classified under the respective headings.” ㅇ Tariff Schedule No. 8517 includes “telephones (including telephones for cellular communication networks or other wireless communication networks) and other devices for transmitting or receiving voice, video or other data (wired or wireless, such as local area communication networks or long-distance communication networks). Subheading 8517.62 includes “equipment for communication on telecommunication networks, excluding transmitting and receiving equipment of headings 8443, 8525, 8527, and 8528”, and subheading 8517.62 includes “audio/video or other Classified as “equipment for receiving, converting, transmitting, or reproducing external data (including exchangers and routing devices)” - In the explanatory note for the same issue, “This heading includes changes in current or optical waves flowing in a wired network, or electro-magnetic waves in a wireless network, such as conversation between two points or other functions.” It includes devices that transmit or receive audio, video, or other data.” - Also, in the ‘(G) other communication apparatus’ group, “communication networks include, in particular, carrier communication systems, digital communication systems and combinations thereof. These may consist of, for example, public switched telephone networks, local area networks (LANs), metropolitan area networks (MANs), and wide area networks (WANs) with limited and open structures. “You can,” he explained. - Illustrates “communication interface card (e.g. Ethernet interface card)” ㅇ Therefore, this product is an interface card that communicates data by connecting to a higher-level PLC and an RS-485 serial communication network. Since it falls under “other transport communication and digital communication devices,” it is subject to General Rules No. 1 and 6 on the interpretation of the tariff table. Classified under No. 8517.62-3900 according to
1291 | 8517 | YASKAWA AC DRIVE MECHATROLINKⅡ OPTION CARD SIT3 | ㅇ Overview of goods -Op goods consisting of LED indicators that indicate the operating state of the device, a serial communication port for data communication (RS-485), LSI for communication protocol, and transceiver for data transmission and reception. -The communication interface card is mounted on the inverter that configures the factory automation system. ㅇ Main specifications -Tecommunication speed: up to 10Mbps -Maximum number of connections: 30s -Mechatrolink-II * PLC transmits the data desired data through a communication option card of a specific inverter, and the unit of data is a bit, and the number system of 0 or 1 means the number system of 1 or 1, and how the 1 is arranged according to the other information depending on how 1 or 1 is arranged.Can indicate | ㅇ Any specific heading of Chapter 84 or 85 (No. 8409, 8431, 8448, 8466, 8473, 8487, 8503, 8522, 8529, 8538) It is stipulated that “parts that are goods included in (excluding headings 8548 and 8548) shall be classified under the respective headings.” ㅇ Tariff Schedule No. 8517 includes “telephones (including telephones for cellular communication networks or other wireless communication networks) and other devices for transmitting or receiving voice, video or other data (wired or wireless, such as local area communication networks or long-distance communication networks). Subheading 8517.62 includes “equipment for communication on telecommunication networks, excluding transmitting and receiving equipment of headings 8443, 8525, 8527, and 8528”, and subheading 8517.62 includes “audio/video or other Classified as “equipment for receiving, converting, transmitting, or reproducing external data (including exchangers and routing devices)” - In the explanatory note for the same issue, “This heading includes changes in current or optical waves flowing in a wired network, or electro-magnetic waves in a wireless network, such as conversation between two points or other functions.” It includes devices that transmit or receive audio, video, or other data.” - Also, in the ‘(G) other communication apparatus’ group, “communication networks include, in particular, carrier communication systems, digital communication systems and combinations thereof. These may consist of, for example, public switched telephone networks, local area networks (LANs), metropolitan area networks (MANs), and wide area networks (WANs) with limited and open structures. “You can,” he explained. - Illustrates “communication interface card (e.g. Ethernet interface card)” ㅇ Therefore, this product is an interface card that communicates data by connecting to a higher-level PLC and an RS-485 serial communication network. Since it falls under “other transport communication and digital communication devices,” it is subject to General Rules No. 1 and 6 on the interpretation of the tariff table. Classified under No. 8517.62-3900 according to
1292 | 8517 | YASKAWA AC DRIVE CCLINK OPTION CARD SIC3 | ㅇ Overview of goods -Op goods consisting of LED indicators that indicate the operating state of the device, a serial communication port for data communication (RS-485), LSI for communication protocol, and transceiver for data transmission and reception. -The communication interface card is mounted on the inverter that configures the factory automation system. ㅇ Main specifications -Tecommunication speed: up to 10Mbps -Maximum number of connections: 64 units -Pedied Protocol: CC-LINK * PLC transmits the data desired data through a communication option card of a specific inverter, and the unit of data is a bit, and the number system of 0 or 1 means the number system of 1 or 1, and how the 1 is arranged according to the other information depending on how 1 or 1 is arranged.Can indicate | ㅇ Any specific heading of Chapter 84 or 85 (No. 8409, 8431, 8448, 8466, 8473, 8487, 8503, 8522, 8529, 8538) It is stipulated that “parts that are goods included in (excluding headings 8548 and 8548) shall be classified under the respective headings.” ㅇ Tariff Schedule No. 8517 includes “telephones (including telephones for cellular communication networks or other wireless communication networks) and other devices for transmitting or receiving voice, video or other data (wired or wireless, such as local area communication networks or long-distance communication networks). Subheading 8517.62 includes “equipment for communication on telecommunication networks, excluding transmitting and receiving equipment of headings 8443, 8525, 8527, and 8528”, and subheading 8517.62 includes “audio/video or other Classified as “equipment for receiving, converting, transmitting, or reproducing external data (including exchangers and routing devices)” - In the explanatory note for the same issue, “This heading includes changes in current or optical waves flowing in a wired network, or electro-magnetic waves in a wireless network, such as conversation between two points or other functions.” It includes devices that transmit or receive audio, video, or other data.” - Also, in the ‘(G) other communication apparatus’ group, “communication networks include, in particular, carrier communication systems, digital communication systems and combinations thereof. These may consist of, for example, public switched telephone networks, local area networks (LANs), metropolitan area networks (MANs), and wide area networks (WANs) with limited and open structures. “You can,” he explained. - Illustrates “communication interface card (e.g. Ethernet interface card)” ㅇ Therefore, this product is an interface card that communicates data by connecting to a higher-level PLC and an RS-485 serial communication network. Since it falls under “other transport communication and digital communication devices,” it is subject to General Rules No. 1 and 6 on the interpretation of the tariff table. Classified under No. 8517.62-3900 according to
1293 | 8515 | Electrode set b1700028111 phase B1750003701 | ㅇ This article is a upper and lower electrode mounted on the electrical resistance collector, which is applied to the base material (housing and disk) in the Inflator manufacturing line, which is an automotive airbag component. -The upper and lower electrode is used as a set, and when the pressure is applied by the phase electrode, and the electricity is sent, the heat is generated by the resistance of the current between the housing and the disk, which is the welding object, and the metal is dissolved and welded by the heat. -Material: Fall Exhibition (CUBE50), Hard Electrode (CRCU) (Application goods) (A type of applicable item attached to the welding machine) (Welding principle) | ㅇ Part 16, Note 2, Item B of the Tariff Schedule stipulates that ‘Other parts that are dedicated or mainly used for a specific machine or several types of machines classified under the same heading shall be classified under the heading to which the machine belongs.’ ㅇ Tariff Schedule No. 8515 refers to 'electrical (including gas based on electrical heating), laser or other light, photon beam, ultrasonic, electron beam, magnetic pulse, or plasma arc soldering. It specifies ‘appliances for melting, soldering or welding (regardless of whether they have a cutting function), and electrical appliances for heating and spraying metals or cermets.’ - In the explanatory note for the same issue, the articles included in this heading are '(B) Equipment for resistance welding of metals: The heat required for welding is generated by the resistance to the flow of electric current through the joint (Joule heat). ) Occurs. When welding, the parts to be welded are pressurized and supported together and no flux or filler metal is used, and the parts of the goods of this heading include “torch points and nozzle sets for atomic hydrogen manual welding devices as well as soldering devices.” “Includes heads, tongs, electrode holders, and metal contact electrodes (e.g., contact points, rollers, jaws).” ㅇ This product is an upper and lower electrode mounted on an electric resistance welding machine, and is an electrode for applying pressure and flowing electricity to the object to be welded, so it is subject to HSK8515.90-1090 in accordance with General Rules No. 1 and 6 on the Interpretation of the Tariff Schedule. Classified under
1294 | 8529 | LCD MODULE RX043A13 RX043A13 H1055V672D295㎜ 43inch | ㅇ This item is a 4.3-inch LCD module, which consists of TFT-LCD Panel, Driver IC, Back Light Unit, and FPCB. -Atly applied to various products such as patient monitor and industrial products ㅇ specification -Screen Size: 4.3 Inch -NUMBER OF PIXEL: 480 (RGB) × 272 (Application goods) | ㅇ In Part 16, Note 2, Item B of the Tariff Schedule, “Other parts that are dedicated to or mainly used in a specific machine or several types of machines classified under the same heading, depending on the heading to which the machine belongs or the case… No. 8529. It is stipulated that “classified as ..”, - In Tariff Schedule No. 8528, “monitors and projectors not equipped with television receivers” are classified. - In Tariff Schedule No. 8529, “parts (limited to those used exclusively or primarily for goods listed in Nos. 8525 to 8528)” are classified. ㅇ This product is applied to various products such as medical monitors and is used to display various information such as images. Although the finished product cannot be identified based on the state of the product alone, it is a part dedicated to or mainly used in the monitor of No. 8528 as an image display device. It can be said to be classified as No. 8529. ㅇ Therefore, the goods in question are considered ‘parts of other monitors’ and are classified under HSK No. 8529.90-9990 in accordance with General Rules No. 1 and No. 6 on the interpretation of the Tariff Schedule.
1295 | 8543 | ASSY REMOCON UB6800U USPA REMOCON IRInfrared Ray | ㅇ This article is a remote control that remotely adjusts the specific function of the bidet.It is output a infrared signal by pressing the specific button of this item. -As a button on the remote control, it exits a specific infrared ray (IR) signal to control the operation that fits the signal width. -Controlled button: Hot water control, turbidity temperature control, children, auto cleaning/bidet, air bubbles, drying, toilet lights, sound control, before/after nozzle ㅇ Application goods component -Configured as a remote control, battery cover, cradle (Application goods) (Inside the application product) | ㅇ General Rule No. 3 (b) on the Interpretation of the Tariff Schedule refers to 'mixtures, products composed of different materials or composites of different components, and goods made in sets for retail sale, and those that cannot be classified according to item (a) are, if possible, these products'. It is defined as ‘classified as an article made up of materials or components that give it essential characteristics.’ - This product is composed of a remote control body and a remote control stand, and the component that gives the essential characteristics of this product is the remote control body. ㅇ Tariff Schedule No. 8543 stipulates ‘other electrical equipment (limited to those not separately classified in this Chapter and having their own function)’, - In the Explanatory Note to the same heading, “This heading includes all electrical equipment that does not fall under any other heading of this Chapter, is not particularly classified in any other chapter of the Classification Schedule, and is not excluded by the application of Chapter 16 or the statutory notes of this Chapter. .”, and exemplifies ‘(15) cordless infrared devices for remote control of television receivers, video recorders or other electrical equipment’ as articles included in this heading. ㅇ Since this product is an infrared remote control that remotely controls the specific functions of the bidet, it is classified under HSK8543.70-9090 in accordance with General Rules No. 1, No. 3 (b) and No. 6 of the Tariff Interpretation Rules.
1296 | 8543 | Parts of Machines and Apparatus for Electrolysis Ti DSE ANODE Some partial parts | ㅇ Overview of goods -The semicircle base frame with a combination of positive electrode titanium plates and BUS BAR, a conductor for electrical connections, were separated as a reasons for packaging and handling when transported, and presented in a non -assembled state.Configuring copper foil manufacturing device ㅇ Item image ㅇ Component material -Anode: Titanium Plate -Bus bar: Cu 99.9%, Titanium plated -Base Frame: Titanium Plate, Plumbum, Polypropylene (reinforcement).Rubber, BUS BAR (TOUGHT Pitch Copper) ㅇ BUS BAR assembly type after export ㅇ Copper manufacturing process -In the electrolytic plating crop, which is manufactured by copper foil by manufacturing copper foil by electrolysis plating method, it consists of a cathode drum, anode, and a busbar.Foundation, roll packaging process -If the electrolyte is filled in the electrolytic plating tank and the current is applied through the Dongbu Bar, the copper foil is formed on the surface of the drum, which is the cathode due to electrolysis between the negative electrode drum and the anode, and the product is formed when the copper foil is removed. [Image of copper foil manufacturing process] | ㅇ This product is presented in an unassembled state, including the base frame with the anode combined and the bus bar, which acts as a conductor, among the elements that make up the device for electrolyzing copper sulfate solution into foil. ㅇ Tariff Schedule No. 8543 classifies “other devices (limited to those with unique functions that are not separately classified in this Chapter).” - In the explanatory note to the same heading, it is explained that “This heading includes all electrical equipment which is not classified separately in another heading of the Classification Schedule and which is not excluded by the application of Part 16 or the statutory notes of this Chapter”, “( 10) Electroplating equipment, electrolysis equipment, electrophoresis equipment (excluding machines and equipment of heading 8486 and electrophoresis equipment of heading 9027) ” exemplifies ㅇ In General Rule No. 2 (a) and HS Explanation on the Interpretation of the Tariff Schedule, it is explained that “Complete goods or finished goods presented unassembled or disassembled are also classified in the same heading as assembled goods,” and in such cases, they are usually packaged and handled. It is explained that it is due to transportation requirements and convenience. ㅇ The entire equipment in which this product is installed is a device that manufactures copper foil using the principle of electrolysis, consisting of a cathode drum and an anode plate. In the case of this product, the anode, base frame, and bus bar are used for convenience in packaging and handling during transportation. It is in an unassembled state, and when assembled, the presented product corresponds to a part of the entire equipment, so it is classified under No. 8543.90-9090 in accordance with General Rules No. 1, No. 2 (a) and No. 6 on the interpretation of the Tariff Schedule. end.
1297 | 8501 | Front WIPER MOTOR 64P016601 Output 15W WIPER MOTOR Unitig | ○ It is a DC motor that operates the Windows Wiper on the front of the car, consisting of Armature, Stator, Magnet, Worm Gear, WORM Wheel asm, etc. -Output: (MAX) 16.76W, (min) 10.73W * 16.76W = Talk 2.5 nm × Rotus 64rpm × 2π/60sec * 10.73W = Talk 2.5 nm × Rotus 41rpm × 2π/60sec ○ Configuration and component function -E mounting location and connection part configuration diagram ○ Goods image | ○ Note 2 of Part 17 of the Tariff Schedule states that “the provisions on parts or parts and accessories do not apply to the following goods,” and “electrical equipment (Category 85)” is specified in item f. ○ Tariff Schedule No. 8501 classifies “electric motors and generators (excluding power generation sets).” - In the same issue’s commentary, “(Ⅰ) Electric Motors,” “Electric motors are machines that convert electrical energy into mechanical power.” This group includes rotary motors and linear motors,” and “This heading excludes starting motors for internal combustion engines (heading 85.11), instruments, clocks and time switches. It includes all types of motors, from low-output motors used in switches, sewing machines, toys, etc. to high-output motors used in rolling mills, etc. “Electric motors equipped with pulleys, gears, gearboxes or flexible shafts for driving hand-operated tools are also classified in this heading.” . - In addition, subheading 8501.10 subcategories electric motors (limited to those with an output of 37.5 watts or less), and HSK subheading 8501.10-1000 subcategories “direct current motors.” ○ Therefore, this product is a direct current electric motor with an output of less than 37.5 watts that converts electrical energy into mechanical power to operate the window wiper on the front of the car, so it is classified under No. 8501.10 in accordance with General Rules Nos. 1 and 6 on the interpretation of the Tariff Schedule. -Classified in No. 1000. end.
1298 | 8501 | BLDCBRUSHLESS DC FAN MOTOR FMH2031SSA | ㅇ The items of goods -BLDC MOTOR that converts electrical energy into mechanical power to operate air conditioner indoor unit, blower of outdoor unit - specification Output: 19.8W Load: 1.43kgf.cm Rotational speed: 1,350 rpm · Input voltage: DC (VS 310V, VC 15V, VSP 4.12V) -The goods and set combined photos | ㅇ In Note 2 of Part 16 of the Tariff Schedule, 'Parts of machinery (...), other than those specified in Note 1 of this Part, Note 1 of Chapter 84, and Note 1 of Chapter 85, shall be subject to the following provisions: Classify according to the provisions of each item. go. It is stipulated that ‘parts that are goods included in any specific heading (...) of Chapter 84 or 85 shall be classified under the respective heading.’ - In the explanatory note ((Ⅱ) parts) of the same part, it is explained that 'the above provisions do not apply if the goods themselves constitute goods falling under one heading (...) of this part, the parts provisions do not apply.' Illustrative of ‘(8) Electric motors of heading 8501’ ㅇ In Tariff Schedule No. 8501, ‘electric motors and generators (...)’ are classified. - In the commentary of the same issue ((Ⅰ) Electric motor), ‘An electric motor is a machine that converts electrical energy into mechanical power. 'This group includes rotary motors and linear motors,' it says, adding that 'electric motors fitted with pulleys, gears, gearboxes or flexible shafts for driving hand-operated tools are also classified in this heading.' box ㅇ This product is a BLDC motor equipped with an output shaft that converts electrical energy into mechanical power to operate the blowing fan of the indoor unit and outdoor unit of the air conditioner, and corresponds to the motor in Tariff Schedule No. 8501. ㅇ Therefore, this product is a ‘DC motor with an output of 37.5 watts or less’. Since it is a BLDC motor with an output of 19.8 watts, General Rule No. 1 regarding the interpretation of the tariff table and classified in HSK 8501.10-1000 according to subparagraph 6.
1299 | 8501 | Sunroof motor A0071080324W SUNROOF MOTORNTM01E HS | ○ It is a DC motor that operates the automotive sunroof (Open, Close, etc.), consisting of Stator & Armature Assy, Brush Holder Assy, and Frame Assy.(Output 24W) -Output: 23.46W (Talk 2nm × Rotating No. 112rpm × 2π/60Sec) ○ Configuration -Stator & Armature Assy: Electrical combination of Armature and Magnet (permanent magnet), power and magnet material and size, changing the performance of MOTOR by changing the winding specifications of Armature -Brush Holder Assy: All external power supply is powered by the terminal and power to the internal Armature, and the EMC Filter for the suppression of the electromagnetic NOISE is built -Frame Assy: It acts as a assembly structure of sunroof system and motor, protects deceleration gear and internal components, and delivers the final output through out-put pinion ○ Mounting location and surrounding product configuration diagram ○ Goods image | ○ Note 2 of Part 17 of the Tariff Schedule states that “the provisions on parts or parts and accessories do not apply to the following goods,” and “electrical equipment (Category 85)” is specified in item f. ○ Tariff Schedule No. 8501 classifies “electric motors and generators (excluding power generation sets).” - In the same issue’s commentary, “(Ⅰ) Electric Motors,” “Electric motors are machines that convert electrical energy into mechanical power.” This group includes rotary motors and linear motors,” and “This heading excludes starting motors for internal combustion engines (heading 85.11), instruments, clocks and time switches. It includes all types of motors, from low-output motors used in switches, sewing machines, toys, etc. to high-output motors used in rolling mills, etc. “Electric motors equipped with pulleys, gears, gearboxes or flexible shafts for driving hand-operated tools are also classified in this heading.” . - In addition, subheading 8501.10 subcategories electric motors (limited to those with an output of 37.5 watts or less), and HSK subheading 8501.10-1000 subcategories “direct current motors.” ○ Therefore, since this product is a direct current motor with an output of 37.5 watts or less that converts electrical energy into mechanical power to operate the automobile sunroof, it is subject to No. 8501.10-1000 in accordance with General Rules No. 1 and 6 on the interpretation of the tariff schedule. Classified under no. end.
1300 | 8518 | Comprehensive Auditory Service System with Boneconduction Headset and Smartphone Etereo S2 with APP | ○ It is a headset that can be connected to a device such as a smartphone. ○ Components ○ Goods image ○ Product specifications | ○ Note 3 of Part 16 of the Tariff Schedule states that “combined machines in which two or more machines are combined together to form one complete machine and machines designed to perform two or more auxiliary or optional functions are, in context, Unless interpreted otherwise, it is classified as a single machine composed of these elements or as a machine that performs its main function.” ○ This product is a product that combines the functions of headphones that convert electrical signals into voice signals of No. 8518 and a wireless network of No. 8517, and should be classified as a machine that performs the main function. - This product can be connected to a device such as a smartphone via Bluetooth to transmit and receive voice signals, but does not have a cell phone call control function or a mobile device control function. It is a headphone of No. 8518 that converts electrical signals into voice signals. It is an item with a main function. ○ Tariff No. 8518 includes “microphones and their stands, loudspeakers (whether or not mounted in an enclosure), headphones and earphones (whether or not fitted with microphones), sets consisting of a microphone and one or more loudspeakers, audible It is classified into “frequency amplifier and sound amplification set”, - The explanatory note for the same issue states, “This heading includes microphones, loudspeakers, headphones, earphones and audio frequency amplifiers of all kinds, regardless of whether they are designed for a specific purpose or not (e.g. microphones for telephones, headphones). ㆍEarphones and loudspeakers for wireless receivers].” and “(C) Headphones and earphones (whether or not fitted with a microphone), microphones and one or more loudspeakers ( “Headphones and earphones are electroacoustic receivers used to produce low-intensity sound signals.” Like the loudspeakers previously described, these devices convert electrical effects into sound effects; “The method used is the same in both cases, the only difference being the power used.” - Additionally, HSK No. 8518.30-9000 subcategories “other” sets of headphones and earphones (whether or not equipped with a microphone), a microphone and one or more loudspeakers. ○ Therefore, this product is a headphone that converts electrical effects into sound effects, and is classified under No. 8518.30-9000 in accordance with General Rules No. 1 and No. 6 on the interpretation of the Tariff Schedule. end.
1301 | 8509 | Vertical mixer V7500 PRCHNA | The speed of the dough can be adjusted in 11 stages, and it consists of three species of stainless balls and mixing tools, and a tilt -head type kneader that can be used in versatile such as dough and whipped -Stitation: 230 × 385 × 420 (mm) -The voltage: 220-240V, power: 500W -W weight: 22kg, ball capacity: 7L -Use: For dough, such as bread, cake, cookie, etc. -Pedquec goods image -Doof/maximum capacity for each tool | ㅇ Tariff Schedule No. 8509 classifies “household electrical appliances (limited to those equipped with electric motors, excluding vacuum cleaners of heading 8508)”, and subheading 8509.40 classifies “food grinders and mixers, fruit and vegetable juice extractors.” is subdivided into - The commentary to the same issue states: “This heading includes many domestic electrical appliances incorporating electric motors. In this heading, “domestic appliances” means appliances generally used in the home. Depending on the type, these devices are distinguished by one or more characteristics such as overall dimensions, design, capacity, volume, etc.” Except, this heading includes devices that meet the criteria previously described." - A limited number of items classified as household electrical appliances, regardless of weight, include “(2) Food grinders and mixers: for example, grinders for meat, fish, vegetables, and fruit; Multi-purpose grinder for coffee, rice, barley, split peas, etc.; milk shaker; Ice Cream Mixer ; Sorbet mixer; flour kneading machine; mayonnaise bitters; and other similar shredders and mixers (including those which may be used for cutting or other operations by means of interchangeable parts).” - This product is said to be designed for use in small bakery stores or workshops, but considering that the power consumption is 500W, it clearly cannot be seen as a device made exclusively for industrial machines, and the amount of dough is also considered to have greatly exceeded the capacity of a home device. can't ㅇ Therefore, this product is a kneader for making bread, cakes, etc., and is considered a household electrical appliance and is classified under No. 8509.40-0000 in accordance with General Rules No. 1 and No. 6 on the interpretation of the Tariff Schedule.
1302 | 8529 | 75인치 TFT LCDLiquid Crystal Display module1030554 LCM INNOLUX 75IN SBID6075 | ㅇ Overview -75 -inch TFT LCD module consisting of LCD panels, back light unit, driver circuit, and timing control board ㅇ Use -(Hwachee description) Applied model SBID-6075-R6 used for electronic blackboards. <Application goods> <Use of Application Goods> | ㅇ This application product is an LCD module with a backlight unit, driver circuit, and timing control attached to a TFT-LCD panel, and is outside the scope of “liquid crystal device” defined in the Explanation No. 9013. * The WCO 57th HS Committee (March 2016) decided that the TFT-LCD module (dedicated to tablet PCs) with the driving circuit and backlight unit attached to the LCD panel should be designated as No. 8473 (Computer Parts) instead of No. 9013. did ㅇ Pursuant to Note 2, Item A of Part 16 of the Tariff Schedule, when examining which specific item of Part 16 the goods in question fall under, - This product cannot be classified under No. 8531 because it is a product that can display various information such as images rather than limited information, and is not a product specified in Chapter 84 or Chapter 85 of the Tariff Schedule. ㅇ In Part 16, Note 2, Item B of the Tariff Schedule, “Other parts that are dedicated to or mainly used in a specific machine or several types of machines classified under the same heading, depending on the heading to which the machine belongs or the case… No. 8529. It is stipulated that “classified as ..”, - In Tariff Schedule No. 8528, “monitors and projectors not equipped with television receivers” are classified. - In Tariff Schedule No. 8529, “parts (limited to those used exclusively or primarily for goods listed in Nos. 8525 to 8528)” are classified. ㅇ This application product is a video display device exclusively used for electronic whiteboards, and can be said to be a part dedicated to or mainly used in the monitor of No. 8528, so it is classified under No. 8529. The finished product monitor to which this product applies can be used by connecting to a computer. This product is a part of an article classified in subheading 8528.52 because it has a terminal (HDMI, etc.) capable of * HSK 8529.90-992 “Of subheading 8528.52”, HSK 8529.90-9921 “Display module” ㅇ Therefore, the product applied for is an LCD module that displays various information such as images, and is considered a “display module” among the parts of subheading 8528.52 and is classified in subheading 8529.90-9921 in accordance with General Rules Nos. 1 and 6 on the interpretation of the Tariff Schedule. box
1303 | 8543 | Hardware wallet 디센트D’CENT iDBlack | ㅇ Product description -If a cryptocurrency transaction using blockchain, it is connected to a smartphone -only app to connect with a smartphone -only app to finalize the transaction by user authentication method through the PIN number input and the individual created according to the encryption algorithm in the internal security chip in the internal security chipA device to provide a powerful security function to prevent hacking to store transaction data by key ㅇ Inner components and functions -MAIN CPU: System Control, Blockchain OS, Main Processor -Bank IC: Security Chip.Cover the user's fingerprint information.Personal key generation and transaction approval -Fingerprint fingerprint sensor: Sensor module that registers and recognizes user's fingerprints -OLED Display: Message display for the main menu and operation -BLUETOOTH chip: Pairing a dedicated app of smartphones wirelessly -USB 2.0 charging ㅇ Product specifications -CPU: Stmicro Cortex M4 100MHz -MEMORY: 1.0MB Flash Secure Element: NXP P60 (EAL5 +) -FingerPrint Sensor: 509dpi result, Capacity Touch Sensor -Battery: LI-EON Polymer 585mAh 3.7V -Input voltage: 5.0V -Bluetooth Frequency: 2360 ~ 2460MHz -Size: 4.3 × 7.7 × 1.1cm, 36g ㅇ Application goods photo | ㅇ In Chapter 85 of the Tariff Schedule Commentary, “appliances of a type that operate by the characteristics or effects of electricity (e.g., those that operate by electromagnetic effects, heat generation, etc.) (Nos. 8505, 8511 to 8518, “Headings 8525 to 8531 and 8543” are included in this Chapter. ㅇ Tariff Schedule No. 8543 stipulates “other electrical equipment (limited to those not separately classified in this Chapter and having their own functions).” - In the Explanatory Note to the same heading, “This heading does not fall under any other heading of this Chapter, is not particularly classified in any other heading of the Classification Schedule, and is not excluded by application of Part 16 or the Legal Note of this Chapter.” Includes all electrical equipment. In particular, the main electrical appliances classified in different classes are electrical machines in Chapter 84 and certain types of appliances in Chapter 90. Electrical equipment falling under this heading must have a unique function. “The provisions of the Explanatory Note to No. 8479 on machinery with unique functions also apply to the equipment of this heading.” ㅇ This product provides hacking prevention and security measures such as final approval of the transaction by comparing and analyzing the information obtained from the fingerprint sensor and the fingerprint information encrypted and stored in the terminal during cryptocurrency transactions, and encrypting and storing the transaction data with a self-generated private key. It is a device for strengthening ㅇ Therefore, since this product is an electrical device with a unique function that is not classified in other headings, it is classified in No. 8543.70-9090 in accordance with General Rules No. 1 and 6 on the Interpretation of the Tariff Schedule.
1304 | 8537 | KC2441C RECEIVER KC2441C | ㅇ This building is a receiver mounted on a crane or hoist, and the relay of this item is operated according to the signal delivered from the wireless transmitter other than the product. -These items are connected to the interface panel, and the relay operation of this article will be turned on/off for the contact point of the Magnet contents of the interface panel, and the motor, alarm, and lighting connected to the MAGNET CONCTACTOR will be operated. -The Magent Contactor, which is connected by relay of this product, is connected by the transmitter operating button, and the connected contactor is connected to the connection with the lighting, the motor is operated in the forward, reverse direction, or alarm or lighting. ㅇ Function by component component -RF MODULE (RCU20 Unit): Received radio frequency from transmitter other than this building and receives radio frequency for each switch, and 2100kHz is ON signal and 1300kHz is converted to OFF signal to turn off the relay of this article. -Rly17 Unit: Power Module and 15 Relay, and Power Module is a device that converts AC110-220V to DC12V and DC5V, and relay delivers a opening and closing signal to the interface panel and motor.Perform the ability to turn on/off ㅇ Power AC100V ~ AC240V 50/60Hz (Application goods) (Inside and block diagram) (RLY17A Unit block diagram) | ㅇ Tariff Schedule No. 8537 refers to 'boards, panels, consoles, desks, cabinets and other bases for electrical control or distribution (limited to those equipped with two or more devices of Heading 8535 or 8536, and devices of Chapter 90 and numerical control). (Includes devices combined with devices, excluding exchange devices of No. 8517), - In the same explanatory note, “These devices are made by assembling the devices mentioned in the previous two items (e.g. switches and fuses) on a board, panel, console, etc., or mounted in a cabinet, desk, etc. These are also usually equipped with instruments and sometimes with auxiliary equipment such as transformers, valves, voltage regulators, rheostats, and lighting networks. Articles of this heading range from small switchboards (e.g. for lighting equipment) simply equipped with two or three switches, fuses, etc., to machine tools and rolling mills containing assemblies of several articles enumerated in the main text of this heading. “It ranges from complex control panels used in mills, power plants, wireless stations, etc.” ㅇ This product corresponds to other control panels with a voltage of 1000V or less that control the contact opening/closing (On/Off) of external devices by receiving control signals transmitted from a wireless remote control transmitter and outputting them through the relay of this product, so there is no question regarding the interpretation of the tariff table. Classified in HSK8537.10-2090 in accordance with GIRs 1 and 6
1305 | 8529 | FC15004897ACOVERDOMEINPCBLACK | ㅇ Overview and form of goods -Frame that acts as a left/right guard of the CCTV Camera Lens module and protects the internal parts (material: plastic) | ㅇ Part 16, Note 2, Item B of the Tariff Schedule stipulates that “Other parts that are exclusively or mainly used for a specific machine or several types of machines classified in the same heading are classified in heading 8529.” ㅇ Tariff Schedule No. 8529 classifies “parts (limited to those dedicated to or mainly used in goods listed in headings 8525 to 8528)”; - In the commentary to this heading, it is specifically stated that “the scope of parts classified in this heading includes (3) cases and cabinets specially manufactured to accommodate equipment of headings 8525 to 8528, (5) frames (chassis), etc.” This is exemplified. ㅇ This application product is a frame that acts as the left/right guard of the CCTV CAMERA LENS module and protects the internal parts, and is a part used exclusively for CCTV cameras, so it is subject to General Rules No. 1 and 1 on the interpretation of the tariff table. Classified in subheading 8529.90-9500 under subparagraph 6.
1306 | 8529 | FC15004895ACOVERCAMERAFRONTPCBLACK | ㅇ Overview and form of goods -Frame (material: plastic) that acts as a top guard of the CCTV Camera Lens module and protects the lens module. | ㅇ Part 16, Note 2, Item B of the Tariff Schedule stipulates that “Other parts that are exclusively or mainly used for a specific machine or several types of machines classified in the same heading are classified in heading 8529.” ㅇ Tariff Schedule No. 8529 classifies “parts (limited to those dedicated to or mainly used in goods listed in headings 8525 to 8528)”; - In the commentary to this heading, it is specifically stated that “the scope of parts classified in this heading includes (3) cases and cabinets specially manufactured to accommodate equipment of headings 8525 to 8528, (5) frames (chassis), etc.” This is exemplified. ㅇ This application product is a frame that serves as the upper guard of the CCTV CAMERA LENS module and protects the lens module. It is a part used exclusively for CCTV cameras, so it is subject to General Rules No. 1 and 6 on the interpretation of the tariff table. Classified under subparagraph 8529.90-9500.
1307 | 8529 | FC15006585ACOVERINNERTOPPNM9030V | ㅇ Overview and form of goods -CCTV CAMERA's internal cover to fix four LENS so that it is not liquid and protect the lens module with damage (material: plastic) | ㅇ Part 16, Note 2, Item B of the Tariff Schedule stipulates that “Other parts that are exclusively or mainly used for a specific machine or several types of machines classified in the same heading are classified in heading 8529.” ㅇ Tariff Schedule No. 8529 classifies “parts (limited to those dedicated to or mainly used in goods listed in headings 8525 to 8528)”; - In the commentary to this heading, it is specifically stated that “the scope of parts classified in this heading includes (3) cases and cabinets specially manufactured to accommodate equipment of headings 8525 to 8528, (5) frames (chassis), etc.” This is exemplified. ㅇ This application product is an internal cover of CCTV CAMERA that fixes the 4 LENS so that they do not move and protects the lens module from damage. Since it is a part used exclusively for CCTV cameras, general rules regarding the interpretation of the tariff table are established. Classified in subheading 8529.90-9500 under subparagraphs 1 and 6.
1308 | 8529 | FC15006462ACOVERINNERPNM9320VP | ㅇ Overview and form of goods -Frame that constitutes the skeleton inside CCTV Camera, it plays a role in fixing the Camera part to the body (material: plastic) | ㅇ Part 16, Note 2, Item B of the Tariff Schedule stipulates that “Other parts that are exclusively or mainly used for a specific machine or several types of machines classified in the same heading are classified in heading 8529.” ㅇ Tariff Schedule No. 8529 classifies “parts (limited to those dedicated to or mainly used in goods listed in headings 8525 to 8528)”; - In the commentary to this heading, it is specifically stated that “the scope of parts classified in this heading includes (3) cases and cabinets specially manufactured to accommodate equipment of headings 8525 to 8528, (5) frames (chassis), etc.” This is exemplified. ㅇ This application product is a FRAME that constitutes the framework inside the CCTV CAMERA, and it is a part used exclusively for CCTV cameras that serves to fix the CAMERA part to the body, so it is subject to General Rules No. 1 and 6 on the interpretation of the Tariff Schedule. Classified under No. 8529.90-9500
1309 | 8544 | Other plastic insulated wire WIRE HARNESS CECST ASSY 1113393AC | ㅇ Item that is electrically connected to the motor of the automobile seat belt Retractor with a signal from the Airbag Control Unit ㅇ Component -Wire: Configured with copper (conductor) and XLPE (insulator) -Tube: Wire protection and leak prevention -Tape: Tube and wire fixing -TERMINAL: Supply power by connecting to the end of the conductor -Connector: Electric connection and protection of terminals -CLIP: Fixed and trembling to bracket when you have a vehicle -Grommet: Rubber ring to prevent damage to wiring, pipes, etc. | ○ Tariff Schedule No. 8544 classifies “insulated (including enamel-coated or anodized) wires and cables and other electrically insulated conductors (regardless of whether or not a connector is attached), and optical fiber cables.” - In the explanatory note of the same issue, “wires, cables, etc. are cut to a certain length or have connectors at one or both ends (e.g. plugs, sockets, lugs, jacks, sleeves). )ㆍTerminal] is attached, it is classified in this heading. It is explained that “This heading also includes lines of the type previously described, etc. made by assembly.” - Subheading No. 8544.42 subcategories other electrical conductors (limited to voltages of 1,000 volts or less) with connectors, and HSK No. 8544.42-2090 subcategories plastic insulated wires other than those for telecommunications. Doing it ○ This product is a plastic insulated wire with a connector that electrically connects the automobile ACU and the seat belt retractor motor, so it is classified under No. 8544.42-2090 in accordance with General Rules No. 1 and 6 on the interpretation of the Tariff Schedule.
1310 | 8512 | Item classification change notification for items for import and export goods, etc. 202253 8524914000 after changing | TFT LCD Module ; RG3(TDO-0601F00137-V4) ; A2C03430502 | ㅇ This product is a TFT LCD module and consists of a cover lens, touch sensor, TFT-LCD, FPCB, backlight, etc. - Assembled into the temperature control device inside the vehicle, it displays the vehicle's interior and exterior temperature, wind direction, wind speed, interior and exterior air modes, fine dust concentration, etc., and displays the control switch to turn the air conditioner on/off, seat ventilation on/off, etc. by touch. Performs a regulating function - TFT LCD has no limitations on the type of information it displays depending on the source code, but it is a product manufactured to be used only to display information on the operating status of air conditioners for vehicles. ㅇ Specifications - LCD size: 6.01″ - Number of dots: 1024RGB×274 - Backlight type: led (Application item) (Information displayed on the application product)
1311 | 8541 | ALUMINIUM FRAME ASSY END FRAME AL T40 W35 L1000 | ㅇ This building is an aluminum frame for solar module exterior protection, consisting of a bar and a corner key, and a corner key is combined at both ends of Daba. -The part is mounted on the outside of the solar module, and supports the side protection and module of the solar module so that it is not divided or damaged by rain, snow, wind, etc. -This product is commonly used for 60Cell, 72Cell, and 78Cell. ㅇ Function for each component -Danba: As a frame of aluminum material, 2 dripping holes (holes) are drilled. -Conci Key: A bracket function that fixes Daba with shops (All the applicable items) (The back of the applicable item) (A form of assembled applicants and shopping bars) (Solar module structure) | ㅇ Part 16, Note 2, Item B of the Tariff Schedule stipulates that “Other parts that are dedicated to or mainly used in a specific machine or several types of machines classified under the same heading shall be classified in the heading to which the machine belongs.” ㅇ Tariff heading 8541 classifies “photosensitive semiconductor devices (including photovoltaic cells, whether or not assembled in a module or composed of a panel)”, and subheading 8541.90 classifies “parts”. - In the commentary of the same issue, in “(B) photosensitive semiconductor devices” group “(2) photovoltaic cells”, “(i) solar cells: These are devices that directly convert sunlight into electrical energy. It is a silicon photovoltaic cell. ... This heading also includes solar cells, whether assembled into modules or manufactured into panels.” ㅇ This product is mounted on the outer edge of the solar module to protect and support the solar module, and is a module frame processed to facilitate installation of the solar module. It has a corner for forming water drain holes and fixing to the bar. It is designed and manufactured to be suitable for solar modules, including the key installed, so it is an exclusive part of solar modules. ㅇ Therefore, the product in question is an aluminum frame composed of end bars and corner keys, and is considered a part of a solar module and is classified under HSK 8541.90-9000 in accordance with General Rules No. 1 and 6 on the interpretation of the Tariff Schedule.
1312 | 8545 | CARBON HEATER IR10001 AC220V 500W | ㅇ Overview -Resign resistor of 105mm × 68mm -Using voltage 220V, resistance 125Ω -It as a part of a household hair dryer, it is used to generate a craze -The heat -treated heat -treated heat -treated heat -treated cable in a combination of a 30mm -long coated cable in a horseshoe -shaped glass tube. -When 5 seconds is heated to 400 ℃ after 500W power supply, but when assembled in a hair dryer, it is controlled to heat up to 60 ~ 70 ℃ after 10 seconds. (Application goods) | ㅇ Tariff Schedule No. 8545 classifies “carbon electrodes, carbon brushes, carbon for lamps, carbon for batteries, and other graphite or carbon products (limited to electrical use, regardless of whether they contain metal).” - In the commentary to the same heading, “This heading includes all graphite and other carbon products recognized as electrically useful by their shape, dimensions and other points, regardless of whether they contain metal. In general, these products are made by extrusion, molding, and heat treatment of a mixture containing other substances such as metal powder in addition to the basic ingredients (natural carbon, carbon black, gas carbon, coke, natural or artificial graphite, etc.) and necessary binders. obtained. ... Even if eyelets, terminals or other connecting devices are attached to these, they are also classified in this heading.” - “This heading includes: ... (H) Other graphite and carbon products include the following. ... (3) Heating resistor: It is in the shape of a rod, bar, etc. and is used in various electric heating devices.” ㅇ Therefore, since this product is a heat resistor made by twisting about 20,000 strands of carbon fiber, heat-treating it, and attaching a connection cable to both ends, it is considered an “other carbon product” in accordance with General Rules No. 1 and No. 6 on the interpretation of the tariff table. Classified under heading 8545.90-9000.
1313 | 8541 | ALUMINIUM FRAME SIDE FRAME AL T40 W35 L1994 | ㅇ This product is an aluminum frame for solar module exterior protection, and has a fixing hole, ground hole, and dripping hole. -The part is mounted on the outside of the solar module, and supports the side protection and module of the solar module so that it is not divided or damaged by rain, snow, wind, etc. -This product is for 72Cell ㅇ Role of each hole (hole) -Fixed hole (4): hole for installing modules in a structure using a screw -Garpage hole (1): A hole that can connect the wire terminal connected to the ground -Garpage mark (1): There is a ground mark next to the ground hole -Water draining hole (2): A hole for discharging outside without water aging (All the applicable items) (The back of the applicable item) (A form of combination of applicants and Daba) (Solar module structure) | ㅇ Part 16, Note 2, Item B of the Tariff Schedule stipulates that “Other parts that are dedicated to or mainly used in a specific machine or several types of machines classified under the same heading shall be classified in the heading to which the machine belongs.” ㅇ Tariff heading 8541 classifies “photosensitive semiconductor devices (including photovoltaic cells, whether or not assembled in a module or composed of a panel)”, and subheading 8541.90 classifies “parts”. - In the commentary of the same issue, in “(B) photosensitive semiconductor devices” group “(2) photovoltaic cells”, “(i) solar cells: These are devices that directly convert sunlight into electrical energy. It is a silicon photovoltaic cell. ... This heading also includes solar cells, whether assembled into modules or manufactured into panels.” ㅇ This product is mounted on the outer edge of the solar module to protect and support the solar module and is a module frame processed to facilitate installation of the solar module. It has drainage holes, grounding holes, grounding marks, etc. to protect the solar module from the sun. Since it is designed and manufactured to be suitable for optical modules, it is considered a part of solar modules and is classified under HSK 8541.90-9000 in accordance with General Rules No. 1 and 6 on the interpretation of the tariff schedule.
1314 | 8543 | Knife care KSH1901HD02 | UV lamps, PTC heaters, etc. are built in plastic housing, so you can sterilize and dry knives, cutlery, etc. -Stitation: 160.9 × 268.2 × 205.9 (mm), 1.6kg -Pedquec goods image | ㅇ Tariff Schedule No. 8543 classifies “other electrical equipment (limited to those not separately classified in this Chapter and having a unique function)”; - In the Explanatory Note to the same heading, “This heading does not fall under any other heading of this Chapter, is not particularly classified in any other heading of the Classification Schedule, and is not excluded by application of Part 16 or the Legal Note of this Chapter.” Includes all electrical equipment. In particular, the main electrical appliances classified in different Chapters are electrical machines of Chapter 84 and certain types of appliances of Chapter 90,” he explained, adding, “This heading includes in particular the following... (omitted)... .(11) Ultra-violet irradiation equipment: for general industrial use. (12) Electric ozone generating equipment and diffusing apparatus other than for therapeutic purposes (e.g. for industrial use or for ozonation in premises) )” is an example. - For reference, Note 3 of Part 16 of the Tariff Schedule states: “Combined machines in which two or more machines are combined together to form one complete machine, and machines designed to perform two or more auxiliary or optional functions.” Unless the context dictates otherwise, it is classified as a single machine composed of these elements or as a machine that performs its main function.” ㅇ Therefore, this product is a knife sterilizer designed for home use and is classified under No. 8543.70-2090 in accordance with the provisions of General Rules No. 1 and No. 6 on the interpretation of the Tariff Schedule.
1315 | 8512 | Sound signalling equipment ELECTRONIC BUZZER2516NB272R | ㅇ Overview of goods -Piezoelectric ceramics and electrode connection cables composed of piezoelectric ceramics and electrode connection cables are used as a diaphragm in buzzer to generate warning sounds during automatic operation of the vehicle trunk. -Stitation: 27mm in diameter, 83 ~ 88db, frequency band 2000Hz ㅇ Item image [Back and forth] ㅇ Vibration panel operation principle -If the voltage is added to the electrode between the diaphragm, the piezoelectric ceramics part forms sound waves by repeating and reducing the piezoelectric ceramics part in the diaphragm due to the piezoelectric effect. | ㅇ Tariff Schedule No. 8512 includes “electrical lighting or signal equipment (excluding goods of No. 8539)… (limited to bicycles or automobiles)” is classified, - The commentary to the same issue explains, “This heading includes electrical equipment for lighting or signaling purposes specially manufactured for bicycles or automobiles,” and states, “When a car is traveling in reverse, the driver is warned that another car or object is close to the rear of the car. An electrical device that emits an audible signal to warn. “This device usually consists of an ultrasonic sensor, an electronic control device, a buzzer or signal transmitting device, and related wiring, etc.” ㅇ In addition, Tariff Schedule No. 8531 classifies “electrical sound or visual signaling devices” and explains that signaling devices used on bicycles or automobiles (No. 8512) are excluded from this heading. ㅇ This product is a diaphragm installed in the buzzer to generate a signal sound when the vehicle trunk door is opened and closed. When a current is generated in the cables joined together by an external radio frequency signal, the diaphragm vibrates to form a sound wave, so it is a device for other electric sound signals for vehicles. Corresponds to ㅇ Therefore, it is classified in No. 8512.30-0000 in accordance with General Rules No. 1 and No. 6 on the interpretation of tariff schedules. end.
1316 | 8512 | Sound signalling equipment BUZZER BUZZER ASSYSMK 957101R000 | ㅇ Overview of goods -Buzzer Assy, a diaphragm with a piezoelectric element in the plastic housing and a connection cable between the electrode, and is mounted on the upper left corner of the vehicle to generate a door opening and closing state in a wireless door system. -Stitation: 83 ~ 88db, frequency band 2000Hz ㅇ Item image ㅇ Component 1) Electric buzzer (metal+wire): Vibration plate that generates sound 2) Resistor: Prevention of overcurrent 3) CLIP (plastic): vehicle installation 4) CASE: Protection 5) BASE (plastic): Embodiment 6) Base Connector (Metal): Connection parts for electricity supply ㅇ The principle -When a controller receiving the signal from the wireless remote control, the electrical signal is sent to the buzzer, and the voltage is applied to the electrode between the diaphragm, the piezoelectric ceramics part in the diaphragm is repeated and reduced.Resonating and passing through the hall, forming a certain size decibel | ㅇ Tariff Schedule No. 8512 includes “electrical lighting or signal equipment (excluding goods of No. 8539)… (limited to bicycles or automobiles)” is classified, - The commentary to the same issue explains, “This heading includes electrical equipment for lighting or signaling purposes specially manufactured for bicycles or automobiles,” and states, “When a car is traveling in reverse, the driver is warned that another car or object is close to the rear of the car. An electrical device that emits an audible signal to warn. “This device usually consists of an ultrasonic sensor, an electronic control device, a buzzer or signal transmitting device, and related wiring, etc.” ㅇ In addition, Tariff Schedule No. 8531 classifies “electrical sound or visual signaling devices” and explains that signaling devices used on bicycles or automobiles (No. 8512) are excluded from this heading. ㅇ This product is a BUZZER ASSY that generates a signal sound when the vehicle door is opened and closed through an electrical signal from a wireless remote control. When a current is generated in the cables joined together by an external radio frequency signal, the diaphragm vibrates and creates a sound wave, which can be used to create sound waves for other electric sounds for vehicles. Applicable to signaling devices ㅇ Therefore, it is classified in No. 8512.30-0000 in accordance with General Rules No. 1 and No. 6 on the interpretation of tariff schedules. end.
1317 | 8512 | Sound signalling equipment ELECTRONIC BUZZER251B72R8L4 7NB272R8L4 | ㅇ Item that generates a signal of a car's wireless remote control and generates the opening or closed state of the vehicle door by signal. ㅇ Piezoelectric ceramic plates with electrodes on both sides are attached to the metal plate, and when the electrical signal is received, the diaphragm generates sound while repeating the contraction and expansion. -Comples of registers, cases, bass, connectors, clips, and finished products | ○ In General Rule No. 2 (a) on the Interpretation of the Tariff Schedule, “Goods listed in each item include incomplete or unfinished goods if they have the essential characteristics of complete or finished goods in the state in which they are presented.” “It is deemed to be possible.” - This product receives electrical signals and generates signal sounds, so it has essential characteristics as an acoustic signal device. ○ Tariff Schedule No. 8512 classifies “electrical lighting or signaling devices... (limited to bicycles or automobiles),” etc., and No. 8512.30 further classifies sound signaling devices. - The commentary in the same issue gives examples of “horns, sirens, and other electrical sound signaling appliances.” ○ Since this product is an acoustic signal device for automobiles that generates a signal sound to indicate the open or closed status of the vehicle door, it is classified under No. 8512.30-0000 in accordance with General Rules No. 1, No. 2 (a) and No. 6 on the interpretation of the Tariff Schedule.
1318 | 8512 | Sound signalling equipment ELECTRONIC BUZZER251BX07051 7NB272CL4 | ㅇ A goods that generate sounds among devices that can be recognized by the driver by inputting a signal of the rear body when the car reverses. ㅇ Piezoelectric ceramic plates with electrodes on both sides are attached to the metal plate, and when the electrical signal is received, the diaphragm contracts and expands. -Cap, case, bracket, bass, and PCB are assembled in the application. | ○ In General Rule No. 2 (a) on the Interpretation of the Tariff Schedule, “Goods listed in each item include incomplete or unfinished goods if they have the essential characteristics of complete or finished goods in the state in which they are presented.” “It is deemed to be possible.” - This product receives electrical signals and generates signal sounds, so it has essential characteristics as an acoustic signal device. ○ Tariff Schedule No. 8512 classifies “electrical lighting or signaling devices... (limited to bicycles or automobiles),” etc., and No. 8512.30 further classifies sound signaling devices. - The commentary in the same issue exemplifies that “electrical devices that emit an audible signal to warn the driver that another car or object is approaching the rear of the car when the car is traveling in reverse” are included, and “this device usually uses ultrasonic sensors and electronic controls.” “It consists of a device, buzzer, signal transmission device, and related wiring, etc.” ○ This product is an acoustic signal device for automobiles that generates a warning sound by receiving a signal to detect rear objects when the car is reversing, so it is subject to No. 8512.30-0000 in accordance with General Rules No. 1, No. 2 (a) and No. 6 on the interpretation of the Tariff Schedule. sorted
1319 | 8536 | Thermal Fuse 44XL voltage AC250V current 05A operation temperature 133 ℃ | ㅇ Overview -Thermal Fuse with a 67mm long copper line attached to both ends after injecting and sealing the available body and special resin into a 9mm insulator container. -In contact with the bobbin that winds the winding of the transformer, it detects the temperature of the transformer, and when the temperature reaches 133 ° C. -The typical fuse is dissolved by heating by overcurrent, which blocks power supply, but the temperature fuse is subdanned by the heat of electrical devices installed to block the power supply. -It is excellent in detecting temperature by small size, fast dragon operation and easy installation. -It as a non -rotating fuse, it is impossible to reuse when the available body is drunk. ㅇ Components and functions -Fusible alloy, thermal element: The operation temperature is determined according to the composition of the alloy as a metal alloy material. -Special resin: A function to prevent oxidation of the soluver and the operation temperature to be liquefied to generate surface tension to promote the soluver. -Ceramic container: Receive a available and special resin with a ceramic container and maintain an electrical insulating and electrical insulating -Sealant: Epoxy resin, maintenance of the confidentiality of the available and special resin -Copper Wire: Passing the power supplied to the transformer by connected to the copper wire plated with the tin and the winding machine. -Using voltage: AC 250V (Application goods) | ㅇ Tariff Schedule No. 8536 includes ‘equipment for switching, protecting and connecting electric circuits [e.g. switches, relays, fuses, surge suppressors, plugs, sockets, lamp holders and other connectors and connections] (voltage is 1,000 volts). 'Connectors for optical fibers, optical fiber bundles, and cables' are classified, and 'fuses' are further classified in subheading 8536.10. - In the commentary for the same issue, “This heading generally categorizes electrical equipment of 1,000 volts or less used in residential or industrial equipment. ... This heading includes: (Ⅱ) It is described as “a device for protecting electric circuits.” - “This heading includes fuses. A fuse usually consists of a device that is (or can be) connected to a certain length of fuse wire. Therefore, if it is inserted into a circuit and the current increases to a dangerous level, the fuse wire will melt and block the circuit. “There are many different designs for these depending on the type of circuit and current to be used,” he explains. - A cylindrical fuse consists of a tube with a fuse wire inserted so that both ends are connected to a metal cap; Other fuses consist of a base or socket for connecting to a wire and a connection part to which the fuse wire is attached. “This heading includes complete fuses, with or without wires.” ㅇ This product is a thermal fuse with copper wires attached to both ends and is installed in the transformer circuit. When overheating occurs, it melts and performs the function of blocking the circuit. - It does not have a tube shape and is used by directly contacting the bobbin of the transformer and then connecting the copper wires at both ends to the winding, so it is classified as a 'tube type fuse' that is connected to a metal cap. This cannot be done and must be classified as ‘other fuses’. ㅇ Therefore, this product is regarded as ‘other fuses’ that use a voltage of 1000 volts or less and is classified under No. 8536.10-9000 in accordance with General Rules No. 1 and No. 6 on the interpretation of the Tariff Schedule.
1320 | 8501 | Brake Goa High Speed Motor Unit K0023652155523652BNKR High Speed | ㅇ Overview -95mm × 95mm × 45mm size of children over 8 years of age (brake gouga custom series) -In the plastic housing, a DC motor with a 4.23 watt output, a gearbox that transmits power to four wheel shafts, and a battery box for two AAA batteries and a motor unit with a power switch is presented with the user manual. -The products sold as a finished product (brake goga) are equipped with a 2.12 watt DC motor, but when the goods are installed, the motor's output is doubled.Can take the advantage -It is equipped with insertion and protrusions equipped with accessories (wheels, bodymers, weapons, etc.) sold separately, so you can select accessories and attach them.has exist (Application goods) | ㅇ In tariff schedule No. 8501, ‘electric motors and generators (excluding power generation sets)’ are classified, and in subheading 8501.10, ‘electric motors (limited to those with an output of 37.5 watts or less)’ are further classified. - The commentary in the same issue states, “An electric motor is a machine that converts electrical energy into mechanical power. ... Excluding starting motors for internal combustion engines (No. 8511), this heading includes all types of motors, from low-output motors used in toys, etc. to high-output motors used in rolling mills, etc.” explaining, - In addition, it is explained that “electric motors equipped with pulleys, gears, gearboxes or flexible shafts for driving manual tools are also classified in this heading,” so this article equipped with a gearbox is also included in the product name (motor unit). As you can see, it is appropriate to be classified in No. 8501 as a DC motor for toys. ㅇ Therefore, this product is a toy DC motor with an output of 4.23 watts equipped with a gearbox, and is considered a 'DC motor with an output of 37.5 watts or less' and is classified under No. 8501.10-1000 in accordance with General Rules No. 1 and 6 on the interpretation of the tariff schedule. Classified.
1321 | 8501 | VFS SolenoidVariableForce809030 | ㅇ (Overview) When the current is received from the electronic control unit (ECU), the current flows through the internal coil, the magnetic force is generated, and the amateur made by the magnetic force is straightened and operates the OCV (OCV) spool inside the center bolt.It plays a role (DC, Output 3.292W) ㅇ (Function) The amateur movement distance is adjusted according to the electric signal, which controls the spool position of the center bolt OCV and provides engine oil to the VARIABLE CAMSHAFT TIMING (VCT) -VCT is a supplied engine oil that adjusts the opening timing of the absorption valve to finally improve the fuel economy of the vehicle engine and increase the output. | ○ In Note 2 (f) of Part 17 of the Tariff Schedule, “Electrical Apparatus (Category 85)” is excluded, and in the General Explanation of the same Chapter, “Electrical Apparatus of Class 85” excluded from Part 17 is “No. 8501 or 8504.” Examples include “motor, generator, transformer, etc.” ㅇ In addition, in Note 2, Item A of Part 16 of the Tariff Schedule, “Any specific heading of Chapter 84 or 85 (No. 8409, 8431, 8448, 8466, 8473, 8487, or “Parts that are goods included in headings 8503, 8522, 8529, 8538, and 8548 are excluded) shall be classified under the respective headings.” ㅇ In Tariff Schedule No. 8501, “electric motors and generators (excluding power generation sets)” are classified, and in the commentary to the same issue, “(I) electric motors are machines that convert electrical energy into mechanical power. “This group includes rotary and linear motors.” - Also, in the commentary of the same issue, it is explained that “(B) linear motors generate mechanical power in the manner of linear motion,” and “the characteristic shape of linear induction motors varies depending on the purpose for which they are designed, as follows. changes to For driving hovertrains... omitted..., for piston pump and valve control [This function is a 'polysolenoid' type linear system in which the shaft (secondary member) moves back and forth between the annular primary members. Performed by electric motor] ; For various machine tool devices, etc.; “There is this.” It is explained ㅇ This product operates and controls the spool of the center bolt OCV by moving the armature magnetized by the electrical energy received from the ECU in a straight line. In accordance with General Rules No. 1 and 6 on the interpretation of the tariff schedule, No. 8501.10-1000 Classified under
1322 | 8542 | Digital LLC Controller IC HDPLSA PGDSO16 | -The goods dog ㆍ 16 -pin types of complex structure chips (no other Neungsu -dong element circuit) with three*Monori Dick ICs on the side on one insulator and molded with an electrical connection with wire bonding with plastic. ㆍ IC assembled to the power supply unit (SMPS) of OLED television. * M8640B IC, which includes high gate driver S3160A IC, DSP (DIGITGAL SIGNAL Processing) and memory, and Low -power Sino -sign FET switch L855R IC - How it Works ① Read the voltage determined by the resistance value connected to the outside during the initial boot through the Analog Digital Converter (ADC) in the M8640B IC to identify the TV model. 2 ③ Power supply to High-Side Floating Driver and High-Side Power MOS drive (14,15,16, 1 pin) -The photo photo <Application Goods> * Inner drawing of the application item, X-ray (flat, side) image * Application goods block diagram | ㅇ In Note 9, Item B of Chapter 85 of the Tariff Schedule, “electronic integrated circuit” refers to the following: ... (3) Complex structure chip integrated circuit: Refers to an integrated circuit consisting of a complex structure chip consisting of two or more monolithic integrated circuits that are inseparably combined according to each intention and purpose. It does not matter whether it is equipped with one or more insulating boards and a leadframe, but it excludes those equipped with other active or passive circuit elements. ... In classifying articles prescribed by this State ... Heading 8542 shall take precedence over any other heading in this table, except in the case of heading 8523, which is specifically interpreted to include such articles in view of its function. .” is stipulated. ㅇ In addition, “electronic integrated circuits” are classified in Tariff Schedule No. 8542, - The explanatory note of the same issue explains that the group “(III) multichip integrated circuits” also includes “two or more monolithic integrated circuits stacked side by side.” - Subheading 8542.31 covers “processors and controllers, whether or not equipped with memories, converters, logic circuits, amplifiers, clocks, timing circuits or other circuits”, and in HSK No. 8542.31-3000. “Composite structure chip integrated circuit” is subdivided. ㅇ This product is a 16-pin type electronic integrated circuit in which three monolithic ICs are placed side by side on an insulating board and electrically connected by wire bonding, molded with plastic to make it impossible. ㅇ This product is composed of three monolithic integrated circuits that are inseparably combined, and does not have any other active or passive circuit elements, so it is a “composite structure chip” specified in subparagraph (3) of Note 9, Chapter 85 of the Tariff Schedule. It meets the definition of “integrated circuit” and corresponds to “electronic integrated circuit” in Tariff Schedule No. 8542. ㅇ Therefore, this product is an LLC (inductor inductor capacitor) controller for driving the MOSFET of the power supply part of an OLED television and corresponds to a composite structure chip integrated circuit. Therefore, in accordance with the provisions of General Rules No. 1 and 6 on the interpretation of the Tariff Schedule, No. 8542.31- Classified in No. 3000.
1323 | 8517 | SEAT ELECTRONICS BOX 178861101 AIRCRAFT PART | ㅇ Overview -B777 Established in the B777 aircraft and transmits voice, video or other data between servers and passengers and crew members -If passengers and crew requests data through a terminal such as SVDU*, this is received through the goods and received on the AVCD ** server, and the server sends the requested data to the device through this product. * SVDU (Smart Video Display Unit): A terminal that is attached to the seat of the cabin to send the passenger's request to the server and expresses the voice and video contents received from the server ** AVCD (Audio Video Controller Digital) Server: Server in charge of storing and providing in -flight and video contents, connecting and maintenance functions between aircraft systems -This goods do not have the ability to receive TV signals, and transmit digital and analog voice and video stored on the server through Gigabit Ethernet or wired RF network -The 151 ~ 554MHz band image signal and 88 ~ 108MHz band voice signal received through the wired RF network input terminal are converted to a baseband through demodulation and delivered to the terminal requested for the data. -In addition to the data transmission function, the function of supplying 115V exchanges received from the in -flight power distributor to up to two other devices ㅇ Components and functions -J1: A terminal that receives digital and analog voice and video or other data from server or other devices -J2: A terminal for transmitting digital and analog voice and video or other data from a server or other device -J6: AUXILIALY CONNECTOR -J9: AC input Connector -J10 · J11: AC OUTPUT CONNECTOR -J12 · J13 · J14 · J15: terminal connecting SDVU terminals, etc. (Application goods) | ㅇ Tariff Schedule No. 8517 includes ‘telephones and other devices for transmitting or receiving voice, video or other data (including devices for communication on wired or wireless communication networks such as local area networks or long-distance communication networks), No. 8443· Subheading 8525, 8527, and 8528 exclude devices for transmitting and receiving)', and subheading 8517.62 includes 'for receiving, converting, transmitting and reproducing sound, video or other data. 'Devices (including exchanges and routing devices)' are subcategorized, - In the commentary to the same issue, “This heading includes devices that transmit or receive conversations between two points or other audio, video, or other data through changes in electric current or light waves flowing through a wired network or electromagnetic waves generated by a wireless network.” And it is explained, - Commenting on ‘other communication devices’, “This group includes devices that connect to wired or wireless networks or transmit or receive conversations or other audio, video, or other data on such networks.” - “This group includes: (1) Communication interface card (e.g. Internet interface card) (2) Modem (combined modulator and demodulator) (3) Router, bridge, hub, repeater and channel-to-channel adapter (4) Multiplexer and related wired equipment (e.g. transmitter, receiver, electro-optical converter) (5) Encoder (data compressor/decompressor) that can transmit or receive digital information (6) Pulse tone converter that converts the pulse dial signal into a tone signal”, etc. Illustrating. ㅇ Therefore, the product in question is a device that converts voice, video signals and other data through a demodulation process and receives or transmits the data between the in-flight server and the terminals of passengers and crew, so it is considered an 'other signal converter'. Classified in heading 8517.62-3490 in accordance with GIRs 1 and 6 on the interpretation of tariff schedules.
1324 | 8501 | HMC 7s dray DCT Gen2 SGA A2C7624930404 actuator DC GAD701 | ㅇ The items of goods -TCUs and two -way CANs are assembled in a PCB, two solenoid motors (DC 13V, Output 200W), and one BLDC motor (DC 13V, Output 170W). -If the power is applied and the external mechanism is attached, the gear shift and the select fork are operated with the power of the motor to make it shifting. ㅇ Use -Forcasses transmission shift fork according to the TCU signal of the car, automatically shifting the gear. -The photo photo * Relationship with neighboring devices | ㅇ Note No. 2 of Part 17 of the Tariff Schedule stipulates that ‘the provisions on “parts” or “parts and accessories” do not apply to the following goods (regardless of whether they are used for goods in this Part).’ Since “electrical equipment (Category 85)” is specified in Article F, it is necessary to review whether the product in question falls under Chapter 85. ㅇ Tariff Schedule No. 8501 stipulates ‘electric motors and generators (excluding power generation sets)’, - In the commentary of the same issue, “electric motors are machines that convert electrical energy into mechanical power. “This group includes rotary motors and linear motors,” it states, adding, “Pulleys, gears, gearboxes or hand tools. It stipulates that “electric motors equipped with a flexible shaft for driving are also classified in this heading,” and examples include “Valve actuator (Electric) consisting of an electric motor equipped with a reduction gear and a drive shaft.” has exist. - In addition, subheading 8501.31 subcategories direct current motors and direct current generators with an output of 750 W or less, and HSK No. 8501.31-1090 subcategories direct current motors with an output exceeding 100 watts. ㅇ This product is used to move the shift fork to the desired gear position in order to shift gears in an automobile transmission. - Since the BLDC motor (1 unit), solenoid motor (2 units), PCB, etc. are assembled as one, it corresponds to the electric motor of No. 8501 of the tariff table. ㅇ Therefore, since this product is a direct current motor with an output of 170W and 200W, it is classified under No. 8501.31-1090 in accordance with General Rules No. 1 and No. 6 on the interpretation of the tariff schedule.
1325 | 8529 | Other Aerials and aerial reflectors of all kinds parts suitable for use therewith POLE BASE HRGSACE01A | ㅇ Shark type (AM/FM) signal installed in a vehicle loop, a plastic (PBT+GF30%) support that fixes the wire cable and refLector inside the passive antenna. | ○ In Part 16, Note 2, Item B of the Tariff Schedule, “Parts dedicated to or mainly used in a specific machine or several types of machines classified under the same heading are subject to the heading or case to which the machine belongs... (syncopation)… No. 8529… (syncopation)… It is classified as “.” ○ “Receiver equipment for radio broadcasting” is classified in Tariff Schedule No. 8527, and in the commentary to the same title, “According to the general provisions on classification of parts (see General Explanation of Part 16), parts of goods of this heading are classified in Heading 8529. “It is explained that ○ Tariff Schedule No. 8529 classifies “parts (limited to those dedicated to or mainly used in the goods listed in headings 8525 to 8528),” and subheading 8529.10 classifies “various antennas and reflective antennas; “Parts” are classified in detail. - In the commentary to the same heading, the scope of parts classified in this heading is as follows: “(1) Antennas and antenna reflectors, transmitters and receivers for all types of transmitters and receivers… (3) Cases and cabinets specially manufactured to accommodate devices of headings 8525 to 8528... (5) Frame [chassis]” as an example ○ Since this product is a part for exclusive use in an antenna, it is classified under No. 8529.10-9900 in accordance with General Rules No. 1 and No. 6 on the interpretation of the tariff schedule.
1326 | 8536 | Sockets for coaxial cables and printed circuits CONNECTOR Receptacle 5050040811 | ㅇ A current connection terminal mounted on the FPCB of the smartphone battery pack. ㅇ It is a structure in which the contacts of the plug mounted on the motherboard of the smartphone can be inserted, and connected to the plug to connect the current flow between the battery and the motherboard. | ○ In Note 2, Item A of Part 16 of the Tariff Schedule, “A. It is stipulated that “parts that are goods included in any specific heading (… omitted…) of Chapter 84 or 85 shall be classified under the respective heading.” ○ Tariff Schedule No. 8536 states, “Devices for switching, protecting and connecting electric circuits [e.g. switches, relays, fuses, surge suppressors, plugs, sockets, lamp holders and other connectors and connection boxes] (voltage (limited to those with a voltage of 1,000 volts or less) and connectors for optical fibers, optical fiber bundles, and cables. - In the same issue Explanatory Note (Ⅲ) Equipment for connecting electric circuits, it is stated that “This equipment is used to connect different parts of electric circuits together.” - “(A) Plugs, sockets and other contacts: used to connect movable conductors or devices to normally fixed equipment.”, “(1) Plugs and sockets ( sockets (involving connecting two movable conductors): A plug has one or more pins or side contacts that fit into the holes or contacts of the socket. “The rim or one pin is used for grounding purposes.” ○ Tariff Schedule No. 8529 classifies “parts (limited to those dedicated to or mainly used in the goods listed in headings 8525 to 8528),” and subheading 8529.10 classifies “various antennas and reflective antennas; “Parts” are classified in detail. - The explanatory note for the same heading provides examples of the scope of parts classified in this heading, including “(1) aerials, antenna reflectors, transmissions, and receptions for all types of transmitters and receivers.” ○ This product is mounted on the FPCB of a smartphone battery pack, and is a socket for a printed circuit that connects the current flow between the battery and the motherboard by inserting the contactor of the plug mounted on the motherboard. Therefore, General Rule 1 on the interpretation of the tariff table Classified under heading 8536.69-1000 according to headings and 6.
1327 | 8529 | Other Aerials and aerial reflectors of all kinds parts suitable for use therewith REFLECTOR PLATE HRGSAMR01A | ㅇ It is installed in a vehicle loop and connects with a Wire cable inside the shark passive antenna that receives a terrestrial (AM/FM) signal to receive the signal and increase the efficiency | ○ In Part 16, Note 2, Item B of the Tariff Schedule, “Parts dedicated to or mainly used in a specific machine or several types of machines classified under the same heading are subject to the heading or case to which the machine belongs... No. 8529… It is classified as “.” ○ “Receiver equipment for radio broadcasting” is classified in Tariff Schedule No. 8527, and in the commentary to the same title, “According to the general provisions on classification of parts (see General Explanation of Part 16), parts of goods of this heading are classified in Heading 8529. “It is explained that ○ Tariff Schedule No. 8529 classifies “parts (limited to those dedicated to or mainly used in the goods listed in headings 8525 to 8528),” and subheading 8529.10 classifies “various antennas and reflective antennas; “Parts” are classified in detail. - The explanatory note for the same heading provides examples of the scope of parts classified in this heading, including “(1) aerials, antenna reflectors, transmissions, and receptions for all types of transmitters and receivers.” ○ Since this product is an antenna reflector to improve terrestrial (AM/FM) signal reception, it is classified under No. 8529.10-9900 in accordance with General Rules No. 1 and 6 on the interpretation of the tariff schedule.
1328 | 8529 | Other Aerials and aerial reflectors of all kinds parts suitable for use therewith RHLH WIRE CABLE HRGSACW01A | ㅇ Item that is installed in a car loop and receives a terrestrial (AM/FM) signal with a Reflector plate inside the passive antenna to receive a terrestrial (AM/FM) signal. ㅇ Plastic agent (TPE) round rods (NI70+SN30) | ○ In Part 16, Note 2, Item B of the Tariff Schedule, “Parts dedicated to or mainly used in a specific machine or several types of machines classified under the same heading are subject to the heading or case to which the machine belongs... (syncopation)… No. 8529… (syncopation)… It is classified as “.” ○ “Receiver equipment for radio broadcasting” is classified in Tariff Schedule No. 8527, and in the commentary to the same title, “According to the general provisions on classification of parts (see General Explanation of Part 16), parts of goods of this heading are classified in Heading 8529. “It is explained that ○ Tariff Schedule No. 8529 classifies “parts (limited to those dedicated to or mainly used in the goods listed in headings 8525 to 8528),” and subheading 8529.10 classifies “various antennas and reflective antennas; “Parts” are subdivided, - The explanatory note for the same heading provides examples of the scope of parts classified in this heading, including “(1) Antennas and antenna reflectors, transmitters, and receivers for all types of transmitters and receivers.” ○ This product is mounted on an antenna to receive terrestrial (AM/FM) signals, so it is classified under No. 8529.10-9900 in accordance with General Rules No. 1 and 6 on the interpretation of the tariff schedule.
1329 | 8501 | DC Motors of an output not exceeding 375 W Power window motor A00168201 | ㅇ Parts such as Armature, Permanent Magnetic (Stator), WORM WHEEL are assembled in a housing and generate rotational power when current flows.) | ○ In Note 2 of Part 17 of the Tariff Schedule, “Electrical Equipment (Category 85)” is defined in item F as goods to which the provisions on “parts” or “parts and accessories” do not apply. - In Part 17 General Explanation “Ⅲ Parts and Accessories”, parts and accessories excluded in accordance with Note 2 of Part 17 include “(7) Electrical equipment of Chapter 85.” (a) Motors, generators, transformers, etc. of heading 8501 or 8504” are exemplified, and are explained as being excluded from parts and accessories regardless of whether they can be recognized as being used in articles of Chapter 17. ○ Tariff Schedule No. 8501 classifies “electric motors and generators (excluding power generation sets),” and in the commentary for the same issue, “electric motors are machines that convert electrical energy into mechanical power. “This group includes rotary and linear motors,” he said. - “Excluding starting motors for internal combustion engines (No. 8511), this heading covers all types of motors, from low-output motors used in instruments, clocks, time switches, sewing machines, toys, etc. to high-output motors used in rolling mills, etc. Includes. “Electric motors equipped with pulleys, gears, gearboxes or flexible shafts for driving hand-operated tools are also classified in this heading.” ○ This product is a direct current motor with an output of 37.5W or less that converts electrical energy into mechanical power for opening and closing car door windows, so it is classified under No. 8501.10-1000 in accordance with General Rules No. 1 and 6 on the interpretation of the tariff table.
1330 | 8536 | Other Sockets KM12DN8 DVRS USB MODULE | ㅇ A PCB substrate equipped with a USB connector, LED chip, resistor, DIODE, etc. is assembled as a plastic housing. | ○ In Note 2, Item A of Part 16 of the Tariff Schedule, “A. Any specific heading of Chapter 84 or 85 (No. 8409, 8431, 8448, 8466, 8473, 8487, 8503, 8522, 8529, or 8538) ㆍParts that are goods included in (excluding No. 8548) shall be classified under the respective heading.” ○ Tariff Schedule No. 8536 states, “Devices for switching, protecting and connecting electric circuits [e.g. switches, relays, fuses, surge suppressors, plugs, sockets, lamp holders and other connectors and connection boxes] (voltage (limited to those with a voltage of 1,000 volts or less) and connectors for optical fibers, optical fiber bundles, and cables. - In the same issue Explanatory Note (Ⅲ) Equipment for connecting electric circuits, it is stated that “This equipment is used to connect different parts of electric circuits together.” - “(A) Plugs, sockets and other contacts: used to connect movable conductors or devices to normally fixed equipment.”, “(1) Plugs and sockets ( sockets (involving connecting two movable conductors): A plug has one or more pins or side contacts that fit into the holes or contacts of the socket. “The rim or one pin is used for grounding purposes.” ○ This product is a product that connects the electric circuit of the DVRS module and USB memory by combining a USB socket and a 4PIN socket classified in the same subheading, so it is subject to No. 8536.69-9000 in accordance with General Rules No. 1 and 6 on the interpretation of the tariff table. sorted
1331 | 8501 | Electric motors of an output not exceeding 750 W GEARED MOTOR MG88 | ㅇ It consists of a total of 19 parts, including a three -phase motor, a gear, a pinion, a shaft, and a bearing. * There are no additional parts to be assembled other than the parts presented, and there is no extra part after assembly. ㅇ Manufacturing process -O-Ring on flanges, pin inserted in case → 2-stage pinion, 1-stage gear assembly → 2 short terms, output axis assembly → Greek coating → case assembly → oil seal insertion → case bolt assembly ㅇ The assembly is a goods that converted the rotation of high -speed motors to low speed rotation using a multi -stage gear interlocking and increases the torque of the output unit. -3 phase motor, AC 220V/380V, output 0.2 kW, deceleration fee 20: 1 -Useed for the use of the pallet to the palette where the vehicle goes up in the elevator parking machine (parking tower) by connecting the application to the chain and the sprinkouts, using the increased torque when rotating the motor. | ○ In General Rule No. 2 (a) on the interpretation of tariff schedules, “… The goods listed in each subparagraph are deemed to include complete or finished goods presented in an unassembled or disassembled state (including those classified as complete or finished goods under these General Regulations).” , - In the commentary, it is stipulated that “complete or finished products that are presented unassembled or disassembled are to be classified in the same heading as assembled products…” “It is explained that - The applied product is a product presented with all parts disassembled to create a finished product through assembly work such as inserting parts or fastening bolts, so it is classified under the same heading as the product assembled in accordance with the above regulations. ○ Note 2 (a) of Part 16 of the Tariff Schedule stipulates that “Parts that are goods included in any specific heading of Chapter 84 or 85 shall be classified under the respective heading” regarding machine parts. - In the general explanatory note, “If a good itself constitutes a good falling under one heading of this Part (excluding headings 8487 and 8548), the parts provisions do not apply; In such cases, these various parts are classified in their respective headings, even if they are specifically designed to operate as parts of a particular machine,” and exemplifies “(8) Electric motors of heading 8501.” ○ Tariff Schedule No. 8501 classifies “electric motors and generators (excluding power generation sets),” and in the commentary for the same issue, “electric motors are machines that convert electrical energy into mechanical power. “This group includes rotary and linear motors,” he said. - “This heading excludes starting motors for internal combustion engines (No. 8511)… (syncopation)… Includes all types of electric motors. “Electric motors equipped with pulleys, gears, gearboxes or flexible shafts for driving hand-operated tools are also classified in this heading.” ○ This product is presented with all parts such as a 3-phase AC motor with an output of 0.2kw, gears, and shafts disassembled to make a reducer, so it is subject to General Rules No. 1, No. 2 (a) and No. 6 on the interpretation of the tariff table. Accordingly, it is classified under No. 8501.51-0000.
1332 | 8501 | DC Motors of an output not exceeding 375 W Rear wiper motor A00412603 | ㅇ Parts such as Armature, Permanent Magnetic, and WORM Gear are assembled in housing, and it is powered by power to generate power to drive the wiper of the rear glass (DC, output less than 37.5W) | ○ In Note 2 of Part 17 of the Tariff Schedule, “Electrical Equipment (Category 85)” is defined in item F as goods to which the provisions on “parts” or “parts and accessories” do not apply. - In Part 17 General Explanation “Ⅲ Parts and Accessories”, parts and accessories excluded in accordance with Note 2 of Part 17 include “(7) Electrical equipment of Chapter 85.” (a) Motors, generators, transformers, etc. of heading 8501 or 8504” are exemplified, and are explained as being excluded from parts and accessories regardless of whether they can be recognized as being used in articles of Chapter 17. ○ Tariff Schedule No. 8501 classifies “electric motors and generators (excluding power generation sets),” and in the commentary for the same issue, “electric motors are machines that convert electrical energy into mechanical power. “This group includes rotary and linear motors,” he said. - “Excluding starting motors for internal combustion engines (No. 8511), this heading covers all types of motors, from low-output motors used in instruments, clocks, time switches, sewing machines, toys, etc. to high-output motors used in rolling mills, etc. Includes. “Electric motors equipped with pulleys, gears, gearboxes or flexible shafts for driving hand-operated tools are also classified in this heading.” ○ This product is a direct current motor with an output of 37.5W or less that converts electrical energy into mechanical power to drive the wiper of the rear windshield of a car, so it is subject to No. 8501.10-1000 in accordance with General Rules No. 1 and 6 on the interpretation of the tariff table. sorted
1333 | 8536 | CONNECTOR QTE02001LDA | ㅇ The items of goods -20 pins are protruded on both sides and combined in a sold circuit board (PCB) by soldering method. -It is assembled on the printed circuit board (PCB) to connect electrical signals. | ㅇ In Tariff Schedule No. 8536, “equipment for switching, protecting and connecting electric circuits [e.g. switches, relays, fuses, surge suppressors, plugs, sockets, lamp holders and other connectors and connection boxes] (voltage (Limited to those with a voltage of 1,000 volts or less) and connectors for optical fibers, optical fiber bundles, and cables." ㅇ In the companion commentary, (A) plugs and sockets are defined as “A plug has one or more pins or side contacts that fit into the hole or contact of a socket,” and “a rim or socket.” “One pin is used for grounding purposes.” ㅇ Therefore, this product is a device for connecting electric circuits and is a connector corresponding to a socket for a printed circuit, and is classified under No. 8536.69-1000 in accordance with General Rules No. 1 and 6 on the interpretation of the Tariff Schedule.
1334 | 8543 | Other electrical machines and apparatus Aerostat XC2 Extended Coerage Benchtop Ionizer | Item that removes static electricity by generating ions by corona discharge method -Use: Installed in a process that requires the management of semiconductor manufacturing processes and static electricity, it is prevented from damaging products due to static electricity and increasing yield | ㅇ Tariff Schedule No. 8543 classifies “other electrical equipment (limited to those not separately classified in this Chapter and having a unique function)”; - In the Explanatory Note to the same heading, “This heading does not fall under any other heading of this Chapter, is not particularly classified in any other heading of the Classification Schedule, and is not excluded by application of Part 16 or the Legal Note of this Chapter. “Includes all electrical equipment.” - It also exemplifies “(12) Electrical ozone generating and diffusing apparatuses other than for therapeutic purposes (e.g. for industrial or indoor ozonation)” as electrical equipment included in this heading. ㅇ This product is an electrical device that has a unique function of removing static electricity in a certain space by generating ions through corona discharge. - These are electrical appliances that are not classified in other chapters of the Tariff or in other headings of this Chapter and are not excluded from the Notes to Chapter 16 and Chapter 85, and operate on a similar principle to ‘ozone generators’ and are therefore classified in heading 8543. - For reference, in 2008, the Product Classification Council decided that the static electricity removal function using an ion generator does not correspond to the filtration or purification function of gas. ㅇ Therefore, since this product is another electrical device that is not separately classified in this chapter and has the unique function of generating ions through corona discharge to perform a static electricity elimination function, it is subject to Article 8543.70 in accordance with General Rules Nos. 1 and 6 on the interpretation of the Tariff Schedule. -Categorized in No. 9090
1335 | 8543 | Other electrical machines and apparatus Aerostat FPD High Output 2fan Overhead Ionizer | Item that removes static electricity by generating ions by corona discharge method -Use: Installed in a process that requires the management of semiconductor manufacturing processes and static electricity, it is prevented from damaging products due to static electricity and increasing yield <Actual installation image> | ㅇ Tariff Schedule No. 8543 classifies “other electrical equipment (limited to those not separately classified in this Chapter and having a unique function)”; - In the Explanatory Note to the same heading, “This heading does not fall under any other heading of this Chapter, is not particularly classified in any other heading of the Classification Schedule, and is not excluded by application of Part 16 or the Legal Note of this Chapter. “Includes all electrical equipment.” - It also exemplifies “(12) Electrical ozone generating and diffusing apparatuses other than for therapeutic purposes (e.g. for industrial or indoor ozonation)” as electrical equipment included in this heading. ㅇ This product is an electrical device that has a unique function of removing static electricity in a certain space by generating ions through corona discharge. - These are electrical appliances that are not classified in other chapters of the Tariff or in other headings of this Chapter and are not excluded from the Notes to Chapter 16 and Chapter 85, and operate on a similar principle to ‘ozone generators’ and are therefore classified in heading 8543. - For reference, in 2008, the Product Classification Council decided that the static electricity removal function using an ion generator does not correspond to the filtration or purification function of gas. ㅇ Therefore, since this product is another electrical device that is not separately classified in this chapter and has the unique function of generating ions through corona discharge to perform a static electricity elimination function, it is subject to Article 8543.70 in accordance with General Rules Nos. 1 and 6 on the interpretation of the Tariff Schedule. -Categorized in No. 9090
1336 | 8544 | Power Cord SJT 3 x 18AWG x 23m KKP34 07094005 | ㅇ Overview of goods -The insulation front of three copper wires insulated with plastic with plastic (PVC) is an insulating front, which combines a connector for electricity connection at both ends. -Used to deliver power to the product by connecting a plug to the outlet | ㅇ Tariff Schedule No. 8544 includes “insulated (including enamel-coated or anodized) wires and cables (including coaxial cables) and other electrically insulated conductors (regardless of whether or not they are equipped with connectors), and optical fiber cables. (Limited to those made by individually covering fibers, regardless of whether electrical conductors or connectors are attached)”, - In the explanatory note for the same title, “This heading includes electrically insulated wires, cables, and other conductors (braids, strips, bars, etc.) used as conductors in electrical equipment or electrical equipment. … syncopation… The insulated wires, cables, etc. of this heading have the following shapes. (iii) Insulated wire consisting of two or more wires combined within an ordinary insulated sheath… syncopation… Wires, cables, etc. are cut to a certain length or have connectors (e.g. plugs, sockets, lugs, jacks, sleeves, terminals) attached to one or both ends. In this case, it is classified in this heading.” ㅇ This product corresponds to other plastic insulated wires with connectors with a voltage of 1000 volts or less, so it is classified under No. 8544.42-2090 in accordance with General Rules No. 1 and No. 6 on the interpretation of the tariff schedule. end.
1337 | 8543 | MAIN PRINTED BOARD MODULE108850 MAIN PBMMERCURY33122400 R766113 | ㅇ Overview of goods -The goods mounted on the monitor are used to receive the video source (DVI, HDMI, Display Port, etc.) and convert or output ㅇ Form and use of goods <Application goods> -This application items are a device that receives a video signal from various input ports (DVI, HDMI, Display Port, etc.) and converts or outputs the signal. -SERIAL signals that are input from Display Port, USB Port, etc. are converted into a TMDS signal and output, and the TMDS signal received from DVI and HDMI port -Main components ① OPS PC input Connector: OPS (Open Plugable Special) PC Inputs input ② DVI Input Connector: Inputs a DVI video signal ③ HDMI INPUT CONNECTOR: Receive an HDMI video signal ④ Display port input connector: Inputs a display port video signal ⑤ SPDIF OUTPUT CONNECTOR: Output a voice signal of the image input signal as a light signal ⑥ Ethernet input connector: port that receives a control signal of a PC ⑦ USB INPUT CONNECTOR: Inputs a video signal by connecting USB memory | ㅇ In Note 2, Item A of Part 16 of the Tariff Schedule, “Any specific heading of Chapter 84 or 85 (No. 8409, 8431, 8448, 8466, 8473, 8487, or 8503) · Parts that are goods included in headings 8522, 8529, 8538, and 8548 are excluded) and are classified under the respective headings.” ㅇ Tariff Schedule No. 8543 classifies “other electrical equipment (limited to those not separately classified in this Chapter and having a unique function)”; - In the Explanatory Note to the same heading, “This heading does not fall under any other heading of this Chapter, is not particularly classified in any other heading of the Classification Schedule, and is not excluded by application of Part 16 or the Legal Note of this Chapter.” Includes all electrical equipment. ... Electrical equipment falling under this heading must have a unique function. “The provisions of the Explanatory Note to No. 8479 on machinery with unique functions also apply to the equipment of this heading.” ㅇ “Specified heading” in Note 2, Item A of Part 16 of the Tariff Schedule also includes No. 8543. ㅇ This application product is a device that is mounted on a monitor and receives video signals from various input ports (DVI, HDMI, DISPLAY PORT, etc.) and converts or outputs the signals as is. Functionally, it is “other electrical devices with unique functions.” ”, so it is classified under No. 8543.70-9090 in accordance with General Rules No. 1 and No. 6 on the interpretation of tariff schedules.
1338 | 8529 | IPSProTFT LCDVVX28T143H00 | ㅇ Overview -LCD module consisting of LCD panels, back light units, driver circuit, timing control board, case top (bezel), and back cover * Size: 546.7mm × 529.8㎜ ㅇ Use - (Hwachee Description) Aviation control tower display is used only in the ATC (Air Traffic Controller) Market. <Application goods> | ㅇ This application product is an LCD module with a backlight unit, driver IC, and FPCB attached to a TFT-LCD panel, and is outside the scope of “liquid crystal device” defined in the Explanation No. 9013. * The WCO 57th HS Committee (March 2016) decided that the TFT-LCD module (dedicated to tablet PCs) with the driving circuit and backlight unit attached to the LCD panel should be designated as No. 8473 (Computer Parts) instead of No. 9013. did ㅇ Pursuant to Note 2, Item A of Part 16 of the Tariff Schedule, when examining which specific item of Part 16 the goods in question fall under, - This application product cannot be classified under No. 8531 because it is a product that can display various information such as images rather than limited information, and is not a product specified in Chapter 84 or Chapter 85 of the Tariff Schedule. ㅇ In Part 16, Note 2, Item B of the Tariff Schedule, “Other parts that are dedicated to or mainly used in a specific machine or several types of machines classified under the same heading, depending on the heading to which the machine belongs or the case… No. 8529. It is stipulated that “classified as ..”, - In Tariff Schedule No. 8528, “monitors and projectors not equipped with television receivers” are classified. - In Tariff Schedule No. 8529, “parts (limited to those used exclusively or primarily for goods listed in Nos. 8525 to 8528)” are classified. ㅇ This application product is a video display device used exclusively for display in the air traffic control tower, and can be said to be a part dedicated to or mainly used in the monitor of No. 8528, so it is classified under No. 8529. ㅇ Therefore, this applied product is an LCD module that displays various information such as images, and is considered as ‘parts of other monitors’ and is classified under No. 8529.90-9990 in accordance with General Rules No. 1 and 6 on the interpretation of the Tariff Schedule.
1339 | 8529 | SCALER BOARDSRGH1027780 | ㅇ Overview of goods -The device that converts the video signal on the digital signal (HDMI or DP) with a board mounted on the electronic blackboard into a signal (V × 1) that can display it on the LCD ㅇ Form and use of goods -Main components ① Scaler IC: The core IC that separates the video signal fabric signal on the input digital signal (HDMI or DP) and converts the video signal to a signal (V × 1) that can be displayed on the LCD. ② DC-DC: The ability to convert multiple ICs in Scaler Board to voltage for driving (3.3V → 1.5V conversion, 12V → 5V conversion) ③ DDR IC: Temporarily storage data necessary for the scaler IC ④ Audio AMP IC: Amplifying Digital Voice Signals separated from Scaler IC ⑤ EEPROM IC: Store information from the input HDMI video signal ⑥ HDMI input terminal, USB connection terminal, DP input terminal, Audio quest terminal, manufacturing use test terminal, video signal output terminal, OPS PC output terminal, etc. | ㅇ In accordance with Note 2, Item A of Part 16 of the Tariff Schedule, it is necessary to first review which specific item of Part 16 the goods applied for fall under. ㅇ In Tariff Schedule No. 8543, “other electrical equipment (limited to those not separately classified in this Chapter and having their own functions)” is classified. - The commentary to the same issue explains, “The provisions of the commentary to No. 8479 regarding machinery with unique functions also apply to the equipment of this heading.” - As a condition for being considered to have “individual functions” in the Explanatory Note to Tariff Schedule No. 8479, "(A) a machine whose functions can be operated separately or independently from any other machine or device; (B) A machine that can perform its functions only when attached to another machine or device or combined with a more complex machine and has the following functions: (i) a function that is separate from the function performed by the machine or device to which it will be attached or the complex machine to which it will be joined; (ⅱ) Such functions do not function as an essential part of the operation of such machines, devices, or complex machines.” - This application product is a device that converts a video signal contained in a digital signal (HDMI or DP) into a signal (V×1) that can be displayed on an LCD. It is an essential part rather than a separate function from the output function and cannot be classified as No. 8543. ㅇ In Part 16, Note 2, Item B of the Tariff Schedule, “Other parts that are dedicated to or mainly used in a specific machine or several types of machines classified under the same heading, depending on the heading to which the machine belongs or the case… No. 8529. It is stipulated that “classified as ..”, - In Tariff Schedule No. 8528, “monitors and projectors not equipped with television receivers” are classified. - In Tariff Schedule No. 8529, “parts (limited to those used exclusively or primarily for goods listed in Nos. 8525 to 8528)” are classified. ㅇ Therefore, this application product is mounted on an electronic whiteboard and corresponds to 'parts of other monitors' that receive video signals contained in digital signals and convert them into signals that can be displayed on LCD, and are therefore subject to General Rule No. 1 on the interpretation of the Tariff Schedule and Classified under subparagraph 6 under subparagraph 8529.90-9990.
1340 | 8544 | CABLE YJXCA2308 | ㅇ Overview -9m long cable that wraps three strands of copper core lines insulated with plastic with shielding material -Used to deliver a video signal by connecting a vehicle black box with a rear camera. -The 3 kinds of users, including 4 pole DC2.5m jack, 5-pin Micro-B Type USB terminal and U Type terminal at both ends, (Application goods) ㅇ Components and functions -Conductor: copper -Inner coating material: PVC (Poly Vinyl chloride) -External coating material: PVC (Poly Vinyl chloride) -Daustage voltage: 300V | ㅇ Tariff Schedule No. 8544 is classified as “insulated wires, cables and other electrical insulating conductors”; - In the explanatory note for the same issue, “This heading includes electrically insulated wires, cables, and other conductors [braids, strips, rods, etc.] used as conductors in electrical equipment or electrical equipment. ... These items range from very thin insulated wires to very complex thick cables.” - “Insulated wires, cables, etc. of this heading have the following shapes. ... (iii) An insulated wire that combines two or more wires together within an ordinary insulated sheath.” - “Wires, cables, etc. are classified in this heading if they are cut to a certain length or if a connector (e.g. plug, socket, lug, jack, sleeve, terminal) is attached to one or both ends.” has exist. ㅇ According to the IT Agreement, communication cables that connect base stations or telecommunication devices are accepted in the tariff table as telecommunication insulated wires. However, in this case, vehicle black boxes and navigation connected to this product are not included in the category of telecommunication devices. It is difficult to see that it is included, - Considering the decisions of the 1st Tariff Classification Committee in 2002 and the fact that domestic and foreign cases have made consistent decisions regarding the same or similar goods, it is appropriate to classify it under No. 8544.42-2090. ㅇ Therefore, this product is considered “other plastic insulated wire with a voltage of 1,000 volts or less” and is classified under No. 8544.42-2090 in accordance with General Rules No. 1 and 6 on the interpretation of the tariff schedule.
1341 | 8544 | CABLE YJXCA1859 | ㅇ Overview -7.5m long cable wrapped in a pair of copper core lines insulated with plastic and two strands of copper core lines with shielding materials and plastic -Used to deliver a video signal by connecting a vehicle black box with a rear camera. -On to both ends (5 pin micro-b Type USB terminal) attached to both ends (Application goods) ㅇ Components and functions -Conductor: copper -Set inner coating material: Poly vinyl chloride (PVC), HDPE (High Density Poly Ethlene) -External coating material: PVC (Poly Vinyl chloride) -Daustage voltage: 300V | ㅇ Tariff Schedule No. 8544 is classified as “insulated wires, cables and other electrical insulating conductors”; - In the explanatory note for the same issue, “This heading includes electrically insulated wires, cables, and other conductors [braids, strips, rods, etc.] used as conductors in electrical equipment or electrical equipment. ... These items range from very thin insulated wires to very complex thick cables.” - “Insulated wires, cables, etc. of this heading have the following shapes. ... (iii) An insulated wire that combines two or more wires together within an ordinary insulated sheath.” - “Wires, cables, etc. are classified in this heading if they are cut to a certain length or if a connector (e.g. plug, socket, lug, jack, sleeve, terminal) is attached to one or both ends.” has exist. ㅇ According to the IT Agreement, communication cables that connect base stations or telecommunication devices are accepted in the tariff table as telecommunication insulated wires. However, in this case, vehicle black boxes and navigation connected to this product are not included in the category of telecommunication devices. It is difficult to see that it is included, - Considering the decisions of the 1st Tariff Classification Committee in 2002 and the fact that domestic and foreign cases have made consistent decisions regarding the same or similar goods, it is appropriate to classify it under No. 8544.42-2090. ㅇ Therefore, this product is considered “other plastic insulated wire with a voltage of 1,000 volts or less” and is classified under No. 8544.42-2090 in accordance with General Rules No. 1 and 6 on the interpretation of the tariff schedule.
1342 | 8517 | Cardethernet PMC676RCTXCCA | ㅇ Overview -Ethernet (RJ-45) connectors (2), Ethernet elements (10/100/1000 base Tx), IC (Single Board)Computer) Ethernet interface cards assembled on the PCB with connectors (3) for PMC for power supply and communication with power supply and communication. ㅇ Use -Sbc (Single Board Computer) and provides Ethernet communication function through internal and external devices and PCI buses ㅇ Picture of goods | ㅇ In Part 16, Note 2, Item A of the Tariff Schedule, it is stipulated that “Parts that are goods included in any specific heading of Chapter 84 or 85 shall be classified under the respective heading.” ㅇ In Tariff Schedule No. 8517, “… … Other devices for transmitting and receiving audio, video, or other data (including devices for communication on wired or wireless communication networks such as local area networks or long-distance communication networks, Nos. 8443, 8525, 8527, or (excluding transmitting and receiving devices of No. 8528) is classified as - In the group “(G) Other communication devices” in the explanatory note of the same issue, “This group includes devices that connect to wired or wireless networks or transmit or receive conversations or other audio, video or other data on such networks. “Communication networks include, inter alia, telecommunication systems, digital communication systems and combinations thereof,” he explained. This group is described as including “communication interface cards (e.g. Ethernet interface cards).” - In addition, subheading 8517.62 subcategories “equipment for reception, conversion, transmission and reproduction of voice, video or other data (including exchanges and routing equipment)”, and in the HSK system, 7 No. 8517.62-3900 subcategories “others” that are not specifically specified among “other conveyance and digital communication devices.” ㅇ This product is an “Ethernet card”, a communication interface card that is installed in SBC (Single Board Computer) and other systems to enable internal and external digital communication. It is intended to transmit and receive data, etc., so it is classified as other digital communication devices. ㅇ Therefore, this product is classified under No. 8517.62-39000 in accordance with the provisions of General Rules No. 1 and No. 6 on the interpretation of the Tariff Schedule.
1343 | 8544 | CABLE YJXCA2129 | ㅇ Overview -50cm long cable with 4 strands of copper core insulated with plastic with plastic -Used to deliver a video signal between a vehicle 3 -channel black box and a forward camera (constant connection) and a rear and internal camera (selection connection) -Not attached to both ends (4 pole DC2.5 connector: 1 male, 1 Female) (Application goods) ㅇ Components and functions -Conductor: copper -Inner coating material: PVC (Poly Vinyl chloride) -External coating material: PVC (Poly Vinyl chloride) -Daustage voltage: 300V | ㅇ Tariff Schedule No. 8544 is classified as “insulated wires, cables and other electrical insulating conductors”; - In the explanatory note for the same issue, “This heading includes electrically insulated wires, cables, and other conductors [braids, strips, rods, etc.] used as conductors in electrical equipment or electrical equipment. ... These items range from very thin insulated wires to very complex thick cables.” - “Insulated wires, cables, etc. of this heading have the following shapes. ... (iii) An insulated wire that combines two or more wires together within an ordinary insulated sheath.” - “Wires, cables, etc. are classified in this heading if they are cut to a certain length or if a connector (e.g. plug, socket, lug, jack, sleeve, terminal) is attached to one or both ends.” has exist. ㅇ According to the IT Agreement, communication cables that connect base stations or telecommunication devices are accepted in the tariff table as telecommunication insulated wires. However, in this case, vehicle black boxes and navigation connected to this product are not included in the category of telecommunication devices. It is difficult to see that it is included, - Considering the decisions of the 1st Tariff Classification Committee in 2002 and the fact that domestic and foreign cases have made consistent decisions regarding the same or similar goods, it is appropriate to classify it under No. 8544.42-2090. ㅇ Therefore, this product is considered “other plastic insulated wire with a voltage of 1,000 volts or less” and is classified under No. 8544.42-2090 in accordance with General Rules No. 1 and 6 on the interpretation of the tariff schedule.
1344 | 8544 | CABLE YJXCA1737 | ㅇ Overview -1m long cable that wraps 24 strands of copper core lines insulated with plastic with shielding materials and coats with plastic -Used to deliver video signals to car navigation -On to both ends (24 -pin connector) attached to both ends (Application goods) ㅇ Components and functions -Conductor: copper -Inner coating material: PE (Poly Ethylene), HDPE (High Density Poly Ethylene) -External coating material: PVC (Poly Vinyl chloride) -Stroke material: al/mylar* tape * Aluminum foil and polyester film (PET FILM) are used to block external electrical interference such as electromagnetic waves. -Un use voltage: 30V | ㅇ Tariff Schedule No. 8544 is classified as “insulated wires, cables and other electrical insulating conductors”; - In the explanatory note for the same issue, “This heading includes electrically insulated wires, cables, and other conductors [braids, strips, rods, etc.] used as conductors in electrical equipment or electrical equipment. ... These items range from very thin insulated wires to very complex thick cables.” - “Insulated wires, cables, etc. of this heading have the following shapes. ... (iii) An insulated wire that combines two or more wires together within an ordinary insulated sheath.” - “Wires, cables, etc. are classified in this heading if they are cut to a certain length or if a connector (e.g. plug, socket, lug, jack, sleeve, terminal) is attached to one or both ends.” has exist. ㅇ According to the IT Agreement, communication cables that connect base stations or telecommunication devices are accepted in the tariff table as telecommunication insulated wires. However, in this case, vehicle black boxes and navigation connected to this product are not included in the category of telecommunication devices. It is difficult to see that it is included, - Considering the decisions of the 1st Tariff Classification Committee in 2002 and the fact that domestic and foreign cases have made consistent decisions regarding the same or similar goods, it is appropriate to classify it under No. 8544.42-2090. ㅇ Therefore, this product is considered “other plastic insulated wire with a voltage of 1,000 volts or less” and is classified under No. 8544.42-2090 in accordance with General Rules No. 1 and 6 on the interpretation of the tariff schedule.
1345 | 8544 | CABLE YJXCA2130 | ㅇ Overview -50cm long cable with three strands of copper core lines insulated with plastic with plastic -Used to deliver video signals between 3 channels for vehicles and between rear cameras -On to both ends (4 pole DC2.5 connector: 2 male) (Application goods) ㅇ Components and functions -Conductor: copper -Inner coating material: PVC (Poly Vinyl chloride) -External coating material: PVC (Poly Vinyl chloride) -Daustage voltage: 300V | ㅇ Tariff Schedule No. 8544 is classified as “insulated wires, cables and other electrical insulating conductors”; - In the explanatory note for the same issue, “This heading includes electrically insulated wires, cables, and other conductors [braids, strips, rods, etc.] used as conductors in electrical equipment or electrical equipment. ... These items range from very thin insulated wires to very complex thick cables.” - “Insulated wires, cables, etc. of this heading have the following shapes. ... (iii) An insulated wire that combines two or more wires together within an ordinary insulated sheath.” - “Wires, cables, etc. are classified in this heading if they are cut to a certain length or if a connector (e.g. plug, socket, lug, jack, sleeve, terminal) is attached to one or both ends.” has exist. ㅇ According to the IT Agreement, communication cables that connect base stations or telecommunication devices are accepted in the tariff table as telecommunication insulated wires. However, in this case, vehicle black boxes and navigation connected to this product are not included in the category of telecommunication devices. It is difficult to see that it is included, - Considering the decisions of the 1st Tariff Classification Committee in 2002 and the fact that domestic and foreign cases have made consistent decisions regarding the same or similar goods, it is appropriate to classify it under No. 8544.42-2090. ㅇ Therefore, this product is considered “other plastic insulated wire with a voltage of 1,000 volts or less” and is classified under No. 8544.42-2090 in accordance with General Rules No. 1 and 6 on the interpretation of the tariff schedule.
1346 | 8517 | CARDSERIAL INTERFACE PMC422FP | ㅇ Overview -Serial connector (1) on the PCB, serial element used in serial communication, communication IC for PCI communication, and SBC (Single Board Computer) for PMC connectors for power and community are on the PCB.Assembled serial interface card ㅇ Use -Serial communication function through internal and external devices and PCI buses installed in SBC (Single Board Computer) ㅇ Picture of goods * Linkage with neighboring devices | ㅇ In Part 16, Note 2, Item A of the Tariff Schedule, it is stipulated that “Parts that are goods included in any specific heading of Chapter 84 or 85 shall be classified under the respective heading.” ㅇ In Tariff Schedule No. 8517, “… … Other devices for transmitting and receiving audio, video, or other data (including devices for communication on wired or wireless communication networks such as local area networks or long-distance communication networks, Nos. 8443, 8525, 8527, or (excluding transmitting and receiving devices of No. 8528) is classified as - In the group “(G) Other communication devices” in the explanatory note of the same issue, “This group includes devices that connect to wired or wireless networks or transmit or receive conversations or other audio, video or other data on such networks. “Communication networks include, inter alia, telecommunication systems, digital communication systems and combinations thereof,” he explained. This group is described as including “communication interface cards (e.g. Ethernet interface cards).” - In addition, subheading 8517.62 subcategories “equipment for reception, conversion, transmission and reproduction of voice, video or other data (including exchanges and routing equipment)”, and in the HSK system, 7 No. 8517.62-3 subcategories “Other transport and digital communication devices” and No. 8517.62-3900 subcategories “Others.” ㅇ This product is a “serial communication interface card” that is installed in SBC (Single Board Computer) and other systems to enable digital communication between internal and external systems. It is intended to transmit and receive data, etc., so it falls under other digital communication devices in Tariff Schedule No. 8517. ㅇ Therefore, this product is classified under No. 8517.62-39000 in accordance with the provisions of General Rules No. 1 and No. 6 on the interpretation of the Tariff Schedule.
1347 | 8517 | Cardethernet PMC677RCTX | ㅇ Overview -Ethernet (RJ-45) connectors (4), Ethernet elements (10/100/1000 base Tx), and IC, communication IC and Ethernet device for Ethernet signals and input/outputs for external systems and communications and external systemsEthernet interface cards assembled on the PCB include a bus element that helps connection, and a PMC connector (3 pieces) for power and community by mounting SBC (Single Board Computer) ㅇ Use -Sbc (Single Board Computer) and provides Ethernet communication function through internal and external devices and PCI buses ㅇ Picture of goods | ㅇ In Part 16, Note 2, Item A of the Tariff Schedule, it is stipulated that “Parts that are goods included in any specific heading of Chapter 84 or 85 shall be classified under the respective heading.” ㅇ In Tariff Schedule No. 8517, “… … Other devices for transmitting and receiving audio, video, or other data (including devices for communication on wired or wireless communication networks such as local area networks or long-distance communication networks, Nos. 8443, 8525, 8527, or (excluding transmitting and receiving devices of No. 8528) is classified as - In the group “(G) Other communication devices” in the explanatory note of the same issue, “This group includes devices that connect to wired or wireless networks or transmit or receive conversations or other audio, video or other data on such networks. “Communication networks include, inter alia, telecommunication systems, digital communication systems and combinations thereof,” he explained. This group is described as including “communication interface cards (e.g. Ethernet interface cards).” - In addition, subheading 8517.62 subcategories “equipment for reception, conversion, transmission and reproduction of voice, video or other data (including exchanges and routing equipment)”, and in the HSK system, 7 No. 8517.62-3 subcategories “Other transport and digital communication devices” and No. 8517.62-3900 subcategories “Others.” ㅇ This product is an “Ethernet card”, a communication interface card that is installed in SBC (Single Board Computer) and other systems to enable internal and external digital communication. It is intended to transmit and receive data, etc., so it is classified as other digital communication devices. ㅇ Therefore, this product is classified under No. 8517.62-39000 in accordance with the provisions of General Rules No. 1 and No. 6 on the interpretation of the Tariff Schedule.
1348 | 8504 | CCA PEN TRAY BSQ | ㅇ Overview of goods -Bo board that receives a voltage of 12V with a board attached to the electronic blackboard and outputs a voltage of 7V. ㅇ Form and components of goods This applicant is attached to the electronic blackboard and inputs a DC 12V voltage to output the voltage of DC 7V to charge an electronic blackboard -only electronic pen. Incidentally, there is a function to deliver the signal (3.3V or 0V) input received from the electronic blackboard Eraser-Detection Board to the central MCU. -Main components No. 1: A connector for driving voltage (12V input) of the board No. 2: 7V output connector No. 3: Main MCU for 5V input connector No. 4: A connector of the function that delivers the input signal to the central MCU in the Eraser-Detection Board 7 (Processor IC): Convert DC 12V to DC 7V No. 8 (MCU): Board Control IC SHORT PROCTION IC: Prevention of overcurrent of 7V output connector | ㅇ Tariff Schedule No. 8504 classifies “transformers, stationary converters (e.g. rectifiers) and inductors”; - In the commentary to this issue, “(Ⅱ) Equipment of the stationary converter group is used to convert electrical energy for more useful applications. They combine different types of transducers (e.g. valves) and may also combine various auxiliary devices (transformers, induction coils, resistors, command regulators, etc.). Their operating principle is based on the transformation elements acting alternately as conductors and insulators. These devices do not affect classification in this group due to the fact that they sometimes incorporate auxiliary circuits to adjust the voltage of the discharged current, nor do they affect classification in this group due to the fact that they are sometimes referred to as voltage regulators or current regulators. It explains, “It does not,” and provides an example of “a direct current converter that converts direct current into different voltages.” ㅇ This application product is a board that receives a voltage of DC 12V and outputs a voltage of DC 7V to charge an electronic pen exclusively for electronic whiteboards. Since it is a DC converter, it is pursuant to General Rules No. 1 and No. 6 on the interpretation of the tariff table. Classified under No. 8504.40-9099
1349 | 8529 | POLE BASE ASSY HRGSAME00A | ㅇ Overview of goods -PASSIVE antenna that is device inside a shark antenna installed in a vehicle loop and receives a terrestrial (AM/FM) signal. ㅇ Function by element ① Pole Base (PBT+GF30%): Support to fix Wire Cable and Reflector Plate ② Cable HOLDER (POM): Stopper to fix the wire cable ③ Reflector Plate (BSP): Receiving terrestrial (AM/FM) signal by connecting with Wire Cable ④ Wire Cable (NI70+SN30 / TPE): Received terrestrial (AM / FM) signals | ㅇ “Electrical equipment (Category 85)” is excluded from Note 2 (f) of Part 17 of the Tariff Schedule, and in the General Explanation of the same chapter, “Radio transmitters and receivers (Chapter 85)” are excluded as “Electrical equipment of Class 85” excluded from Part 17. 8525 or 8527)”. ㅇ In addition, in Note 2, Item B of Part 16 of the Tariff Schedule, “Parts dedicated to or mainly used in a specific machine or several types of machines classified under the same heading are subject to the heading or case to which the machine belongs…. No. 8529… It is classified as “.” ㅇ In Tariff Schedule No. 8527, “radio broadcasting receivers” are classified, and the explanatory note for the same heading exemplifies “automotive radio receivers” as goods classified in this heading, and “parts of the goods of this heading are classified in heading 8529. “Classify.” ㅇ Tariff Schedule No. 8529 classifies “parts (limited to those exclusively used or mainly used in the goods listed in headings 8525 to 8528)” and subheading 8529.10 classifies “various antennas and reflective antennas; “Parts” are subdivided. - The explanatory note for the same heading exemplifies “(1) antennas and antenna reflectors, transmitters, and receivers for all types of transmitters and receivers” as included in the scope of parts classified in this heading. ㅇ Since this product corresponds to a radio reception antenna installed on the roof of a vehicle, it is classified under No. 8529.10-9900 in accordance with General Rules No. 1 and No. 6 on the interpretation of the tariff schedule. end.
1350 | 8509 | Jet Tip LB051 | ○ This item consists of a silicone rubber packing with a rod -shaped tip bending tips with the end of the plastic material used by combined with the motor oral cleaner body equipped with the motor (length: about 10 cm) -The grooves and protrusions are processed at the bottom of the tip of the tip to fit the main body coupling part, and the silicone packing is finished to prevent the inflow of moisture. -Use: Used for oral care by spraying water through tips, and pressing the tip of the tip of the body when replacing it ○ Product photo | ㅇ In Part 16, Note 2, Item (b) of the Tariff Schedule, “Other parts that are dedicated to or mainly used in a specific machine or several types of machines classified under the same heading (including machines in heading 8479 or 8543) are not permitted by the machine.” It is defined as “classified under the heading to which it belongs.” ㅇ In Note 4 of Chapter 85 of the Tariff Schedule, it is stipulated that “Head 8509 only classifies the following electrical appliances generally used at home,” and “A. Floor polisher, food grinder, food mixer, fruit juice or vegetable juice extractor (regardless of weight), b. It is defined as “anything other than an electrical device specified in item a and weighing less than 20 kilograms.” ㅇ Tariff Schedule No. 8509 stipulates “household electrical appliances (limited to those equipped with electric motors, excluding vacuum cleaners of No. 8508).” - In the commentary to the same issue, “This heading includes many domestic electrical appliances incorporating electric motors. In this heading, “domestic appliances” means appliances generally used in the home. Depending on the type, these devices are distinguished by one or more characteristics such as overall dimensions, design, capacity, and volume. “The criterion for judging these characteristics is that the device should not be operated at a level that exceeds household needs.” ㅇ Therefore, the product in question is a part that is installed and used exclusively in a household oral irrigator classified under No. 8509, and is therefore classified under No. 8509.90-0000 in accordance with General Rules No. 1 and 6 on the interpretation of the tariff schedule.
1351 | 8529 | LED Board for CCTV cameras | ㅇ Overview of goods -The devices that are composed of IR LED, lenses, motors, etc. ㅇ Form and components of goods - Component 1) Condensing lens ②: First light focus lens (lens that moves back and forth to focus on IR LEDs on the object that moves and moves from the operating sensor of the CCTV camera body) 2) Condensing Lens ①: Secondary small lens (fixed lens used to expand focal lengths and collect light) 3) CDS PBA: A sensor that detects external light (visible light). It is a board consisting of a light variable resistance that changes the resistance value according to the intensity of the visible light. 4) LED PBA: PBA with IR LED ※ IR LED: When it is aimed at an object when it is turned on when there is a lack of light or there is no light, it is recognized by the camera and shows it on a clearer black and white screen. 5) DIMMER PBA: Control board to adjust the brightness of infrared rays according to the resistance value output from the CDS PBA 6) Step Motor: Motor driving the LED PBA back and forth 7) BACK COVER: Case 8) Housing: A box type surrounding the device 9) AXIAL FAN: A fan of heat prevention function | ㅇ In Part 16, Subparagraph 2, Item B of the Tariff Schedule, “Other parts that are dedicated to or mainly used in a specific machine or several types of machines classified under the same heading are subject to heading 8409, 8431, or 8431, as the case may be, depending on the heading to which the machine belongs. Classified as Nos. 8448, 8466, 8473, 8503, 8522, 8529, and 8538.” Tariff Schedule No. 8525 stipulates that “television cameras, digital cameras, and video camera recorders. A”, No. 8529 categorizes “parts (limited to those dedicated to or mainly used in the articles listed in Nos. 8525 to 8528).” ㅇ This application is a device that is composed of IR LED, lens, motor, etc. and is attached to a CCTV camera. - IR LEDs, etc. mounted on products that generate light to create a clearer screen at night are outside the scope of lenses in No. 9002, which classifies optical elements, etc. - In addition, this product, which constitutes the exterior of a CCTV camera and is equipped with a lens that moves back and forth by receiving signals from a motion detection sensor mounted on the CCTV camera body, is also outside the scope of lighting equipment of No. 9405. ㅇ Therefore, this application constitutes the exterior of a CCTV camera and corresponds to parts used exclusively for CCTV cameras in terms of composition and functionality, so it is subject to No. 8529.90-9500 in accordance with General Rules No. 1 and 6 on the interpretation of the Tariff Schedule. Categorized in .
1352 | 8516 | Parts of hair dryers Mesh press PRCHNA | It is a circular network made of galvanized steel sheet, and it is mounted on the rear suction port of the household hair dryer to prevent the inflow of foreign substances. | ㅇ Part 16, Note 2, Item B of the Tariff Schedule stipulates that “Parts of a machine that are dedicated to or mainly used in a specific machine or several types of machines classified under the same heading shall be classified in the heading to which the machine belongs.” ㅇ Tariff Schedule No. 8516 includes “electrical instant/storage water heaters, immersion heaters, heating devices, soil heaters, and electric heating devices (e.g., hair dryers, hair curlers, curling tong heaters). )], hand dryers, electric irons, other household heating appliances, and heating resistors (excluding those of heading 8545)” are classified, - The explanatory note in the same issue explains, “The group of electric heating appliances and hand dryers includes hair dryers: hood-type dryers and those with a pistol-type handle and a built-in fan.” ㅇ Therefore, since this product is a part of a hair dryer that is mounted on the rear inlet of the hair dryer to prevent foreign substances from entering, it is classified under No. 8516.90-0000 in accordance with General Rules No. 1 and 6 on the interpretation of the tariff table.
1353 | 8516 | Parts of hair dryers SUS Plate PRCHNA | There are four holes that can be fastened as a stainless steel circular plate, and it plays a role to prevent damage to plastic fans from the heat generated by the carbon heater inside the household hair dryer. | ㅇ Part 16, Note 2, Item B of the Tariff Schedule stipulates that “Parts of a machine that are dedicated to or mainly used in a specific machine or several types of machines classified under the same heading shall be classified in the heading to which the machine belongs.” ㅇ Tariff Schedule No. 8516 includes “electrical instant/storage water heaters, immersion heaters, heating devices, soil heaters, and electric heating devices (e.g., hair dryers, hair curlers, curling tong heaters). )], hand dryers, electric irons, other household heating appliances, and heating resistors (excluding those of heading 8545)” are classified, - The explanatory note in the same issue explains, “The group of electric heating appliances and hand dryers includes hair dryers: hood-type dryers and those with a pistol-type handle and a built-in fan.” ㅇ Therefore, since this product is a part of a hair dryer that is installed inside the hair dryer and plays a role in preventing damage to the plastic fan from the heat generated from the carbon heater, it is subject to No. 8516.90-0000 in accordance with General Rules No. 1 and 6 on the interpretation of the tariff table. Classified under
1354 | 8504 | SEAT POWER BOX 180729101 AIRCRAFT PART | ㅇ Overview -Power supply device mounted on passenger seats on the A330 aircraft -The exchange power (115V · 400Hz) of the aircraft is converted to DC power (28V) and delivered to SVDU*, etc. * SDVU (Smart Video Display Unit): Passenger monitor terminal attached to the seat seat -The 115V · 400Hz AC power source is converted to a 300V DC power supply through the PFC (Power Factor Control) circuit, which is output to 110V and 60Hz exchange through the DC Control circuit and the AC Generator circuit through the AC Generator circuit. ㅇ Components and functions -J1 (Power Input, 115V): Exchange power connection terminal -J2 (115V): terminals that supply exchange power to other devices connected -J3 (AUX OUTPUT, 110V): A terminal for supplying power supply of seat back regulators -J4 (AC OUTLET, 110V): A terminal that supplies exchanges to passenger portable devices -J5 (AC OUTLET, 110V): A terminal that supplies exchanges to passenger portable devices -J6 (28V) terminal that supplies DC power to other devices connected (Application goods) (Photos mounted in the aircraft passenger seats of the applicable items) | ㅇ Since this product is an electrical device that is used by being installed inside the aircraft, let’s first review whether it can be classified in Chapter 88: - In Part 17, Note 2, “The provisions on ‘parts’ or ‘parts and accessories’ do not apply to the following goods (regardless of whether they are used for goods of this Part): ... bar. Since it is defined as “electrical equipment (Category 85),” this product cannot be classified in Chapter 88. ㅇ Tariff Schedule No. 8504 classifies ‘transformers, stationary converters and inductors’, and subheading 8504.40 further classifies ‘stationary converters’. - In the commentary of the same issue, “This group of devices is used to convert electrical energy for more useful applications. They combine different types of inverters and may also combine various auxiliary devices. ... The fact that these devices sometimes incorporate auxiliary circuits to adjust the voltage of the emission current does not affect their classification in this group...” - Also “This group includes: (A) Rectifier: Converts alternating current [single phase or multiple phases] into direct current with normal voltage changes... (C) AC converter and cycle converter: Converts alternating current [single phase or multiple phases] into different frequencies or voltages. “It is explained as follows. ㅇ This product is a product that combines a rectifier that converts AC power to DC power, a conversion device such as an AC converter that converts AC power of a different frequency and voltage, and auxiliary devices such as temperature measurement and input voltage detection to prevent overheating. Considering that 5 out of 6 terminals are used to supply AC power, the main function of the product can be said to be an AC converter. ㅇ Therefore, this product is regarded as ‘other stationary converter’ and is classified under No. 8504.40-9099 in accordance with General Rules No. 1 and No. 6 on the interpretation of the Tariff Schedule.
1355 | 8529 | LCD Module 35〃LCD ZH035S4504B | ㅇ This item is a 3.5 -inch LCD module, which consists of LCD liquid crystal, LED BACKLIGHT, Drive IC, FPC, TSP, TSP (TOUCH Screen Pannel) ㅇ Use -It is mounted on a black box for a car ㅇ specification -LCD SIZE: 3.5 Inch -NUMBER OF DOTS: 320 (RGB) × 480 (Application goods) | ㅇ In Part 16, Note 2, Item B of the Tariff Schedule, “Other parts that are dedicated to or mainly used in a specific machine or several types of machines classified under the same heading, depending on the heading to which the machine belongs or the case… No. 8529. It is stipulated that “classified as ..”, - In Tariff Schedule No. 8528, “monitors and projectors not equipped with television receivers” are classified. - In Tariff Schedule No. 8529, “parts (limited to those used exclusively or primarily for goods listed in Nos. 8525 to 8528)” are classified. ㅇ This product is mounted on a black box and used to display images. Although the finished product cannot be identified based on the state of the product alone, it can be said to be a part dedicated to or mainly used in the monitor of No. 8528 as an image display device, so it is No. 8529. Categorized in ㅇ Therefore, the goods in question are considered ‘parts of other monitors’ and are classified under HSK No. 8529.90-9990 in accordance with General Rules No. 1 and No. 6 on the interpretation of the Tariff Schedule.
1356 | 8529 | LCD Module 7〃LCD TN92 HD070IE1029A1 | ㅇ This item is a 7 -inch LCD module, which consists of LCD liquid crystal, LED BACKLIGHT, Drive IC, and FPC. ㅇ Use It is said to be applied to LCD Monitor on Tablet or Other Consumer Product. ㅇ specification -LCD size: 7.0 Inch -Resolution: 800 (H) × 480 (V) -Color Arrangemnet: RGB-STRIP (Application goods) | ㅇ In Part 16, Note 2, Item B of the Tariff Schedule, “Other parts that are dedicated to or mainly used in a specific machine or several types of machines classified under the same heading, depending on the heading to which the machine belongs or the case… No. 8529. It is stipulated that “classified as ..”, - In Tariff Schedule No. 8528, “monitors and projectors not equipped with television receivers” are classified. - In Tariff Schedule No. 8529, “parts (limited to those used exclusively or primarily for goods listed in Nos. 8525 to 8528)” are classified. ㅇ This product is applied to a vehicle navigation system and is used to display navigation information, rear screen of the vehicle, video, etc. The product cannot be identified as a finished product based on the state of the product alone, but as a video display device, it is mainly used for the monitor of No. 8528. Since it can be considered a used part, it is classified in No. 8529. ㅇ Therefore, the goods in question are considered ‘parts of other monitors’ and are classified under HSK No. 8529.90-9990 in accordance with General Rules No. 1 and No. 6 on the interpretation of the Tariff Schedule.
1357 | 8529 | LCD MODULE TM070RDHG30 7inch 800×480×RGB TFT Module | ㅇ This item is a 7 -inch LCD module, which consists of LCD Panel, Driver IC, FPC Cable, Back Light Unit, and FRAME ㅇ Use -CID (Center Information Device) products in the center of the vehicle are applied to data such as navigation, front, side, back images and traffic information, alarms, etc. ㅇ specification -Screen Size: 7 INCH -Resolution: 800 (RGB) × 480 (Application goods) | ㅇ In Part 16, Note 2, Item B of the Tariff Schedule, “Other parts that are dedicated to or mainly used in a specific machine or several types of machines classified under the same heading, depending on the heading to which the machine belongs or the case… No. 8529. It is stipulated that “classified as ..”, - In Tariff Schedule No. 8528, “monitors and projectors not equipped with television receivers” are classified. - In Tariff Schedule No. 8529, “parts (limited to those used exclusively or primarily for goods listed in Nos. 8525 to 8528)” are classified. ㅇ This product is mainly applied to the Center Information device product in the center of the vehicle and is used to display data such as navigation information, images of the front, side, and rear of the vehicle, and traffic information. The finished product cannot be identified based on the condition of the product alone. , As an image display device, it can be said to be a part dedicated to or mainly used in the monitor of No. 8528, so it is classified under No. 8529. ㅇ Therefore, the goods in question are considered ‘parts of other monitors’ and are classified under HSK No. 8529.90-9990 in accordance with General Rules No. 1 and No. 6 on the interpretation of the Tariff Schedule.
1358 | 8529 | LCD Module 8〃LCD 1000CD HD080SE0312A2 | ㅇ This item is an 8 -inch LCD module, which consists of LCD liquid crystal, LED BACKLIGHT, Drive IC, and FPC. ㅇ Use It is said to be applied to LCD Monitor on Tablet or Other Consumer Product. ㅇ specification -LCD SIZE: 8.0 Inch -Resolution: 800 (H) × 400 (V) -Color Arrangemnet: RGB-STRIP (Application goods) | ㅇ In Part 16, Note 2, Item B of the Tariff Schedule, “Other parts that are dedicated to or mainly used in a specific machine or several types of machines classified under the same heading, depending on the heading to which the machine belongs or the case… No. 8529. It is stipulated that “classified as ..”, - In Tariff Schedule No. 8528, “monitors and projectors not equipped with television receivers” are classified. - In Tariff Schedule No. 8529, “parts (limited to those used exclusively or primarily for goods listed in Nos. 8525 to 8528)” are classified. ㅇ This product is applied to a vehicle navigation system and is used to display navigation information, rear screen of the vehicle, video, etc. The product cannot be identified as a finished product based on the state of the product alone, but as a video display device, it is mainly used for the monitor of No. 8528. Since it can be considered a used part, it is classified in No. 8529. ㅇ Therefore, the goods in question are considered ‘parts of other monitors’ and are classified under HSK No. 8529.90-9990 in accordance with General Rules No. 1 and No. 6 on the interpretation of the Tariff Schedule.
1359 | 8529 | LCD Module 8〃LCD LVDS 080JCE3064A10 | ㅇ This item is an 8 -inch LCD module, which consists of LCD liquid crystal, LED BACKLIGHT, Drive IC, and FPC. ㅇ Use -It is applied to the car navigation, and the navigation information, the vehicle rear screen and video can be displayed. ㅇ specification -LCD SIZE: 8.0 Inch -Resolution: 1024 × 3 (RGB) × 600 (Application goods) | ㅇ In Part 16, Note 2, Item B of the Tariff Schedule, “Other parts that are dedicated to or mainly used in a specific machine or several types of machines classified under the same heading, depending on the heading to which the machine belongs or the case… No. 8529. It is stipulated that “classified as ..”, - In Tariff Schedule No. 8528, “monitors and projectors not equipped with television receivers” are classified. - In Tariff Schedule No. 8529, “parts (limited to those used exclusively or primarily for goods listed in Nos. 8525 to 8528)” are classified. ㅇ This product is applied to a vehicle navigation system and is used to display navigation information, rear screen of the vehicle, video, etc. The product cannot be identified as a finished product based on the state of the product alone, but as a video display device, it is mainly used for the monitor of No. 8528. Since it can be considered a used part, it is classified in No. 8529. ㅇ Therefore, the goods in question are considered ‘parts of other monitors’ and are classified under HSK No. 8529.90-9990 in accordance with General Rules No. 1 and No. 6 on the interpretation of the Tariff Schedule.
1360 | 8529 | LCD Module 7〃LCD 1000CD HDT070CE2757A9 | ㅇ This item is a 7 -inch LCD module, which consists of LCD liquid crystal, LED BACKLIGHT, Drive IC, and FPC. ㅇ Use It is said to be applied to LCD Monitor on Tablet or Other Consumer Product. ㅇ specification -LCD size: 7.0 Inch -Resolution: 800 (H) × 480 (V) -Color Arrangemnet: RGB-STRIP (Application goods) | ㅇ In Part 16, Note 2, Item B of the Tariff Schedule, “Other parts that are dedicated to or mainly used in a specific machine or several types of machines classified under the same heading, depending on the heading to which the machine belongs or the case… No. 8529. It is stipulated that “classified as ..”, - In Tariff Schedule No. 8528, “monitors and projectors not equipped with television receivers” are classified. - In Tariff Schedule No. 8529, “parts (limited to those used exclusively or primarily for goods listed in Nos. 8525 to 8528)” are classified. ㅇ This product is applied to a vehicle navigation system and is used to display navigation information, rear screen of the vehicle, video, etc. The product cannot be identified as a finished product based on the state of the product alone, but as a video display device, it is mainly used for the monitor of No. 8528. Since it can be considered a used part, it is classified in No. 8529. ㅇ Therefore, the goods in question are considered ‘parts of other monitors’ and are classified under HSK No. 8529.90-9990 in accordance with General Rules No. 1 and No. 6 on the interpretation of the Tariff Schedule.
1361 | 8529 | LCD Module 8〃LCD TN64 HD080SE0312A1 | ㅇ This item is an 8 -inch LCD module, which consists of LCD liquid crystal, LED BACKLIGHT, Drive IC, and FPC. ㅇ Use It is said to be applied to LCD Monitor on Tablet or Other Consumer Product. ㅇ specification -LCD SIZE: 8.0 Inch -Resolution: 800 (H) × 480 (V) -Color Arrangement: RGB-STRIPE (Application goods) | ㅇ In Part 16, Note 2, Item B of the Tariff Schedule, “Other parts that are dedicated to or mainly used in a specific machine or several types of machines classified under the same heading, depending on the heading to which the machine belongs or the case… No. 8529. It is stipulated that “classified as ..”, - In Tariff Schedule No. 8528, “monitors and projectors not equipped with television receivers” are classified. - In Tariff Schedule No. 8529, “parts (limited to those used exclusively or primarily for goods listed in Nos. 8525 to 8528)” are classified. ㅇ This product is applied to a vehicle navigation system and is used to display navigation information, rear screen of the vehicle, video, etc. The product cannot be identified as a finished product based on the state of the product alone, but as a video display device, it is mainly used for the monitor of No. 8528. Since it can be considered a used part, it is classified in No. 8529. ㅇ Therefore, the goods in question are considered ‘parts of other monitors’ and are classified under HSK No. 8529.90-9990 in accordance with General Rules No. 1 and No. 6 on the interpretation of the Tariff Schedule.
1362 | 8529 | LCD Module 5〃LCD QSM500A4011 | ㅇ This item is a 5 -inch LCD module, which consists of LCD liquid crystal, LED BACKLIGHT, Drive IC, FPC, TSP, TSP (TOUCH Screen Pannel) ㅇ Use -It is mounted on a black box for a car ㅇ specification -LCD SIZE: 5.0 Inch -NUMBER of DOTS: 800 (RGB) × 480 (Application goods) | ㅇ In Part 16, Note 2, Item B of the Tariff Schedule, “Other parts that are dedicated to or mainly used in a specific machine or several types of machines classified under the same heading, depending on the heading to which the machine belongs or the case… No. 8529. It is stipulated that “classified as ..”, - In Tariff Schedule No. 8528, “monitors and projectors not equipped with television receivers” are classified. - In Tariff Schedule No. 8529, “parts (limited to those used exclusively or primarily for goods listed in Nos. 8525 to 8528)” are classified. ㅇ This product is mounted on a black box and used to display images. Although the finished product cannot be identified based on the state of the product alone, it can be said to be a part dedicated to or mainly used in the monitor of No. 8528 as an image display device, so it can be used in No. 8529. Categorized in ㅇ Therefore, the goods in question are considered ‘parts of other monitors’ and are classified under HSK No. 8529.90-9990 in accordance with General Rules No. 1 and No. 6 on the interpretation of the Tariff Schedule.
1363 | 8528 | XPERIA TOUCH G1109 | ㅇ This article is a portable beam projector based on the Android operating system. -You can project video or game by connecting to laptops, computers, DVD players, and PlayStation via HDMI terminals. -It is equipped with Android, so you can download and use the Google app you used on your smartphone using WiFi ㅇ Function for each component -AP (MSM8956): Execution process for operating the Android operating system -Memory: 32GB (built -in) Touch Sensor: Sensor function to touch the projection screen -Dreaming lens: 23 ~ 80 -inch screen survey -Focus sensor: automatically adjusts the focus depending on the distance -HDMI terminal: Connection terminal for laptops, computers, cameras, DVD players, PlayStation, etc. -USB terminal: external storage device connection or charging of products -SD card slot: Used to read documents or video music materials by recognizing external SD cards -Sc by speaker: Sound output -Communication module: WiFi, BT, NFC, etc. to transmit and receive data wirelessly or perform product operation -Camera: Take pictures or use the product to make video calls, etc. ㅇ specification -Size: 69 × 134 × 143mm -Operating system: Android 7.0 -Connection: WiFi, Miracast Sync, Bluetooth 4.2, NFC -Connector: USB Type-C, HDMI Type-D -Sound: bidirectional stereo speaker -The projector resolution: 1366 × 768 -D projector system: SXRD 3 basic colors LCD shutter projecting systems (Application goods) (Example of application items) (Examples that display information to be connected to a PC and display information) | ㅇ Tariff Schedule No. 8528 stipulates ‘monitors, projectors, and television reception devices without television receivers (regardless of whether they are combined with radio broadcast receivers and devices for recording or reproducing audio or video).’ - In the commentary of the same issue, in the (C) projector group, “A projector is a device that can project images usually displayed on a television receiver or monitor screen onto an external surface. “They are based on cathode ray tube (CRT) or flat panel (e.g. DMD, LCD, plasma) technologies.” ㅇ This product is a product that projects data received by connecting to a computer, camera, game console, etc., or data processed by the product's own CPU, onto the external surface. It corresponds to the projector of No. 8528, and the automatic data processing machine and HDMI of No. 8471. Since it is a product that projects data by connecting through a terminal, it is designed to be used in the automatic data processing machine of No. 8471 and corresponds to a projector that can be used by connecting directly. ㅇ Therefore, the goods in question are classified under HSK8528.62-0000 in accordance with General Rules No. 1 and 6 on the Interpretation of the Tariff Schedule (however, the terms in subheading 8528.62 will be applied after the revised version of HS2017)
1364 | 8501 | Other DC motors CVVD ACTUATOR 9050110001 | ㅇ Overview of goods -Actuator consists of BLDC motor, controller, Hall IC, output shaft in the housing. ＊ CVVD (Continously Variable Valve Duration) System: In order to improve the fuel economy of the vehicle, control the cams shaft connected to the control shaft to control the intake valve opening time during the engine compression administration. -The goods specifications Motor type: BLDC (Brushless Direct Current Motor) Input voltage: DC9V ~ DC16V Maximum current: 60A Maximum output: 960W ㅇ Item image ㅇ Mounting location ㅇ Component ㅇ Principle of operation -ECU control signal (transmission of target location according to driving conditions) → Inner controller internal operations and stator power → Stator coilization (magnetic force generation) → torque (rotation) → Delivery of rotational force to the control shaft → Hall ICRotation location detection → The controller transmits the rotation position to the ECU | ㅇ Note No. 2 of Part 17 of the Tariff Schedule stipulates that “the provisions on parts or parts and accessories do not apply to electrical equipment (Chapter 85) of item f.” ㅇ Tariff Schedule No. 8501 classifies “electric motors and generators (excluding power generation sets),” and in the commentary for the same issue, “(1) Electric motors are machines that convert electrical energy into mechanical power. “This group includes rotary and linear motors.” -“(A) Rotary motors generate mechanical power by way of rotational movement. These are for direct current or alternating current and come in various shapes and sizes depending on the intended use or purpose. The housing of the electric motor is considered to be suitable for the operating situation. (omitted) Electric motors equipped with pulleys, gears, gearboxes or flexible shafts for driving hand-operated tools are also classified in this heading.” I am explaining it further. ㅇ This product is a controller-integrated actuator in which the BLDC motor, controller, and shaft are assembled together within the housing. - The explanatory note for Tariff Schedule No. 8501 explains, “It also includes electric motors equipped with gears, gearboxes, shafts, etc. combined with the motor,” and in the General Explanatory Note to Part 16 of the Tariff Schedule, auxiliary equipment subordinate to the main machine (e.g. : Pressure gauge, thermometer, switch, control panel, etc.) are explained to be classified together with the main machine. ㅇ Therefore, since this product corresponds to a direct current motor with a maximum output of 960W, it is classified under No. 8501.32-1000 in accordance with General Rules No. 1 and No. 6 on the interpretation of the tariff schedule. end.
1365 | 8504 | Power Supply YM2451CA01R 908 000108 001 Power supply module 450W HOT SWAP 1U ROHS | ㅇ This item is a item that supplies power to a product connected by converting the input voltage to DC voltage with a voltage transformation and transforming the voltage (AC) input voltage with a voltage transformation. -Hardware Security Module (HASM) is used as a power supply for a security server that has an encryption key management and encryption/decryption function. ㅇ Function by internal components -Power Transformer: A role to send an input voltage to the rectifier that is suitable for HSM -Diode rectifier: When the power is applied, the alternating power is changed to a direct current so that the current can flow in one direction in the circuit. -Filter: The ability to flat the waveform -The voltage regulator: When the waveform is flat, it is powered by DC, and it is changed to the desired voltage through the voltage regulator. ㅇ specification -Input voltage: 90-264vac -Output voltage: 12V, 450W -Application: IPC, Storage, Embedded Server, Networking (Application goods) (Application goods block diagram) | ㅇ Tariff Schedule No. 8504 stipulates ‘transformers, stationary converters (e.g. rectifiers) and inductors’, - In the ‘(Ⅱ) Stationary Converter’ group of the commentary in the same issue, “This group of devices is used to convert electrical energy for more useful applications.” They combine different types of converting devices (e.g. valves) and may also combine various auxiliary devices (transformers, induction coils, resistors, command regulators, etc.). “Their operating principle is based on the conversion elements acting alternately as conductors and insulators,” he explains, adding that the articles included in this group are ‘(A) rectifiers: alternating current [single phase or multiphase ( defines the conversion of 'polyphase'] to direct current with a change in normal voltage. ㅇ This product is a product that supplies power to connected products by converting alternating current input voltage into direct current along with voltage changes, and corresponds to other rectifier devices, so it is subject to HSK No. 8504.40-1090 in accordance with General Rules No. 1 and 6 on the Interpretation of the Tariff Schedule. Categorized in
1366 | 8536 | CAR POWER OUTLET 25774623 | ㅇ Overview -Socket to supply power inside the vehicle by installed in the coin box at the bottom of the vehicle instrument panel -It is connected to an electric device (charger, a cigar jack lighter, a vacuum cleaner, etc.) with a plug that fits the socket to supply 12V power of the car battery. -The positive electrode and negative terminals are attached to the case of cold pressing steel plate, and the insulating plate of the plastic material is combined and the fastening is fixed to the brass rivet. -It is presented without a cable and printed circuit board. (Application goods) | ㅇ Since this product is an electrical device for connection and is used as a part of an automobile, when examining whether the parts provisions of Part 17 of the Tariff Schedule can be applied, - In Part 17, Note 2, “The provisions on ‘parts’ or ‘parts and accessories’ do not apply to the following goods (regardless of whether they are used for goods of this Part): ... bar. It is defined as “electrical equipment (Category 85)”, - General Explanation ‘(Ⅲ) Parts and Accessories’ states, “In this State, the following parts and accessories are excluded, regardless of whether they may be recognized as being used in articles of this part. ... (k) Current collectors and other current collectors for streetcars and fuses, switches and other electrical equipment of heading 8535 or 8536,” so the parts provisions apply to the goods in question used for connection. Can't do it. ㅇ Tariff Schedule No. 8536 refers to “equipment for switching, protecting and connecting electric circuits [e.g. switches, relays, fuses, surge suppressors, plugs, sockets, lamp holders and other connectors and connections] (voltage is 1,000 volts) (limited to the following)”, and subheading 8536.69 further classifies other electrical equipment included in lamp holders, plugs, and sockets. ㅇ Therefore, since this product is a socket-type connector that uses a voltage of 12V, it is considered to be an electrical device for connection to other electrical devices that use a voltage of 1,000V or less. In accordance with General Rules No. 1 and 6 on the interpretation of the Tariff Schedule, it is classified as No. 8536.69- Classified in heading 9000.
1367 | 8538 | Parts suitable for use solely or principally with the apparatus of heading 8536 GT13KK1PPDS SHELLAT3KR | ㅇ Overview of goods -Avternal Shell surrounding the connector in the connector used in AVN (Audio/Video/NAVIGATION) module. -In the rectangular shell, the connection terminal is protected and the external two strands PINs are fixed to the PCB. -Material: copper alloy (brass) ㅇ Item image | ㅇ In Part 16, Note 2, Item (b) of the Tariff Schedule, “Other parts that are dedicated to or mainly used in a specific machine or several types of machines classified under the same heading (including machines in heading 8479 or 8543) are not permitted by the machine.” It is classified as No. 8409, 8431, 8448, 8466, 8473, 8503, 8522, 8529, or 8538, depending on the number or case to which it belongs.” ㅇ Tariff Schedule No. 8536 provides for “equipment for switching, protecting, and connecting electric circuits [e.g., switches, fuses, lightning arresters, voltage limiters, surge suppressors, plugs and other connectors and connection boxes] (voltage is classified as “limited to 1,000 volts or less)”, - In the commentary for the same issue, “(Ⅱ) “Devices for connecting electric circuits are used to connect different parts of an electric circuit together. This includes plugs, sockets, other contacts, other connectors, terminals, terminal strips, etc. Parts of appliances of this heading are classified in heading 8538.” ㅇ In addition, Tariff Schedule No. 8538 classifies “parts dedicated to or mainly used in the devices of No. 8535, 8536, or 8537.” ㅇ Therefore, the product in question is a SHELL that constitutes a socket-type connector assembled on the AVN module PCB for vehicles, and is manufactured to protect the connection terminals in the connector and connect with the contact object. Therefore, it is considered a part of the socket in Tariff Table No. 8536 and is a general rule for interpretation of the Tariff Table. Classified in subheading 8538.90-9000 according to subparagraphs 1 and 6. end.
1368 | 8538 | Parts suitable for use solely or principally with the apparatus of heading 8536 GT13KK2PPDS BRACKET | ㅇ Overview of goods -The part of the vehicle AVN (Audio/Video/NAVIGATION) module is a component that configures the external body of the connector used in the vehicle, and there is a pin at the lower part to fix the connector to the PCB. -The connectors are completed by assembling the accommodation and plastic housing, shell, and pin -shaped connection terminal (PIN). -Material: copper alloy (brass) ㅇ Item image ㅇ Assembly form | ㅇ In Part 16, Note 2, Item (b) of the Tariff Schedule, “Other parts that are dedicated to or mainly used in a specific machine or several types of machines classified under the same heading (including machines in heading 8479 or 8543) are not permitted by the machine.” It is classified as No. 8409, 8431, 8448, 8466, 8473, 8503, 8522, 8529, or 8538, depending on the number or case to which it belongs.” ㅇ Tariff Schedule No. 85365 stipulates that “equipment for switching, protecting and connecting electric circuits [e.g. switches, fuses, lightning arresters, voltage limiters, surge suppressors, plugs and other connectors and connection boxes] (voltage is classified as “limited to 1,000 volts or less)”, - In the commentary for the same issue, “(Ⅱ) “Devices for connecting electric circuits are used to connect different parts of an electric circuit together. This includes plugs, sockets, other contacts, other connectors, terminals, terminal strips, etc. Parts of appliances of this heading are classified in heading 8538.” ㅇ In addition, Tariff Schedule No. 8538 classifies “parts dedicated to or mainly used in the devices of No. 8535, 8536, or 8537.” ㅇ Therefore, this product is assembled in a housing that surrounds the connection terminal in the socket-type connector used in the AVN module for vehicles and is manufactured to protect the connector and be fixed to the PCB and AVN module. Therefore, it is considered a part of the socket in Tariff Table No. 8536 and is not subject to interpretation of the Tariff Table. Classified in subheading 8538.90-9000 in accordance with General Regulations Nos. 1 and 6. end.
1369 | 8517 | Wifi Module 3COC01087ATWFMB017D IEEE80211 abgn Dual Band WLAN infrastructure | ○ This product is a type of item where parts such as IC, Crystal, DIPLEXER, FILTER, and Antenna are located on the PCB substrate.AP, Access Point) and used for data communication for the Internet of Things, etc. -If the user wants to control home appliances, when the user sends a home appliance function control command (binary coded digital signal) through the app, the command is received through this article, and it is delivered to MCUs inside home appliances other than the goods.In this case, the status information of the home appliance equipped with this item (for example, the washing machine's washing progress or the temperature of the refrigerator, etc.) is modified with a binary coded digital signal and sent to a frequency of 2.4/5GHz.It is delivered to the user app server through ○ Signal transmission and reception process of applicable items -Concerted: The wireless RF signal received from the antenna is separated by the Filter and the unnecessary signal is filtered, then the RF Switch and DIPLEXER is separated into 2.4GHz/5GHz signal, and then inside the IC, and the analog signal entered inside the IC is input inside the ICAfter the LNA, the noise is reduced, the signal is amplified, and the signal processing is carried out inside the system after converted into a digital signal through the demodulation process. -Smission function: The digital signal generated by the system IC is modified with an analog signal and output to the outside of IC through PA, which is separated by 2.4GHz/5GHz signal through DIPLEXER and finally through the filterSignals are sent through antenna (Application goods) (Applicant Goods Block Diary) | ㅇ Tariff Schedule No. 8517 refers to ‘telephones (including telephones for cellular communication networks or other wireless communication networks) and other devices for transmitting or receiving voice, video or other data (wired or wireless such as local area communication networks or long-distance communication networks). (Includes devices for communication in a communication network, excluding devices for transmission and reception of Nos. 8443, 8525, 8527, and 8528). - In the explanatory note for the same issue, “This heading includes devices that transmit or receive conversations between two points or other voice, video, or other data through changes in electric current or light waves flowing through a wired network or electromagnetic waves generated by a wireless network. These signals can be analog or digital. “Interconnected networks include telephones, telegraphs, radiotelephones, radiotelegraphs, and short-distance and broadband networks,” providing that (Ⅱ) those classified in this heading from the group ‘(F) Transmitting and receiving equipment for radiotelephony and radiotelegraphy’; Examples of goods include ‘(4) transmitters, receivers, and transceivers of remote signals.’ ㅇ This product is mainly installed in home appliances and is used to transmit and receive signals through wireless communication. Since it is a transmitting device equipped with a receiver for wireless telephony and wireless telegraphy, it is subject to HSK8517 in accordance with General Rules No. 1 and 6 on the Interpretation of the Tariff Schedule. Classified under .62-6090
1370 | 8529 | 8〃 TFT LCD MODULE GT080WSSH02C | ○ This item is an LCD module consisting of an 8 -inch TFT LCD Panel, BackLight Unit, Driver IC, Touch Pannel, etc. It is a product that has a video display and touch input function. ○ Carblet for vehicles with goods installed -It is installed and used in a vehicle, and it is used as a navigation function, a Bluetooth call function, a DMB TV function, a rear camera image display function, screen mirroring function, Internet, voice and video playback function, etc.lim (Application goods) | ○ Note 2 (b) of Part 16 of the Tariff Schedule provides that “Other parts that are dedicated or mainly used for a specific machine or several types of machines classified under the same heading (including machines of No. 8479 or 8543) are subject to They are classified as Nos. 8409, 8431, 8448, 8466, 8473, 8503, 8522, 8529, and 8538, as the case may be. However, it is stipulated that “parts commonly used mainly in goods falling under headings 8517 and 8525 to 8528 are classified as heading 8517.” ○ Tariff Schedule No. 8528 stipulates ‘monitors and projectors not equipped with television receivers,’ and in the commentary for the same issue, “Monitors use various technologies such as cathode ray tubes and LCDs (liquid crystal displays) to display images. “Monitors and projectors can receive a variety of different signal sources.” - It also stipulates that “in accordance with the general provisions on the classification of parts, parts of devices of this heading are classified in heading 8529.” ○ This product is an LCD module with a touch panel attached to the vehicle and functions to display images by receiving various signals from the navigation system and rear camera, etc., and is subject to the general rule on interpretation of the tariff table as it is a part of other monitors. Classified in HSK 8529.90-9990 according to headings 1 and 6
1371 | 8529 | 7〃 TFT LCD MODULE GT070WSBE12C | ○ This item is an LCD module consisting of 7 -inch TFT LCD Panel, BackLight Unit, Driver IC, Touch Pannel, etc. -The glass of a specific shape is attached, the name 'M2C CARBLET' is printed on the glass, and it is a product dedicated to a product of a specific model called carblet. ○ Carblet for vehicles with goods installed -The vehicle is installed and used in a vehicle, so it operates as an external power without a battery, so it is operated by an external power supply, Bluetooth currency function, DMB TV function, rear camera image display function, screen mirroring function, Internet, voice andIt is a item that functions for video playback and digital operation (Application goods) | ○ Note 2 (b) of Part 16 of the Tariff Schedule provides that “Other parts that are dedicated or mainly used for a specific machine or several types of machines classified under the same heading (including machines of No. 8479 or 8543) are subject to They are classified as Nos. 8409, 8431, 8448, 8466, 8473, 8503, 8522, 8529, and 8538, as the case may be. However, it is stipulated that “parts commonly used mainly in goods falling under headings 8517 and 8525 to 8528 are classified as heading 8517.” ○ Tariff Schedule No. 8528 stipulates ‘monitors and projectors not equipped with television receivers,’ and in the commentary for the same issue, “Monitors use various technologies such as cathode ray tubes and LCDs (liquid crystal displays) to display images. “Monitors and projectors can receive a variety of different signal sources.” - It also stipulates that “in accordance with the general provisions on the classification of parts, parts of devices of this heading are classified in heading 8529.” ○ This product is an LCD module with a touch panel attached to the vehicle and functions to display images by receiving various signals from the navigation system and rear camera, etc., and is subject to the general rule on interpretation of the tariff table as it is a part of other monitors. Classified in HSK 8529.90-9990 according to headings 1 and 6
1372 | 8536 | Sockets for printed circuits GT13KK2PPDS | ㅇ Overview of goods -The AVN (Audio/Video/NAVIGATION) module is mounted on a PCB in the PCB, and the socket -type connector for the printed circuit for electrical communication with the WIRE is connected, consisting of external cases, shell, pin (access terminal), and bracket -Material: Case (PPS), Bracket (Brass), Shell (Brass), PIN (Brass) ㅇ Item image | ㅇ In Part 16, Note 2, Item (a) of the Tariff Schedule, “Any specific heading of Chapter 84 or 85 (No. 8409, 8431, 8448, 8466, 8473, 8487, or 8503) ㆍParts that are goods included in Nos. 8522, 8529, 8538, and 8548 are excluded) are classified under the respective headings.” ㅇ Tariff Schedule No. 8536 provides for “equipment for switching, protecting, and connecting electric circuits [e.g., switches, fuses, lightning arresters, voltage limiters, surge suppressors, plugs and other connectors and connection boxes] (voltage is classified as “limited to 1,000 volts or less)”, - In the commentary for the same issue, “(Ⅱ) “Devices for connecting electric circuits are used to connect different parts of an electric circuit together. This includes plugs, sockets, other contacts, other connectors, terminals, terminal strips, etc. “Plus and sockets are used to connect two movable conductors or devices to a fixed installation, while plugs have one or more pins or side contacts that fit into the holes or contacts of the socket.” Doing it ㅇ This product is a connection device used in a vehicle AVN module, and the connection terminal is manufactured to be assembled in an external case, BRACKET, and SHELL and fixed to the PCB. The counterpart connector is manufactured to fit the connection terminal hole of the product, so it is a pair. Composed of Male and Female ㅇ Therefore, this product is considered a socket for a printed circuit and is classified under No. 8536.69-1000 in accordance with General Rules No. 1 and No. 6 on the interpretation of the Tariff Schedule. end.
1373 | 8512 | Parts of windscreen wipers ARM BLADE ASSEMBLY A01228001 | ㅇ Overview of goods -The function of cleaning the front of the vehicle with the power received from the motor with a combination of ARM and blade in the automotive windows screen wiper system component* *Wiper blade, wiper arm, wiper motor, linkage -O case: secure the driver's vision by removing the rain and dust of the glass in front of the vehicle | ㅇ In Note 2 of Part 17 of the Tariff Schedule, item F stipulates that the provisions on “parts” or “parts and accessories” do not apply to “electrical equipment (Chapter 85)” goods. ㅇ In Part 16, Note 2, Item B of the Tariff Schedule, “Other parts that are dedicated to or mainly used in a specific machine or several types of machines classified under the same heading (including machines in heading 8479 or 8543) are not included in that machine.” To which it belongs... (syncopation)… Classifies.” ㅇ Tariff Schedule No. 8512 includes “electrical lighting or signaling equipment (excluding goods of heading 8539), windscreen wipers, defroster, demister (limited to bicycles or automobiles). ) ” is classified, - The explanatory note for the same heading exemplifies the goods included in this heading as “(15) Windscreen wipers: including double types driven by electric motors.” ㅇ This product is a combination of the blade and arm among the wiper blades, wiper arms, linkage, and electric motor that make up the windscreen wiper for a vehicle. Considering the components of the wiper system, it is a part of the windscreen wiper, so it is subject to interpretation of the tariff table. Classified in subheading 8512.90-0000 in accordance with GIRs 1 and 6. end.
1374 | 8536 | Sockets for coaxial cables and printed circuits GT13KK1PPDS | ㅇ The terminal of the same alloy (tin plating) is assembled in the case of the plastic system, and it is mounted on the PCB of the Audio/AVN module in the vehicle to interact with the antenna and AVN (rated voltage 250V) | ㅇ In Part 16, Note 2, Item (a) of the Tariff Schedule, “Any specific heading of Chapter 84 or 85 (No. 8409, 8431, 8448, 8466, 8473, 8487, or 8503) It is stipulated that “parts that are goods included in (excluding Nos. 8522, 8529, 8538, and 8548) shall be classified under the respective heading.” ㅇ Tariff Schedule No. 8536 includes “equipment for switching, protecting and connecting electric circuits [e.g. switches, relays, fuses, surge suppressors, plugs, sockets, lamp holders and other connectors and connection boxes] (voltage (limited to those with a voltage of 1,000 volts or less) and “connectors for optical fibers, optical fiber bundles, and cables” are classified. - In the commentary of the same issue, “(Ⅲ) Apparatus for making connections to or in electrical circuits,” it says, “This device is used to connect different parts of an electrical circuit together,” and “plug.” It is described as including “plugs, sockets, and other contacts.” ㅇ This product is mounted on the PCB of the AVN module in the vehicle and serves to interconnect the antenna and AVN, and is a product with copper alloy terminals assembled in a plastic case, so it is subject to General Rules No. 1 and 6 on the interpretation of the tariff table. Classified under No. 8536.69-1000
1375 | 8536 | Other electrical apparatus GT13KK1PPDS CONTACTAT20KR | ㅇ A “ㄱ” -shaped accompanying molded goods mounted on the PCB of the automotive AVN module to interact with the antenna and AVN. ㅇ Perform the ability to pass electrical signals by contacting PCB and opponent control. | ㅇ In Part 16, Note 2, Item (b) of the Tariff Schedule, “Other parts that are dedicated to or mainly used in a specific machine or several types of machines classified under the same heading (including machines in heading 8479 or 8543) are not permitted by the machine.” Depending on the number or case it belongs to… (syncopation)… It is classified as No. 8538.” - In the General Explanation of Chapter 85, “(6) A type of electrical appliance that is not generally used on its own but is designed to play a specific role as a component within an electrical appliance [e.g.… (skip)… Switches, fuses, junction boxes, etc. (No. 8535 or 8536)… (skip)… ]” is exemplified as being included in Chapter 85. ㅇ Tariff Schedule No. 8536 states: “Equipments for switching, protecting, and connecting electric circuits (e.g., switches, relays, fuses, surge suppressors, plugs, sockets, lamp holders and other connectors and connections) (voltage of 1,000 volts or less) and “connectors for optical fibers, optical fiber bundles or cables” are classified. - In the Explanatory Note to the same issue, “(Ⅲ) Apparatus for connecting electrical circuits”, “(B) Other connectors, terminals, terminal strips, etc.: These include small squares of insulating material (dominoes) with electrical connectors. ), terminals made of metal parts designed to receive conductors, and small metal parts (spade terminals, crocodile clips, etc.) designed to be attached to the ends of electrical wiring to facilitate electrical connection. “Includes.” ㅇ Since this product transmits electrical signals inside the connector that interconnects the antenna mounted on the PCB of the automobile AVN module and the AVN, it is subject to No. 8536.90-9090 in accordance with General Rules No. 1 and 6 on the interpretation of the tariff table. Classified under
1376 | 8516 | Electrothermic hairdressing of handdrying apparatus HAIR DRYERS PURISM I PI450WS | The hair dryer of an electric heating (ceramic heater) that can dry the scalp at the same time combing the hair by using the cold or hot wind caused by the heat. ㅇ Power consumption (rated voltage): 450W (220V, 60Hz) ㅇ Component -2 hair dryer body + brush (round brush, hookbrush) * LCD screen, wind control, temperature control, power on/off function display (Application goods) (Round brush) (Hook -type brush) (wind, temperature, power display) | ㅇ Tariff Schedule No. 8516 includes “electrical instant/storage water heaters, immersion heaters, heating devices, soil heaters, and electric heating devices (e.g., hair dryers, hair curlers, curling tong heaters). )], hand dryers, electric irons, other household heating appliances, and heating resistors (excluding those of heading 8545)” are classified, - In the commentary (C) of the same issue, “This includes the following goods. (1) Hair dryers: Includes drying hoods, pistol-type handles, and those with built-in fans.” In heading 8516.31, “hair dryers.” clearly stated ㅇ Therefore, since this product is a hair dryer that can comb the hair and dry the scalp at the same time using cold or warm air generated by electric heating, it is classified under No. 8516.31-0000 in accordance with General Rules No. 1 and 6 on the interpretation of the tariff table. box. end.
1377 | 8518 | VOID PRO Wireless Carbon Headset CA9011152AP 205100191 | ㅇ The items of goods -The custom tuned 50mm neodymium speaker driver offers 7.1 -channel surround audio and a noise canceling microphone is attached. -The USB receiver is connected to a PC with a 2.4GHz wireless headset up to 40 feet. ㅇ Goods components -Davel user guide, warranty, USB adapter, USB charging cable, headset | ㅇ In Note 3 of Part 16 of the Tariff Schedule, “Combined machines consisting of two or more machines combined together to form one complete machine and machines designed to perform two or more auxiliary or optional functions are defined in the context as such. Unless interpreted otherwise, it is classified as a single machine composed of these elements or as a machine that performs its main function.” ㅇ Tariff Schedule No. 8518 stipulates that “microphones and their stands, loudspeakers (whether or not mounted in an enclosure), headphones and earphones (whether or not equipped with a microphone), microphones and one or more loudspeakers. “Sets, audio frequency amplifiers and sound amplification sets” are classified as - The explanatory note for the same issue explains, “This heading includes microphones, loudspeakers, headphones, earphones and audible frequency amplifiers of all kinds, whether or not designed for a specific purpose, presented separately.” ㅇ This product is a headset used for listening to music, voice chatting, and gaming using Bluetooth wireless communication by connecting a USB receiver to a PC. It cannot be used in conjunction with a mobile phone. - In addition, this product is a set product intended for retail use in Item B of General Rule 3 of the Tariff Schedule, and its essential characteristics lie in the main body, the headset. ㅇ Therefore, since this product is a PC-only headset combined with a microphone using wireless communication, it is classified under No. 8518.30-9000 in accordance with General Rules No. 1 and No. 3 B and No. 6 on the Interpretation of the Tariff Schedule.
1378 | 8538 | SILICONE RUBBER KEY PADS A3C0037780100 | ㅇ Overview -These items are mounted on the control assay housing, which is a device that selects functions such as temperature, air volume, wind direction, internal and exterior control of the vehicle.It is a silicone material that covers the internal parts and protects it from the inflow of moisture, and the various holes and grooves are formed in a specific area to connect and fix dial signals and other components -Form: The dial button and the corresponding PCB device connection hole, 14 buttons type gold plating contacts, LED display grooves, and a screw hole, pillar grooves, and a border wrapped in PCB are composed to connect the Control Assy configuration. ㅇ Product photo | ㅇ In Part 16, Note 2, Item B of the Tariff Schedule, “Other parts that are dedicated to or mainly used in a specific machine or several types of machines classified under the same heading (including machines in heading 8479 or 8543) are subject to It is classified as No. 8409, No. 8431, No. 8448, No. 8466, No. 8473, No. 8503, No. 8522, No. 8529, and No. 8538, as the case may be.” ㅇ Tariff Schedule No. 8538 stipulates “parts (limited to those dedicated to or mainly used in the equipment of Nos. 8535, 8536, or 8537).” ㅇ In the explanatory note for the same issue, “In accordance with the general provisions on classification of parts (see General Explanation in Part 16), this heading includes parts of the goods of the previous three items. For example, this heading includes boards for switchboards, usually made of plastic or metal, without their devices. However, these must be clearly recognizable as parts of the switchboard.” ㅇ This product has multiple conductive contact points that transmit electrical signals to the PCB, and is extruded and hole-processed to match the size and shape of the PCB board inside the Control Assy to protect internal parts from moisture inflow, etc. and other components of the Control Assy. Plays a role in connecting and fixing - The PCB of the Control Assy on which this product is mounted is composed of gold-plated contact pads, MCU, LED, DIODE, TR, CAPACITOR, etc., and the control panel of No. 8537 outputs control signals according to the input values ​​(wind volume, etc.) set by the user. It is an item of ㅇ Therefore, the goods in question are considered to be parts dedicated to or mainly used in the control panel of No. 8537, and are classified under No. 8538.90-4000 in accordance with the provisions of General Rules No. 1 and No. 6 on the interpretation of the tariff schedule.
1379 | 8516 | ㅇ Product name SIC EREMA HEATER ㅇ Model F2 Type Heater ㅇ Standard 35 × 1500 × 500 | ㅇ The items of goods -The product name terminology: SIC (Silicon Carbide: Carbide) EREMA (Electric Resistance Material: Electrical Resistance) -Function: A heating element used in the firing path, a heat source electric heater that sends a constant voltage and current to cause heating action. -Use: Used as a heat source of glass molding and various equipment for producing graphite, a raw material for manufacturing secondary battery (anode material) -Sccasion: Carbide (SIC) -Cases method: manufactured by particles of carbon horside with molding and plastic work at high temperatures ㅇ Status of goods: Finished product without additional processing ㅇ Picture of goods | ㅇ The presented product is a material that falls under Chapter 69, which is ceramics made of silicon carbide. ㅇ In the General Explanation of Chapter 69, Part 13 of the Tariff Schedule, “Ceramic products refer to goods manufactured by the following methods…” (i)Paste… (ii) Plastic surgery… (iii)Drying… (iv) Firing… (v) Completion… “The products of this Chapter are manufactured according to their composition and firing process to produce the following products.” It is explained that it falls under ‘II.Other ceramic products of Section 11 (Nos. 6904 to 6914) (mainly composed of ordinary pottery, tableware, earthenware, porcelain, porcelain, etc.)’ ㅇ This article also falls under heading 6914.90, miscellaneous among ceramic articles, and in the terms of that heading it is defined as “(1) Stoves and other heating devices made mainly of ceramic materials (generally earthenware, sometimes ordinary porcelain, etc.); The outside of a heating device made of non-fireproof refractory bricks; “Stoves and heating appliance parts of ceramics (including tiles of a type specially manufactured to be suitable for stove use), however, electric heating appliances are classified in heading 8516.” ㅇ In Tariff Schedule No. 8516, “resistors for electric heating (excluding those of No. 8545)” are classified. - In the Explanatory Note to the same issue, “All heat-conducting resistors, except carbon heat-conducting resistors (heading 8545), are classified in this heading, regardless of the classification of the appliance in which they are used. Resistors for heat transfer are composed of rods, plates, etc. made of special materials that generate high temperatures when current flows, or wires of a certain length (usually in the form of a coil). A variety of materials are used (special alloys, silicon carbide-based composites, etc.). He explained, “Resistors for electrical heating can also be obtained in the form of individual components through a printing process.” - “The resistor of the wire is usually attached to an insulating material (e.g. made of ceramics, steatite, mica or plastic) or a flexible insulating core (e.g. made of fiberglass or asbestos).” ㅇ In the terms of Part 6, No. 2849.20 (Silicon Carbide), '(2) Silicon Carbide (SiC): Obtained by reacting carbon and silica in an electric furnace, it is black crystals, lumps, or an amorphous mass and is finely divided. There are broken shapes and granular shapes. - Therefore, this product is a heat transfer resistor used in a firing furnace that produces graphite, a raw material for secondary batteries, by generating heat by flowing a certain voltage and current through the anode made of silicon carbide, so it is subject to General Rules No. 1 and 1 on the interpretation of the tariff table. Classified under subparagraph 6 under subparagraph 8516.80-0000.
1380 | 8529 | FC39003184ACASE BODY | ㅇ Overview and form of goods -Appearance of BODY part at the top of the camera that acts as a connection passage of cctv camera's cable cable (material: aluminum die casting) | ㅇ Part 16, Note 2, Item B of the Tariff Schedule stipulates that “Other parts that are exclusively or mainly used for a specific machine or several types of machines classified in the same heading are classified in heading 8529.” ㅇ Tariff Schedule No. 8529 classifies “parts (limited to those dedicated to or mainly used in goods listed in headings 8525 to 8528)”; - In the commentary to this heading, it is specifically stated that “the scope of parts classified in this heading includes (3) cases and cabinets specially manufactured to accommodate equipment of headings 8525 to 8528, (5) frames (chassis), etc.” This is exemplified. ㅇ This application product is the exterior case of the upper body of the camera, which serves as a connecting passage for the cables of the CCTV CAMERA. Since it is a part used exclusively for CCTV cameras, it is subject to Article 1 and 6 of the General Rules on the Interpretation of the Tariff Schedule. Classified under heading 8529.90-9500
1381 | 8529 | FC29008154A HOLDERCAMERASNOL6085R | ㅇ Overview and form of goods -CCTV Camera Lens module is equipped with a frame (material: plastic) that fixes and protects the lens module with damage. | ㅇ Part 16, Note 2, Item B of the Tariff Schedule stipulates that “Other parts that are exclusively or mainly used for a specific machine or several types of machines classified in the same heading are classified in heading 8529.” ㅇ Tariff Schedule No. 8529 classifies “parts (limited to those dedicated to or mainly used in goods listed in headings 8525 to 8528)”; - In the commentary to this heading, it is specifically stated that “the scope of parts classified in this heading includes (3) cases and cabinets specially manufactured to accommodate equipment of headings 8525 to 8528, (5) frames (chassis), etc.” This is exemplified. ㅇ This application product is a frame on which the CCTV CAMERA LENS module is mounted and is a part used exclusively for CCTV cameras, so it is classified under No. 8529.90-9500 in accordance with General Rules No. 1 and No. 6 on the interpretation of the Tariff Schedule.
1382 | 8529 | FC29008018A | ㅇ Overview and form of goods -CCTV CAMERA (PTZ Dome Camera Type) Appearance Case (Material: Aluminum Dicasting) | ㅇ Part 16, Note 2, Item B of the Tariff Schedule stipulates that “Other parts that are exclusively or mainly used for a specific machine or several types of machines classified in the same heading are classified in heading 8529.” ㅇ Tariff Schedule No. 8529 classifies “parts (limited to those dedicated to or mainly used in goods listed in headings 8525 to 8528)”; - In the commentary to this heading, it is specifically stated that “the scope of parts classified in this heading includes (3) cases and cabinets specially manufactured to accommodate equipment of headings 8525 to 8528, (5) frames (chassis), etc.” This is exemplified. ㅇ This application product is an exterior case that protects the PCB circuit parts that play the input/output role of video, power, and communication of the CCTV CAMERA (PTZ dome camera TYPE) product. It is a part used exclusively for CCTV cameras, so it is not included in the tariff table. Classified in subheading 8529.90-9500 in accordance with GIRs 1 and 6 on interpretation.
1383 | 8529 | FC29008256A HOLDERTILTQND7080R | ㅇ Overview and form of goods -Frame that lens is inserted and mounted to assemble the CCTV Camera Lens module in CCTV Camera Main Frame (material: plastic) | ㅇ Part 16, Note 2, Item B of the Tariff Schedule stipulates that “Other parts that are exclusively or mainly used for a specific machine or several types of machines classified in the same heading are classified in heading 8529.” ㅇ Tariff Schedule No. 8529 classifies “parts (limited to those dedicated to or mainly used in goods listed in headings 8525 to 8528)”; - In the commentary to this heading, it is specifically stated that “the scope of parts classified in this heading includes (3) cases and cabinets specially manufactured to accommodate equipment of headings 8525 to 8528, (5) frames (chassis), etc.” This is exemplified. ㅇ This application product is a part that is grown on the CCTV CAMERA main frame by installing a CCTV CAMERA LENS module, and is a part used exclusively for CCTV cameras. Therefore, it is subject to Article 8529.90- ​​pursuant to General Rules No. 1 and 6 on the interpretation of the Tariff Schedule. Classified in No. 9500
1384 | 8529 | FC39004582AMAIN FRAME | ㅇ Overview and form of goods -CCTV Camera (Dome Type) Main Frame, which acts as a basic skeleton of internal structure, is equipped with LENS module assy at the top of the product (material: plastic) | ㅇ Part 16, Note 2, Item B of the Tariff Schedule stipulates that “Other parts that are exclusively or mainly used for a specific machine or several types of machines classified in the same heading are classified in heading 8529.” ㅇ Tariff Schedule No. 8529 classifies “parts (limited to those dedicated to or mainly used in goods listed in headings 8525 to 8528)”; - In the commentary to this heading, it is specifically stated that “the scope of parts classified in this heading includes (3) cases and cabinets specially manufactured to accommodate equipment of headings 8525 to 8528, (5) frames (chassis), etc.” This is exemplified. ㅇ This application product is a MAIN FRAME that serves as the basic framework within CCTV CAMERA and is a part used exclusively for CCTV cameras, so it is classified under No. 8529.90-9500 in accordance with General Rules No. 1 and 6 on the interpretation of the Tariff Schedule. box
1385 | 8529 | FC29008833BHOLDER LENS | ㅇ Overview and form of goods -CCTV Camera (Dome Type) IMAGE SENSOR Board and LENS is a frame that is fastened, and the upper end is circular so that the lens module can be inserted, and the bottom is processed in a square form so that the sensor board can be fastened (material: aluminum) | ㅇ Part 16, Note 2, Item B of the Tariff Schedule stipulates that “Other parts that are exclusively or mainly used for a specific machine or several types of machines classified in the same heading are classified in heading 8529.” ㅇ Tariff Schedule No. 8529 classifies “parts (limited to those dedicated to or mainly used in goods listed in headings 8525 to 8528)”; - In the commentary to this heading, it is specifically stated that “the scope of parts classified in this heading includes (3) cases and cabinets specially manufactured to accommodate equipment of headings 8525 to 8528, (5) frames (chassis), etc.” This is exemplified. ㅇ This application product is a frame for fastening the Image Sensor Board and LENS inside the CCTV CAMERA and is a part used exclusively for CCTV cameras. Therefore, in accordance with General Rules No. 1 and 6 on the interpretation of the Tariff Schedule, No. 8529.90-9500 Classified under
1386 | 8529 | FC29008673ACASE TOP | ㅇ Overview and form of goods -After the BODY part of the CCTV Camera and the exterior case connecting the bottom cover at the bottom (material: aluminum die casting) | ㅇ Part 16, Note 2, Item B of the Tariff Schedule stipulates that “Other parts that are exclusively or mainly used for a specific machine or several types of machines classified in the same heading are classified in heading 8529.” ㅇ Tariff Schedule No. 8529 classifies “parts (limited to those dedicated to or mainly used in goods listed in headings 8525 to 8528)”; - In the commentary to this heading, it is specifically stated that “the scope of parts classified in this heading includes (3) cases and cabinets specially manufactured to accommodate equipment of headings 8525 to 8528, (5) frames (chassis), etc.” This is exemplified. ㅇ This application product is an exterior case that connects the body part of CCTV CAMERA and the bottom BOTTOM COVER, and is a part used exclusively for CCTV cameras. Therefore, it is subject to Article 8529.90- ​​pursuant to General Rules No. 1 and 6 on the interpretation of the Tariff Schedule. Classified in No. 9500
1387 | 8529 | FC29009215A HOLDERLENSXNV6120RPC | ㅇ Overview and form of goods -CCTV Camera Lens module is mounted and the lens can move in a frame (material: plastic) | ㅇ Part 16, Note 2, Item B of the Tariff Schedule stipulates that “Other parts that are exclusively or mainly used for a specific machine or several types of machines classified in the same heading are classified in heading 8529.” ㅇ Tariff Schedule No. 8529 classifies “parts (limited to those dedicated to or mainly used in goods listed in headings 8525 to 8528)”; - In the commentary to this heading, it is specifically stated that “the scope of parts classified in this heading includes (3) cases and cabinets specially manufactured to accommodate equipment of headings 8525 to 8528, (5) frames (chassis), etc.” This is exemplified. ㅇ This application product is a frame on which the CCTV CAMERA LENS module is mounted and is a part used exclusively for CCTV cameras, so it is classified under No. 8529.90-9500 in accordance with General Rules No. 1 and No. 6 on the interpretation of the Tariff Schedule.
1388 | 8514 | Other resistance heated furnaces and ovens Box ovenGOH1309B TAIWAN | The resistor that circulates the craze through the blower after passing the current to the resistor heating element (heater) and then a blower, and the CCL (CCL), which is a raw material of the printed circuit board, is laminated to produce CCL (CL).Equipment that hardens resin acting as adhesive -Size: 1,840mm x 1,270mm x 2,210mm, about 800kg) -Power: AC220V, 3 phase, 60Hz, 38kW -The temperature range: 50 ~ 350 ℃ | ㅇ Tariff Schedule No. 8514 classifies “electric furnaces and ovens for industrial or laboratory use.” - In the commentary to the same issue, “This heading includes many electrically heated machines, instruments and devices for industrial or laboratory use that obtain heat electrically. Regarding ‘(I) Electric furnaces and ovens for industrial or laboratory use’ Electric furnaces and ovens are mainly composed of slightly sealed spaces or containers in which relatively high temperatures are obtained. These are used for multiple purposes (melting, annealing, tempering, enameling, welding, heat treatment of welded products, etc.). The main types include retort furnace, bell-type furnace, trough furnace, crucible furnace, tunnel furnace, etc.” - Also classified in this heading are electric furnaces and ovens: “(A) Resistance heated furnaces and ovens: These furnaces produce heat by means of an electric current passing through a heating resistor. This happens. This heating element (resistor) transfers heat to the ore or charge by radiation and convection.” ㅇ Therefore, since this product is a resistance heating oven that hardens the resin that acts as an adhesive between copper foils, it is classified under No. 8514.10-9000 in accordance with General Rules No. 1 and 6 on the interpretation of the Tariff Schedule.
1389 | 8529 | FC39005085A MOUNTPLATEXNV6081ZADC12 FC39005085A MOUNTPLATEXNV6080Z | ㅇ Overview -The floor case of a dome type CCTV camera (material: aluminum) -Protection of internal components from external shocks and providing external passages of cable connected to CCTV cameras. -The screwhole for wall and ceiling landfills are processed (Application goods) | ㅇ In Part 16, Note 2, Item B, “Other parts that are dedicated to or mainly used in a specific machine or in several types of machines classified under the same heading are included in headings 8409, 8431, and 8431, as the case may be, depending on the heading to which the machine belongs. It is classified as No. 8448, 8466, 8473, 8503, 8522, 8529, and 8538.” - In Tariff Schedule No. 8529, ‘parts (limited to those dedicated to or mainly used in goods listed in headings 8525 to 8528)’ are classified, and in subheading 8529.90, ‘other’ parts are further classified. - In the commentary to the same issue, “According to the general provisions regarding the classification of parts (see General Explanation in Part 16), this heading includes parts of the devices in the previous four items. The scope of parts classified in this heading includes: ... (3) Cases and cabinets specially manufactured to accommodate devices of headings 8525 to 8528.” ㅇ Therefore, since the product in question is a floor case used as an exclusive part of a CCTV camera, it is considered to be 'a television camera as another part' and is subject to No. 8529.90-9500 in accordance with General Rules No. 1 and 6 on the interpretation of the Tariff Schedule. Classified.
1390 | 8543 | Other electrical machines and apparatus alligator | As a car holder for plastic materials, it is used for carrying a mobile phone and charging (no self -voltage conversion function and not included), or to view video information of the rear camera as a mobile phone, and adhesive tape and adhesive tape and adhesive tape., USB cable, alcohol som is sold in the shelter box together ㅇ specifications: 1W consumption (camera mode), rated voltage DC 5V ㅇ Inner PCB component -Micom: Control the switching circuit by recognizing the input signal of the rear camera -USB IC: It performs the ability to decode analog video signals with digital signals and send it to a smartphone -Swinging device: performs the function of switching by switching the USB mode (data mode or charging mode) according to the control signal of the MICOM. ㅇ Principle of operation <Application Goods Photo> | ㅇ Tariff Schedule No. 8543 is classified as “Other electrical equipment (limited to those that are not separately classified in this Chapter and have a unique function).” - In the Explanatory Note to the same heading, “This heading does not fall under any other heading of this Chapter, is not particularly classified in any other heading of the Classification Schedule, and is not excluded by application of Part 16 or the Legal Note of this Chapter.” Includes all electrical equipment. ...omitted... Electrical equipment falling under this heading must have a unique function. “The provisions of the Explanatory Note to No. 8479 on machinery with unique functions also apply to the equipment of this heading.” ㅇ Item B of General Rule 3 on the Interpretation of the Tariff Schedule states: “Mixtures, composites made up of different materials or different components, and goods put together for retail sale that cannot be classified according to item a are, as far as possible, these goods.” “It is classified as an article made up of materials or components that give it essential characteristics.” - This product is normally used to charge the mobile phone by placing it in the car and connecting it to the cigarette lighter jack for charging (it does not have its own voltage conversion function), but when the reverse gear is activated, it uses an analog signal to transmit video information from the rear camera to the mobile phone. It is judged to have essential characteristics in electrical devices that have a unique function of converting digital signals into digital signals. ㅇ Therefore, since this product is an electrical device with a unique function of converting analog signals into digital signals, it is classified under No. 8543.70-9090 in accordance with General Rules No. 1, No. 3 (b) and No. 6 on the interpretation of the Tariff Schedule.
1391 | 8529 | LCD Module S290AJ1LE2 | ㅇ This article is a 29-inch TFT-LCD module, which consists of LCD cell, source driver IC, polarizer, FPCB, Backlight, mainly combined with guide signs and product shelves, connected to the central PC or server to public information or goods.It functions to display advertisements, features and prices of -It is a state that is not equipped with components (scalers, decoding devices, video processors, etc.) that handles images in the application.It manufactures a complete monitor, but it is not a item for using only for certain monitor products. -Payable video display (display video video display) ㅇ Function by component -LCD cell: A form of liquid crystal between TFT and Color Filter substrates -Gate Driver IC: TFT's ON/OFF voltage IC -Source Driver IC: Active element that converts and outputs to analog voltage using the input indicator data and control signal -Polarizer: optical transparent plate made using a crystal and a tomb and material that can polarize light with polarizer. -FPCB: A printed circuit substrate with data, control signals, and devices for outputting the voltage of LCD panel. -Backlight: A light source that allows you to see the data shown in the LCD by shooting light from the back of the TFT substrate ㅇ specification -Doplation: 540 × 1920 -Size: 29 inch -France: 500cd/㎡ (Application goods) (Example of application items) | ㅇ In Part 16, Note 2, Item B of the Tariff Schedule, “Other parts that are dedicated to or mainly used in a specific machine or several types of machines classified under the same heading, depending on the heading to which the machine belongs or the case… No. 8529. It is stipulated that “classified as ..”, - In Tariff Schedule No. 8528, “monitors and projectors not equipped with television receivers” are classified. - In Tariff Schedule No. 8529, “parts (limited to those used exclusively or primarily for goods listed in Nos. 8525 to 8528)” are classified. ㅇ The goods in question are mainly mounted on product displays and used to display product advertisements, features, prices, etc., and although the finished product cannot be identified based on the condition of the goods alone, they are mainly used or used in monitors of No. 8528 as video display devices. Since it can be considered a part, it is classified in No. 8529. ㅇ Therefore, the goods in question are considered ‘parts of other monitors’ and are classified under HSK No. 8529.90-9990 in accordance with General Rules No. 1 and No. 6 on the interpretation of the Tariff Schedule.
1392 | 8529 | LCD Module S350AJ1LE1 | ㅇ This article is a 35-inch TFT-LCD module, which consists of LCD cell, source driver IC, polarizer, FPCB, Backlight, mainly combined with guide signs and product shelves, connected to the central PC or server to public information or goods.It functions to display advertisements, features and prices of -It is a state that is not equipped with components (scalers, decoding devices, video processors, etc.) that handles images in the application.It manufactures a complete monitor, but it is not a item for using only for certain monitor products. -Payable video display (display video video display) ㅇ Function by component -LCD cell: A form of liquid crystal between TFT and Color Filter substrates -Gate Driver IC: TFT's ON/OFF voltage IC -Source Driver IC: Active element that converts and outputs to analog voltage using the input indicator data and control signal -Polarizer: optical transparent plate made using a crystal and a tomb and material that can polarize light with polarizer. -FPCB: A printed circuit substrate with data, control signals, and devices for outputting the voltage of LCD panel. -Backlight: A light source that allows you to see the data shown in the LCD by shooting light from the back of the TFT substrate ㅇ specification -Mantry: 2880 × 158 -Size: 35 inch -Luminance: 400cd/㎡ (Application goods) (Example of application items) | ㅇ In Part 16, Note 2, Item B of the Tariff Schedule, “Other parts that are dedicated to or mainly used in a specific machine or several types of machines classified under the same heading, depending on the heading to which the machine belongs or the case… No. 8529. It is stipulated that “classified as ..”, - In Tariff Schedule No. 8528, “monitors and projectors not equipped with television receivers” are classified. - In Tariff Schedule No. 8529, “parts (limited to those used exclusively or primarily for goods listed in Nos. 8525 to 8528)” are classified. ㅇ The goods in question are mainly mounted on product displays and used to display product advertisements, features, prices, etc., and although the finished product cannot be identified based on the condition of the goods alone, they are mainly used or used in monitors of No. 8528 as video display devices. Since it can be considered a part, it is classified in No. 8529. ㅇ Therefore, the goods in question are considered ‘parts of other monitors’ and are classified under HSK No. 8529.90-9990 in accordance with General Rules No. 1 and No. 6 on the interpretation of the Tariff Schedule.
1393 | 8529 | LCD Module S231AJ1LE1 | ㅇ This item is a 23.1-inch TFT-LCD module, which consists of LCD cell, source driver IC, polarizer, FPCB, and backlight, mainly combined with guide signs and product shelves, connected to the central PC or server to public information or productIt functions to display advertisements, features and prices of -It is a state that is not equipped with components (scalers, decoding devices, video processors, etc.) that handles images in the application.It manufactures a complete monitor, but it is not a item for using only for certain monitor products. -Payable video display (display video video display) ㅇ Function by component -LCD cell: A form of liquid crystal between TFT and Color Filter substrates -Gate Driver IC: TFT's ON/OFF voltage IC -Source Driver IC: Active element that converts and outputs to analog voltage using the input indicator data and control signal -Polarizer: optical transparent plate made using a crystal and a tomb and material that can polarize light with polarizer. -FPCB: A printed circuit substrate with data, control signals, and devices for outputting the voltage of LCD panel. -Backlight: A light source that allows you to see the data shown in the LCD by shooting light from the back of the TFT substrate ㅇ specification -Deacon: 158 × 1920 -Size: 23.1 Inch -BRIGHTNESS: 400nits (Application goods) (Example of application items) | ㅇ In Part 16, Note 2, Item B of the Tariff Schedule, “Other parts that are dedicated to or mainly used in a specific machine or several types of machines classified under the same heading, depending on the heading to which the machine belongs or the case… No. 8529. It is stipulated that “classified as ..”, - In Tariff Schedule No. 8528, “monitors and projectors not equipped with television receivers” are classified. - In Tariff Schedule No. 8529, “parts (limited to those used exclusively or primarily for goods listed in Nos. 8525 to 8528)” are classified. ㅇ The goods in question are mainly mounted on product displays and used to display product advertisements, features, prices, etc., and although the finished product cannot be identified based on the condition of the goods alone, they are mainly used or used in monitors of No. 8528 as video display devices. Since it can be considered a part, it is classified in No. 8529. ㅇ Therefore, the goods in question are considered ‘parts of other monitors’ and are classified under HSK No. 8529.90-9990 in accordance with General Rules No. 1 and No. 6 on the interpretation of the Tariff Schedule.
1394 | 8528 | electronic blackboard G5 Series501383 IFPDSPNL6065V2SMARTCAAM50SDAG | ㅇ Overview of goods -It's a 65 -inch LCD that can be used by using an infrared touch sensor, such as an infrared touch sensor, etc., which receives video or educational contents from external devices such as automatic data processing devices, USB, and mobile devices.Monitor ㅇ Types of goods and functions by component 1) Main internal components ① BLU (Back Light Unit) Driver: LCM (Liquid Crystal Module: LCD display) board for supplying LEDs in LEDs (LCD display) ② Touch camera: When a user touches the screen with a separate PEN and a finger/palm, etc. ③ SMPS MODULE: AC power from the outside and converted to a DC power supply and power supply to each board and panel. ④ Touch Master Board: Touch-Camera analyzes the X and Y coordinates from the Touch signal and passes it through a USB-Cable to a PC connected to the outside.The image is displayed in conjunction with the image, and the board consists of a DSP (digital signal processor) and MCU (miccom, prosecution). ⑤ OSD-NAVIGATION: Key used to enter MENU and change product settings ⑥ Scaler-Board: Controls and processes the main functions of the product, and enters the external video source and outputs it to LCM. ⑦ OPS-Connection Board: If you connect the small computer OPS PC (Open Plugable Specification PC (separate composition)), the HDMI and USB signals are delivered to the Scaler-Board through the OPS-Connection Board Video and USB signalCan be used like external HDMI and USB. ⑧ LCM display module (panel): A 65 -inch LCD display module consisting of LCD display liquid crystal, backlight, display control board, etc. ⑨ USB-KEY Board: USB-expansion board 2) The back and output terminal of the applicable item ① HDMI 1 / USB, HDMI2 / USB input: Input: Input: A PC and a laptop connected to the HDMI port and USB, so that the video of the external device (Window 10, etc.) is displayed on the LCD monitor and PEN on the monitor.The detected touch signal is interacted with the external device and the related programs are linked. ② Display Port / USB input: The same function as the HDMI 1 / USB, HDMI 2 / USB input is different.The Display Port signal is a digital signal such as the HDMI signal, but its protocol is different from HDMI, and this port has been read as an output port in some PCs and laptops, but most PCs and Notebook have HDMI output rather than Display Port. ③ LINE-OUT output: Separate Analog Audio-Line Out Port ④ RS-232C: Port used to control the product (product on, off, volume-up/down, etc.) in external (situation room, central control room, etc.) ⑤ Service-Port (Micro-USB Connector): Port used to update the FIRMWARE of the product 3) The front input / output terminal of the applicable item ① USB-expansion port: The corresponding USB expansion port is a port for user convenience, and users use USB-memory, mice, keyboards, etc.The same function can be used -Stitation: 65 inches -Clomeric resolution of UHD (3840*2160) | ㅇ Tariff Schedule No. 8528 classifies “monitors, projectors, and television reception devices without television receivers (regardless of whether they are combined with radio broadcast receivers and devices for recording or playing audio or video).” - In the explanatory note for this heading, the goods included in this heading are “monitors and projectors not equipped with television receivers… … Monitors use various technologies such as cathode ray tube, LCD (liquid crystal display), DMD (digital micromirror device), OLED (organic light emitting diode), and plasma to display images. “Monitors and projectors can receive a variety of different signal sources.” - 'Monitors designed for use in automatic data processing machines of No. 8471 and usable by direct connection' include monitors that can receive signals from the central processing unit of the automatic data processing machine and provide graphical displays of processed data. . This group of monitors “(i) display signals from a graphics adapter (monochrome or color) that is usually integrated into the central processing unit of an automatic data processing machine; (ii) do not have a built-in channel selection function or video tuner; (iii) Equipped with a connector with the characteristics of an automatic data processing system (e.g. RS-232C interface, DIN, D-SUB, VGA, DVI, HDMI or DP (display port) connector); (iv) the visible image of the monitor; size generally does not exceed 76 cm (30 inches); (v) has a display pitch size suitable for close viewing (usually less than 0.3 mm); (vi) has audio circuitry and built-in speakers (typically 2 watts total); (vii) they usually have control buttons on the front panel, (viii) they usually cannot be operated with a remote control, (ix) they are easy to view for long periods of time from a position close to the monitor. In order to do this, it is equipped with tilt, left and right angle adjustment and height adjustment devices, surface glare removal, flicker removal and other ergonomic design features, (ⅹ) These are automatic data of No. 8471. It is further explained that it has 10 characteristics: “Wireless communication protocols can be used to display data from processing machines.” ㅇ This application product is designed to be used in the automatic data processing machine of No. 8471 and corresponds to other liquid crystal monitors that can be directly connected and used, so it is pursuant to General Rules No. 1 and 6 on the interpretation of the Tariff Schedule No. 8528.52-1000. Categorized in
1395 | 8517 | DUALSHOCKⓇ4 USB wireless adapter WIRELESS ADAPTOR CUHZWA1G | ㅇ Description of the goods -The product for using a DualShock®4 (DS4) controller (video game joystick) wirelessly installed on a PC or Mac (HOST device) -The signal is converted into both flavor and the data is transmitted and transmitted and transmitted to the Bluetooth function. ㅇ Full components and functions -MCU: A voice signal input from a host device, a light bar and a motorcontrol signal in an encoding and transmitted form, transmitted to the BT module, or a key sensor input signal received through the BT module, and DS4 microphone signal, etc.Delivered to a device Bluetooth (BT) Module: Delivering Bluetooth Packet from MCU to DS4 through an antenna or delivering a Packet (Mike, key sensor input signal) delivered from DS4 to MCU LDO: Pairing status display USB terminal (Type A): Host device connection ㅇ Yang -Size: 18mm × 9mm × 75mm (weight: about 10g) -BLUETOOTH®Ver2.1 (EDR) -Connect: PlayStation DualShock 4 -Atena: Toned antenna -Ty input: DC5V, 100mA ㅇ Product photo | ㅇ In Tariff Schedule No. 8517, “telephones (including telephones for cellular communication networks or other wireless communication networks) and other devices for transmitting or receiving voice, video, or other data (wired or wireless, such as local area communication networks or long-distance communication networks) “Includes devices for communication in a communication network, excluding devices for transmission and reception of Nos. 8443, 8525, 8527, and 8528)” is stipulated. ㅇ In the explanatory note for the same issue, “This issue includes conversations between two points or other functions caused by changes in current or optical waves flowing in a wired network or electro-magnetic waves in a wireless network. "Includes devices that transmit or receive audio, video, or other data. These signals may be analog or digital. Interconnected networks include telephone, telegraph, wireless telephone, wireless telegraph, and short-distance and broadband networks." and ``(G) other communication apparatus,'' this group includes devices that connect to a wired or wireless network or that transmit or receive conversations or other audio, video, or other data on such a network. It is explained as “includes.” ㅇ Therefore, the product in question is a product that is installed on a PC and transmits and receives voice or data through the Bluetooth function of the product, and is a device for receiving, converting, or transmitting voice, video, or other data. Therefore, general rules regarding the interpretation of the tariff table. Classified in subheading 8517.62-9000 according to subparagraphs 1 and 6.
1396 | 8537 | Data Acquisition and Processing UnitDAPU A8113783001 | DAPU is mounted on the left -side anti -air equipment room of the Surion helicopter and compares and analyzes data obtained from 26 Hums sensors*in EDPU to transmit signals to external PIP (display device) and DTD (external storage device) to display information.And it is a item that transmits a control signal so that the alarm can ring when the standard risk is above. The data entered through the interface is operated, analyzed and processed in the CPU inside the product, and the processed data is stored in the internal memory and transmitted to the external device PIP (display device) and DTD (external storage device) through the interface through the interface * HUMS Sensor: Taco Mator Sensor (2EA), Roof Passensor and AMP (17EA), RTB (Roter Track and Balance) (5EA) * Health and Usage Monitoring System (HUMS): Helicopter Operation, Engine, Transmission, Rotor and Rotor Brake, Operation Status Surveillance of the Operation State Surveillance Functions and Monitoring Conditions of Monitoring ConditionsBIT (Build-in Test) function - Component EDPU: Data acquisition, processing and recording (Software installed) APU: Convert analog signals into digital signals VAU: Vibration data processing · Front and rear panel assembly: power supply, motherboard assembly, connector interface and external connector | - Note “2.” of Part 17 of the Tariff Schedule. The provisions on “parts” or “parts and accessories” do not apply to the following items... F. It is defined as “electrical equipment (Category 85)”. - Tariff Schedule No. 8537 provides for “boards, panels, consoles, desks, cabinets and other foundations for electrical control or distribution (limited to those equipped with two or more devices of heading 8535 or 8536, Chapter 90) “Includes devices combined with numerical control devices and excludes exchange devices of No. 8517)” - In the explanatory note of the same issue, “These are the devices mentioned in the previous two items (e.g. switches and fuses) assembled on a board, panel, console, etc., or mounted in a cabinet, desk, etc. It is said to be. … (syncopation)… Articles of this heading range from small switchboards (e.g. for lighting equipment) simply equipped with two or three switches, fuses, etc., to machine tools and rolling mills containing assemblies of several articles enumerated in the main text of this heading. “It ranges from complex control panels used in mills, power plants, wireless stations, etc.” - This product compares and analyzes data obtained from external input sensors in the EDPU and transmits signals to the external PIP (display device) and DTD (external storage device) to display information, and when the risk level is above the standard risk level, an alarm device is activated. It is an item that transmits a control signal to make it sound. - Therefore, this product corresponds to a control panel of 1,000V or less that performs control functions by comparing and analyzing information input from external sensors of the aircraft and transmitting signals, so it is subject to Article 8537.10 in accordance with General Rules No. 1 and 6 on the interpretation of the tariff table. -Categorized in No. 2090
1397 | 8516 | Wood Heating Matt Hinoki Ondol Tadami using heat pipes | Cypress heating mats with heat pipe heating (for hanok/rural housing) -If the power is supplied, the inner operating fluid inside the vacuum pipe (carbon nanoe, water, ethanol, liquid infrared rays, etc.) is vaporized by the PTC* heater, and the water vapor warms the inner wall of the pipe and the surrounding ocher is heated (gas)When it turns into a liquid, it repeats the process in which it is returned to the heating part by the gravity effect by the slope and vaporized. -Stitation: 800 (W) × 2200 (d) × 100 (h) mm * PTC (POSITIVETEMPERATURE COEFFICINT): Frequent name of Electrical Furniture Element using PTC Summaster [Component] Heater: Heater to pass heat to the heat pipe Heatpipe: High speed heat transfer to a vacuum finished steam heating device Heatsink Clip: Clip to solve heat pipes and heaters Heat Bar: Aluminum structure that delivers the calories of the ocher heated by the heat pipe and supports the top -Hwangto: Heat the heat of the heat pipe and radiated far infrared rays -Plywood: A rescue material that holds the play of the cypress on the upper part -Carcers: phytoncide occurrence and pest prevention, moisture removal, antibacterial performance -Temporary temperature regulator: temperature adjustment according to the setting value of the sensor -Garnel: Ground the static electricity from the product | - Tariff Schedule Chapter 85 Note “1. The following items are excluded from this chapter: go. Excluding “electrically heated blankets, bed pads, foot wraps or similar articles, electrically heated clothing, footwear, earmuffs and other wearable or personal items.” - Tariff Schedule No. 8516 states, “Electrical instant/storage water heaters and immersion heaters, heating devices, soil heaters, and electric heating devices (e.g., hair dryers, hair curlers, curling tong heaters) )], hand dryers, electric irons, other household heating appliances, and heating resistors (excluding those of heading 8545)” are classified, - In the commentary to the same issue, “(B) Electric space heating apparatus and soil heating apparatus_This group includes the following: (1) Electric storage heating apparatus: Electric elements heat solids (e.g. bricks) or liquids, store the generated heat, and continuously radiate heat to the surrounding atmosphere when needed. ...(5) Heating panels: Used to be mounted in the ceiling or on the wall, and includes panels that generate infrared rays to heat public places, streets, etc.” - Therefore, this product is not excluded from Note 1 of Chapter 85. When power is supplied, the heat pipe warms the inner wall, which in turn warms the surrounding red clay, so it is considered as other electric heating device and is not subject to interpretation of the tariff table. Classified under subparagraph 8516.29-0000 in accordance with the provisions of GIRs 1 and 6.
1398 | 8542 | Ignatorpower transistor ga157t0643010 | ㅇ Overview -15.2mm × 19.25mm × 4.4mm complex component integrated circuit with 5 terminals to plastic packages (MCO) -The separately prepared control IC (1), IGBT (1), Resistor (1), Combat Gifter (3), etc. are coupled to a nickel -plated copper -plated lead frame, and then connected to an aluminum material wire and an epoxy resin with an epoxy resinPackage -The high voltage is generated by inputting the ignition signal from the automotive ECU and outputting the primary coil switching current, and as a result, sparks in the secondary coil. (Application goods) (Ignition coil system structure) ㅇ Components and functions -Collector PIN: Linking ignition coil -GP terminal (Power Ground PIN): Power Ground -GS terminal (Signal Ground PIN): Signal Ground SIGNAL input PIN: ECU signal input -Battery PIN: Automobile battery connection -CMOS -style integrated circuit made of CMOS process, and overall operation control of products such as gate driving signal generating for power, overvoltage protection, switching, overactive protection, current restrictions and IGBT operation -IGBT (Insulent Gate Body Transistor) -Classes: 0.47uf (1), 33NF (2) -Does: 200Ω (1) (Inner structure of the package of the applicable item) ㅇ Manufacturing process -① Insert molding: Connecting and fixing each terminal with active and passive elements -② Wire bonding: connects the built -in active and passive elements to the wire ③ pin cutting: squeezed and cuts each terminal | ㅇ In Chapter 85, Note 9, Item B of the Tariff Schedule, ‘Multiple Component Integrated Circuits (MCOs)’ are defined as “one or more monolithic, hybrid or composite structure chip integrated circuits combined with at least one or more of the following components: ... Components that perform the functions of articles classified in heading 8532, 8533, or 8541, or inductors classified in heading 8504, which are formed as a virtually inseparable unit, like an integrated circuit, and consist of pins, leads, balls, and lands. ·It is a component that is connected with bumps or pads and is intended to be assembled on a printed circuit board (PCB) or other medium.” - “In this definition, a) ‘component’ may be an individual part, manufactured separately and assembled on top of the rest of a composite integrated circuit, or integrated into another component,” he explained. - “In classifying articles within this State, heading 8541 or 8542, except in the case of heading 8523, shall have precedence over any other heading in this table which, in view of its function, is specifically construed to include such articles. “It is stipulated. ㅇ In Tariff Schedule No. 8542, ‘electronic integrated circuits’ are classified, and in subheading 8542.39, other integrated circuits excluding processors, controllers, memories, and amplifiers are further classified. - The commentary in the same issue refers to multi-component integrated circuits (MCOs) as “other components that are not mentioned here but are an essential and essential part of the MCO (or IC package) or other components necessary for construction and function.” (e.g. mold compound or lead frame) are recognized as parts/components of the MCO.” - “They can be used in a variety of applications, including automotive applications,” the commentary states. ㅇ According to the data presented by the applicant, this product is a product used in automobile ignition coil systems. Separately manufactured monolithic integrated circuits and individual parts such as transistors, resistors, and capacitors are placed on a lead frame and connected with bonding wires to form a single unit. Because it is inseparably combined in a package, it is included in the category of composite component integrated circuit. ㅇ Therefore, this product is regarded as “Other Composite Component Integrated Circuits (MCOs)” and is classified under No. 8542.39-4090 in accordance with General Rules Nos. 1 and 6 on the interpretation of the Tariff Schedule.
1399 | 8517 | RF CABLE CMP25G11370PCB | ㅇ Overview -The product combined by soldering a 60mm -long coaxial cable attached to one end with an antenna in the form of a printed circuit board with a 38mm × 10 mm size -At part of the AI Speaker, used for the use of WiFi radio frequency (RF) signal transmission and reception of 2.4GHz and 5GHz bands (Application goods) ㅇ Components and functions -Balanced Dual Band Antenna: A printed circuit board that stacked a glass fiber containing epoxy resin and formed an antenna pattern. -Cable: A plastic insulating coaxial cable with an Incheong -dong material user attached to one end. -Used voltage: 30V (AC) or less | ㅇ This product is a combination of a printed circuit board classified in Tariff Schedule No. 8534 and a coaxial cable classified in Tariff Schedule No. 8544, so when examining which heading it is appropriate to be classified in, - Tariff No. 8534 classifies ‘printed circuits’, and in the commentary to the same heading, “circuits equipped with or connected to mechanical elements or electrical components are not considered printed circuits within the meaning of this heading.” Therefore, the product in question is equipped with a coaxial cable corresponding to an electrical component. cannot be classified in heading 8534, - Tariff Schedule No. 8544 classifies ‘insulated wires and cables (including coaxial cables) and other electrically insulated conductors (regardless of whether or not they are equipped with connectors), and optical fiber cables’, and in the commentary for the same issue, ‘plugs and cables’. 'Sockets, lugs, jacks, sleeves and terminals' are examples of attachable connectors classified in this heading, and printed circuits are not included in the category of connectors, so the article in question is classified in heading 8544. Can't do it. ㅇ In Part 16, Note 2, Item B, “Other parts that are dedicated to or mainly used in a specific machine or several types of machines classified under the same heading are classified into headings 8409, 8431, and 8431, as the case may be, depending on the heading to which the machine belongs. Classified as Nos. 8448, 8466, 8473, 8503, 8522, 8529, and 8538. However, it is stipulated that “parts commonly used mainly in goods of headings 8517 and 8525 to 8528 are classified as heading 8517.” - Tariff Schedule No. 8517 categorizes ‘telephones and other devices for transmitting or receiving voice, video or other data’, and subheading 8517.70 subheads ‘parts’. ㅇ According to the product description submitted by the applicant, this product is used for transmitting and receiving WIFI radio frequency signals, and considering that the cable simply transmits electrical signals, it can be seen that the main function is the antenna. ㅇ Therefore, this product is considered to be a 'part of a device for receiving, converting, transmitting, or reproducing voice, video, or other data' and is subject to 8517.70-3090 in accordance with General Rules No. 1 and 6 on the interpretation of the Tariff Schedule. Classified under
1400 | 8531 | 18″ PM OLED MODULE 9OL991682000 RGC18160128FH018 | PM OLED Display Module equipped with a passive-Matrix organic light-emitting diode * PM (Passive-Matrix): A manual matrix type controls all liquid crystals on the screen with one transistor -OLED with diode properties between the Matrix type electrode is placed in the form of an OLED in operation at the time assigned by an electrical signal. -Shoul: OLED panel, FPCB, Driver IC -DISPLAY: In color, numbers, letters, simple logos -Remote: remote control (for home appliances and electronics control) -Product specification: 42.7mm (width) × 79.5mm (vertical) × 2.05mm (height), weight 6.10g +/- 10 | - Note 2 (a) of Part 16 of the Tariff Schedule stipulates that ‘Parts that are goods included in any specific heading of Chapter 84 or 85 shall be classified into the respective heading.’ - Tariff Schedule No. 8531 refers to “electrical sound or visual signal devices (e.g. bells, sirens, display boards, burglar alarms, fire alarms). However, those of No. 8512 or 8530 are excluded.” It is stipulated that - In the explanatory note for the same issue, “Excluding signaling devices used for bicycles and automobiles (No. 8512) and signaling devices used for traffic control on roads, railways, etc. (No. 8530), this heading includes all signals used for signaling purposes. Includes electrical appliances. In this case, it does not matter whether sound is used to transmit the signal (bell, buzzer, horn, etc.) or visual indication (lamp, flap, illuminated numbers, etc.) is used, and it also does not matter whether it is a manual method (e.g. It does not matter whether they are door bells) or automatic (e.g. burglar alarms),” and exemplifies “(D) indicator panels and similar things.” - This product is a PM OLED DISPLAY MODULE equipped with a passive-matrix organic light-emitting diode and displays limited information on the remote control, so it is considered as another visual signal device and is subject to General Rule 1 on Interpretation of the Tariff Schedule. and 6, classified in subheading 8531.80-9000.
1401 | 8504 | IGBT module CM100TU24F | ㅇ Overview of goods -ItBT module consisting of 6 IGBT chips, 6 diode, and 6 RTC chips.Semiconductor - (Use) Controls DC voltage to control induction motivation ※ Changes in facts ㅇ Function by major components Chip (IGBT, Diode): Semiconductor chip on/off switched by electrical signals -Real Time Current Control (RTC): Detects overcurrent and controls the gate voltage to prevent damage ㅇ Differences by model -The four items have different current capacity, rated voltage, etc. <Inside and external images inside the building> <Full circuit diagram> <RTC circuit map> ㅇ RTC circuit operation principle and configuration | ㅇ In Note 9 of Chapter 85 of the Tariff Schedule, “In the case of classifying goods prescribed in this Note, heading 8541 or 8542, except in the case of heading 8523, shall be construed as including the goods in question, especially considering their function. It takes precedence over any other subparagraph of this table.” ㅇ When examining whether this product corresponds to IGBT (insulated gate bipolar transistor) of No. 8541, - The commentary for No. 8541 explains, “The IGBT chip may have a diode built into a single package (packaged IGBT device),” but this product contains individual components (RTC) that do not fall under No. 8541 in addition to the IGBT and diode. ) is installed, - The RTC added to this product is an element for temperature detection and gate voltage control due to overcurrent and is a circuit with a similar protection function as the NTC thermistor, so this product does not fall under No. 8541. ※ At the 60th WCO HS Committee (October 2017) and the 2nd Tariff Classification Committee in 2018, it was decided to be a stationary converter (8504.40) rather than No. 8541 because it has an NTC thermistor in addition to IGBT and diode. ㅇ Tariff Schedule No. 8504 classifies “transformers, stationary converters (e.g. rectifiers) and inductors.” - The explanatory note of the same issue states that “the devices of this group are used to convert electrical energy for further useful applications,” and adds “(B) inverters” to the group (Ⅱ) electrical static converters. : Converting direct current to alternating current” is an example, - Subheading 8504.40 subcategories “stationary converters” and HSK No. 8504.40-2099 subcategories “automatic data processing machines and their unit devices that are not uninterruptible power supplies, and other devices that are not of telecommunication equipment.” . ㅇ This product is an IGBT module consisting of an IGBT, a diode, and an RTC. It performs the function of an inverter that converts direct current into alternating current and supplies power to an induction motor, so it falls under “other inverters.” ㅇ Therefore, this product is classified under No. 8504.40-2099 in accordance with the provisions of General Rules No. 1 and No. 6 on the interpretation of the Tariff Schedule. end.
1402 | 8504 | IGBT module CM75TU24F | ㅇ Overview of goods -ItBT module consisting of 6 IGBT chips, 6 diode, and 6 RTC chips.Semiconductor - (Use) Controls DC voltage to control induction motivation Power Disipation Rates: CM75TU-24F (332.1W), CM100TU-24F (457.5W), CM150TU-12F (359.3W), CM200TU-12F (486.3W) ※ Changes in facts ㅇ Function by major components Chip (IGBT, Diode): Semiconductor chip on/off switched by electrical signals -Real Time Current Control (RTC): Detects overcurrent and controls the gate voltage to prevent damage ㅇ Differences by model -The four items have different current capacity, rated voltage, etc. <Inside and external images inside the building> <Full circuit diagram> <RTC circuit map> ㅇ RTC circuit operation principle and configuration | ㅇ In Note 9 of Chapter 85 of the Tariff Schedule, “In the case of classifying goods prescribed in this Note, heading 8541 or 8542, except in the case of heading 8523, shall be construed as including the goods in question, especially considering their function. It takes precedence over any other subparagraph of this table.” ㅇ When examining whether this product corresponds to IGBT (insulated gate bipolar transistor) of No. 8541, - The commentary for No. 8541 explains, “The IGBT chip may have a diode built into a single package (packaged IGBT device),” but this product contains individual components (RTC) that do not fall under No. 8541 in addition to the IGBT and diode. ) is installed, - The RTC added to this product is an element for temperature detection and gate voltage control due to overcurrent and is a circuit with a similar protection function as the NTC thermistor, so this product does not fall under No. 8541. ※ At the 60th WCO HS Committee (October 2017) and the 2nd Tariff Classification Committee in 2018, it was decided to be a stationary converter (8504.40) rather than No. 8541 because it has an NTC thermistor in addition to IGBT and diode. ㅇ Tariff Schedule No. 8504 classifies “transformers, stationary converters (e.g. rectifiers) and inductors.” - The explanatory note of the same issue states that “the devices of this group are used to convert electrical energy for further useful applications,” and adds “(B) inverters” to the group (Ⅱ) electrical static converters. : Converting direct current to alternating current” is an example, - Subheading 8504.40 subcategories “stationary converters” and HSK No. 8504.40-2099 subcategories “automatic data processing machines and their unit devices that are not uninterruptible power supplies, and other devices that are not of telecommunication equipment.” . ㅇ This product is an IGBT module consisting of an IGBT, a diode, and an RTC. It performs the function of an inverter that converts direct current into alternating current and supplies power to an induction motor, so it falls under “other inverters.” ㅇ Therefore, this product is classified under No. 8504.40-2099 in accordance with the provisions of General Rules No. 1 and No. 6 on the interpretation of the Tariff Schedule. end.
1403 | 8504 | IGBT module CM200TU12F | ㅇ Overview of goods -ItBT module consisting of 6 IGBT chips, 6 diode, and 6 RTC chips.Semiconductor - (Use) Controls DC voltage to control induction motivation Power Disipation Rates: CM75TU-24F (332.1W), CM100TU-24F (457.5W), CM150TU-12F (359.3W), CM200TU-12F (486.3W) ※ Changes in facts ㅇ Function by major components Chip (IGBT, Diode): Semiconductor chip on/off switched by electrical signals -Real Time Current Control (RTC): Detects overcurrent and controls the gate voltage to prevent damage ㅇ Differences by model -The four items have different current capacity, rated voltage, etc. <Inside and external images inside the building> <Full circuit diagram> <RTC circuit map> ㅇ RTC circuit operation principle and configuration | ㅇ In Note 9 of Chapter 85 of the Tariff Schedule, “In the case of classifying goods prescribed in this Note, heading 8541 or 8542, except in the case of heading 8523, shall be construed as including the goods in question, especially considering their function. It takes precedence over any other subparagraph of this table.” ㅇ When examining whether this product corresponds to IGBT (insulated gate bipolar transistor) of No. 8541, - The commentary for No. 8541 explains, “The IGBT chip may have a diode built into a single package (packaged IGBT device),” but this product contains individual components (RTC) that do not fall under No. 8541 in addition to the IGBT and diode. ) is installed, - The RTC added to this product is an element for temperature detection and gate voltage control due to overcurrent and is a circuit with a similar protection function as the NTC thermistor, so this product does not fall under No. 8541. ※ At the 60th WCO HS Committee (October 2017) and the 2nd Tariff Classification Committee in 2018, it was decided to be a stationary converter (8504.40) rather than No. 8541 because it has an NTC thermistor in addition to IGBT and diode. ㅇ Tariff Schedule No. 8504 classifies “transformers, stationary converters (e.g. rectifiers) and inductors.” - The explanatory note of the same issue states that “the devices of this group are used to convert electrical energy for further useful applications,” and adds “(B) inverters” to the group (Ⅱ) electrical static converters. : Converting direct current to alternating current” is an example, - Subheading 8504.40 subcategories “stationary converters” and HSK No. 8504.40-2099 subcategories “automatic data processing machines and their unit devices that are not uninterruptible power supplies, and other devices that are not of telecommunication equipment.” . ㅇ This product is an IGBT module consisting of an IGBT, a diode, and an RTC. It performs the function of an inverter that converts direct current into alternating current and supplies power to an induction motor, so it falls under “other inverters.” ㅇ Therefore, this product is classified under No. 8504.40-2099 in accordance with the provisions of General Rules No. 1 and No. 6 on the interpretation of the Tariff Schedule. end.
1404 | 8529 | LCD Module LQ035NC111 | ㅇ This article is a 3.5-inch TFT-LCD module for outputting video, data, and other materials, and is a type of item consisting of LCD Panel, BackLight Unit, Driver IC, and Connector. -Use: Combined to industrial automation control devices, auxiliary monitors, special monitors, etc. ㅇ specification -SCREEN SIZE: 3.45 Inch -Resolution: 320 × 240 (Application goods) | ㅇ In Part 16, Note 2, Item B of the Tariff Schedule, “Other parts that are dedicated to or mainly used in a specific machine or several types of machines classified under the same heading, depending on the heading to which the machine belongs or the case… No. 8529. It is stipulated that “classified as ..”, - In Tariff Schedule No. 8528, “monitors and projectors not equipped with television receivers” are classified. - In Tariff Schedule No. 8529, “parts (limited to those used exclusively or primarily for goods listed in Nos. 8525 to 8528)” are classified. ㅇ This product is used in various devices such as GPS and digital cameras. Although the finished product cannot be identified based on the state of the product alone, it can be said to be a part dedicated to or mainly used in the monitor of No. 8528 as an image display device, so it is No. 8529. Categorized in ㅇ Therefore, the goods in question are considered ‘parts of other monitors’ and are classified under HSK No. 8529.90-9990 in accordance with General Rules No. 1 and No. 6 on the interpretation of the Tariff Schedule.
1405 | 8529 | LCD Module G121AGEL03 | ㅇ This article is a 12.1-inch TFT-LCD module for outputting video, data, and other materials, and is a type of item consisting of LCD Panel, Backlight Unit, Driver IC, and Connector. -Use: Combined to industrial automation controller, special monitor, auxiliary monitor, HMI, etc. ㅇ specification -Screen Size: 12.1 Inch -RESOLUTION: 800 × 600 (Application goods) | ㅇ In Part 16, Note 2, Item B of the Tariff Schedule, “Other parts that are dedicated to or mainly used in a specific machine or several types of machines classified under the same heading, depending on the heading to which the machine belongs or the case… No. 8529. It is stipulated that “classified as ..”, - In Tariff Schedule No. 8528, “monitors and projectors not equipped with television receivers” are classified. - In Tariff Schedule No. 8529, “parts (limited to those used exclusively or primarily for goods listed in Nos. 8525 to 8528)” are classified. ㅇ The goods in question are goods used in various devices such as monitors and entertainment machines, and although the state of the goods alone cannot specify the finished product, it can be said to be a part dedicated to or mainly used in the monitor of No. 8528 as a video display device, so it is No. 8529. Categorized in ㅇ Therefore, the goods in question are considered ‘parts of other monitors’ and are classified under HSK No. 8529.90-9990 in accordance with General Rules No. 1 and No. 6 on the interpretation of the Tariff Schedule.
1406 | 8529 | LCD Module G121XCEL01 | ㅇ This article is a 12.1-inch TFT-LCD module for outputting video, data, and other materials, and is a type of item consisting of LCD Panel, Backlight Unit, Driver IC, and Connector. -Use: Combined to industrial automation control devices, elevator monitors, HMI, etc. ㅇ specification -Screen Size: 12.1 Inch -Resolution: 1024 × 768 (Application goods) | ㅇ In Part 16, Note 2, Item B of the Tariff Schedule, “Other parts that are dedicated to or mainly used in a specific machine or several types of machines classified under the same heading, depending on the heading to which the machine belongs or the case… No. 8529. It is stipulated that “classified as ..”, - In Tariff Schedule No. 8528, “monitors and projectors not equipped with television receivers” are classified. - In Tariff Schedule No. 8529, “parts (limited to those used exclusively or primarily for goods listed in Nos. 8525 to 8528)” are classified. ㅇ The goods in question are goods used in various devices such as monitors and entertainment machines, and although the state of the goods alone cannot specify the finished product, it can be said to be a part dedicated to or mainly used in the monitor of No. 8528 as a video display device, so it is No. 8529. Categorized in ㅇ Therefore, the goods in question are considered ‘parts of other monitors’ and are classified under HSK No. 8529.90-9990 in accordance with General Rules No. 1 and No. 6 on the interpretation of the Tariff Schedule.
1407 | 8541 | LED SMD4pin 5050sizeSTHO80001PN 37100091 LED RGB INT 1WIRE CNTRL 4 PIN 5050 | ㅇ Overview of goods -RED, Green, Blue LED Chip and ZENER DIODE on the PCB substrate, and the goods formed an external electrode ㅇ Form and components of goods <Application goods> - Component 1) Red, Green, Blue LED Chip: A device that emits red, green, blue wavelengths 2) ZENER DIODE: A diode with a role to adjust a stable current value when current applicants 3) AU-Wire: A device that delivers current by connecting chip and PCB Land 4) PCB Land: A plate where LED elements are mounted 5) Epoxy Resin: A material that protects the inside and outside of the LED | ㅇ Note 8 to Chapter 85 of the Tariff Schedule states, “In classifying goods specified in this Note, except in the case of heading 8523, heading 8541 or 8542 shall be interpreted as including the goods in question, especially in view of their function. It takes precedence over any other item in the table.” ㅇ Tariff Schedule No. 8541 classifies “diodes, transistors and similar semiconductor devices, photosensitive semiconductor devices (including photovoltaic cells, whether or not assembled in a module or composed of a panel), light-emitting diodes, and mounted piezoelectric crystal elements.” - In the commentary for the same issue, “A light-emitting diode is a device that converts electrical energy into visible light, infrared light, and ultraviolet light. “They are used to display or convey data in control devices.” ㅇ Therefore, this application product is a product in which red, green, blue led chips and Zener diodes are mounted on a PCB board, wire bonded, and packed with epoxy resin to form external electrodes. It is a light-emitting diode that changes electrical energy into light. Classified in HSK 8541.40-2090 in accordance with the provisions of General Rules Nos. 1 and 6 on the interpretation of tariff schedules.
1408 | 8536 | shunt ring 55937100 02SQSKGI2AK | ㅇ Overview -11mm × 10.6mm × 7.9mm synthetic resin material cylindrical housing combined with a conductor terminal made of stainless steel material -If the inflator*and skip connector combined with the airbags of the car and the electrical signal of the squeeze connector when connecting to the ground (shunt) to prevent airbag explosion due to external factors such as static electricity and to connect to ground after connectionDiscovering airbag development signals detected by sensors to inflators *Inflator, ** Squib Connector: A part of a car that delivers an electric signal detecting it when a vehicle collision and performs airbag development and seat belt operation. (Application goods) ㅇ Components and functions -Terminal: Stainless steel (SUS) -Housing: Glass-Filled PBT -The rated voltage: less than 250V -The rated current: 3A or less | ㅇ Tariff Schedule No. 8536 refers to “equipment for switching, protecting and connecting electric circuits [e.g. switches, relays, fuses, surge suppressors, plugs, sockets, lamp holders and other connectors and connections] (voltage is 1,000 volts) (limited to the following)”, and subheading 8536.90 further classifies “other equipment.” ㅇ According to the product description and data submitted by the applicant, this product is a part of a connector that uses a voltage of 250V or less, and its main function is to dissipate abnormal currents such as static electricity to prevent the explosion of the airbag that may occur when connecting the inflator and squib connector. To divert to ground. ㅇ Therefore, this product is considered to be an electrical device for other connections using a voltage of 1,000 V or less and is classified under No. 8536.90-9090 in accordance with General Rules No. 1 and 6 on the interpretation of the Tariff Schedule.
1409 | 8504 | DIGITAL IGBT GATE DRIVER | ㅇ Overview of goods -The device that converts the switching optical signal delivered from an inverter controller for induction electric vehicle into an electrical signal and outputs it to an IGBT (inverter), and converts the signal to an inverter controller when detecting low voltage/overcurrent of the inner power source ㅇ Form and components of goods -Main components ① Digital Signal Processor (M4A5-192/96-12VNI (Lattice)): Digital Igbt Gate Driver's CPU ② DC/DC Converter: Insulated power supply for supplying stable power in the circuit ③ Optical Receiver (HFBR-2531ETZ (AVAGO)): A device for receiving optical signals from the inverter controller ④ Optical Transmitter (HFBR-1531ETZ (AVAGO): A device for sending an optical signal with an inverter controller ⑤ DC Supply Connector (FKC 2,5/2-STF-5,08 (Phoenix): DC power supply Connector -The main function of this applicant is to convert the switching optical signal delivered from the inverter controller into an electrical signal and output it to IGBT (inverter), and when the low voltage/over -current detection of the inner power source, the signal is converted to the inverter controller. | ㅇ Tariff Schedule No. 8504 classifies “transformers, stationary converters (e.g. rectifiers) and inductors”; - In the commentary to this issue, “(Ⅱ) Equipment of the stationary converter group is used to convert electrical energy for more useful applications. They combine different types of transducers (e.g. valves) and may also combine various auxiliary devices (transformers, induction coils, resistors, command regulators, etc.). Their operating principle is based on the transformation elements acting alternately as conductors and insulators. These devices do not affect classification in this group due to the fact that they sometimes incorporate auxiliary circuits to adjust the voltage of the discharged current, nor do they affect classification in this group due to the fact that they are sometimes referred to as voltage regulators or current regulators. He explains, “It does not,” and exemplifies “an inverter that converts direct current to alternating current.” ㅇ This application product is mounted on the induction motor inverter of a railway vehicle and converts the switching optical signal transmitted from the inverter controller into an electric signal and outputs it to the IGBT (inverter). When low voltage/overcurrent of the internal power is detected, the signal is converted to the inverter controller. Since it is a part of an inverter, it is appropriate to classify it in No. 8504.90-9000 in accordance with the provisions of General Rules No. 1 and No. 6 on the interpretation of the tariff table.
1410 | 8528 | Changes Customs Customs Customs Service No. 202042 8529909642 after the change | Lavish | ㅇ Overview of the product - Motherboard used exclusively for 7 and 10 inch LCD TVs ㅇ Shape of product and function of each component 1) Main Chipset: It has a built-in main CPU and a demodulator that demodulates TV signals, receives digital TV signals (ATSC), demodulates video and audio data, and outputs them as MPEG-TS signals. 2) DC/DC Converter: Generates power used internally 3) SPI Flash: Stores internal programs that implement functions 4) TV Tuner: Processes externally input terrestrial digital TV broadcasting signals into signals that can be demodulated internally (IF frequency). 5) FM Tuner: Demodulates externally input FM radio signals into audio. 6) Buzzer: Outputs internal status as sound 7) Power On Reset: Generates a signal for the system to operate stably when power is turned on.
1411 | 8539 | Intuitive LED Lamp T8 LED Tube 21W ZLT211 | ㅇ LED lamps in the form of fluorescent lamps consisting of base, LED Module, Heat Sink, etc. (DC voltage supply converter external) -Main specifications: 21W, DC 38V, 0.57A -Do -Yong: Used and used in ceiling -type lighting organizations such as schools and offices ㅇ Main components and functions ㅇ Application goods | ㅇ Tariff Schedule No. 8539 stipulates “filament lamps or discharge lamps (including sealed beam lamp units and ultraviolet lamps or infrared lamps), arc lamps, and light-emitting diode (LED) lamps.” - In the commentary of the same issue, “A light bulb composed of a container made of glass or quartz of various shapes contains the necessary elements to convert electrical energy into light rays (including infrared rays and ultraviolet rays). This heading includes all lamps, whether or not specially designed for a special purpose (including portable discharge lamps). This heading includes filament lamps, gas-injection discharge lamps, vapor-injection discharge lamps, arc lamps and light-emitting diode (LED) lamps.” In “(F) group of light-emitting diode (LED) lamps,” “tubular ( Explains the example of “a lamp” (of a straight pipe or a curved pipe) ㅇ This product is a straight-type LED lamp with a base using a light-emitting diode (LED) as a light source, and is classified as a “light-emitting diode (LED) lamp.” Therefore, in accordance with General Rules No. 1 and 6 on the interpretation of tariff rates, No. 8539.50-0000 Classified under
1412 | 8504 | SMART CHARGER BAUBQC5 PRCHNA | AC power is input and converted into a DC power supply, and 4 USB A type ports (Quick charge support) and 1 USB C type port (Power Delivery) -USB A Type Port: Quick Charge 3.0 technology is applied to smartphones, laptops, and tablets that support QC3.0 and QC2.0 (general charges when non -supported devices are connected) -USB Type Port: Laptop charging (power supply) such as Apple MacBook and Chromebook using Power Delivery 2.0 -Components: Charger body, power cable, USB C type cable, mounting parts -Product specifications 1) input: AC220V 60Hz 1.8A 2) Output: Power 80W (MAX) -Type-A (4 Port): 5V 3A / 9V 3A / 12V 3A / 20V 3.5A -Type-C (1 Port): 5V 3A / 9V 3A / 12V 3A / 20V 3A / 18V 3A / 20V -Size: 110 × 98 × 20mm | - In Tariff Schedule No. 8504, “transformers, stationary converters (e.g. rectifiers) and inductors” are classified, and in subheading 8504.40, “stationary converters” are further classified. - In the commentary of the same issue, “(Ⅱ) Electrical static converter_ This group of devices is used to convert electrical energy for more useful applications. They combine different types of changing devices (e.g. valves) and may also combine various auxiliary devices (transformers, induction coils, resistors, command regulators, etc.). Their operating principle is based on the transformation elements acting alternately as conductors and insulators... This group includes: (A) Rectifier: “Converts alternating current (single phase or polyphase) to direct current with a change in voltage.” - This product receives AC power and converts it to DC power, and is a charger for smart devices such as smartphones, laptops, tablets, etc., and laptops. Therefore, it is applicable to automatic data processing machines and their unit devices and telecommunication devices, so general rules regarding the interpretation of the tariff table Classified in subparagraph 8504.40-3010 in accordance with the provisions of subparagraphs 1 and 6.
1413 | 8529 | CAMERA MODULE SMA320F8M FF VIETNAM | The camera module for a mobile phone that converts the image (optical signal) taken by LENS, Image Sensor, IR Filter, VCM, PCB, etc. into an electrical signal and transmits to AP Chip in the mobile phone. -EP chip of mobile phones (visualized circuits) and storage devices - Component ① LENS: A item that enlarges or reduces the award to make an optical award ② IMAGE SENSOR: A device that changes the subject information into light energy and transforms it into an electrical signal ③ IR (Infrared Ray) Filter, Holder: Block infrared and combined with the lens to fix the module ④ VCM (VOICE COIL MOTOR): Lens location adjustment with magnetic force ⑤ RFPCB: A substrate for connecting parts such as an image sensor that constitutes the item and a connector, etc. | - Note 2 to Part 16 of the Tariff Schedule “B. Other parts that are dedicated to or mainly used in a specific machine or several types of machines classified under the same heading are heading 8409, 8431, 8448, 8466, or 8473, depending on the heading to which the machine belongs or in some cases. ·Classified as No. 8503, No. 8522, No. 8529, and No. 8538.” Tariff Schedule No. 8529 stipulates “parts (limited to those dedicated to or mainly used in goods listed in Nos. 8525 to 8528).” - Tariff No. 8525 stipulates “transmitting devices for radio broadcasting or television (whether or not equipped with a receiving device, audio recording device, or playback device) and television cameras, digital cameras, and video camera recorders.” - In the explanatory note of the same issue, “(B) Television cameras, digital cameras, video camera recorders_ This group includes the following articles that capture images and convert them into electrical signals: Includes... (2) Saving to a camera in the form of still images or moving images (digital cameras and video cameras)... In the case of digital cameras and video camera recorders, the images are “Record to internal storage device or media.” - This product is similar to a digital camera in its composition* and operating principle** of a mobile phone camera and uses the AP Chip (built-in circuit to visualize images) and storage device of the mobile phone, so it is reasonable to classify it as a digital camera. , Although it is an item without a visualization circuit (ISP or DSP), it has components that can perform essential functions for camera operation, so it can be viewed as a part of the camera. * Lens, image sensor, circuit for visualizing images (DSP or ISP), memory, LCD screen, etc. ** Check the target on the LCD screen → Acquire video through the camera module → Save the video in the phone’s memory → Check the video on the LCD screen - Therefore, this product is considered to be a camera module used in mobile phones and a part of a digital camera, and is classified under No. 8529.90-9910 in accordance with General Rules No. 1 and No. 6 on the interpretation of the tariff schedule.
1414 | 8529 | CAMERA MODULE BSMG318HZ3M VIETNAM | The camera module for a mobile phone that converts the image (optical signal) taken by LENS, Image Sensor, IR Filter, VCM, PCB, etc. into an electrical signal and transmits to AP Chip in the mobile phone. -EP chip of mobile phones (visualized circuits) and storage devices - Component ① LENS: A item that enlarges or reduces the award to make an optical award ② IMAGE SENSOR: A device that changes the subject information into light energy and transforms it into an electrical signal ③ IR (Infrared Ray) Filter, Holder: Block infrared and combined with the lens to fix the module ④ VCM (VOICE COIL MOTOR): Lens location adjustment with magnetic force ⑤ RFPCB: A substrate for connecting parts such as an image sensor that constitutes the item and a connector, etc. | - Note 2 to Part 16 of the Tariff Schedule “B. Other parts that are dedicated to or mainly used in a specific machine or several types of machines classified under the same heading are heading 8409, 8431, 8448, 8466, or 8473, depending on the heading to which the machine belongs or in some cases. ·Classified as No. 8503, No. 8522, No. 8529, and No. 8538.” Tariff Schedule No. 8529 stipulates “parts (limited to those dedicated to or mainly used in goods listed in Nos. 8525 to 8528).” - Tariff No. 8525 stipulates “transmitting devices for radio broadcasting or television (whether or not equipped with a receiving device, audio recording device, or playback device) and television cameras, digital cameras, and video camera recorders.” - In the explanatory note of the same issue, “(B) Television cameras, digital cameras, video camera recorders_ This group includes the following articles that capture images and convert them into electrical signals: Includes... (2) Saving to a camera in the form of still images or moving images (digital cameras and video cameras)... In the case of digital cameras and video camera recorders, the images are “Record to internal storage device or media.” - This product is similar to a digital camera in its composition* and operating principle** of a mobile phone camera and uses the AP Chip (built-in circuit to visualize images) and storage device of the mobile phone, so it is reasonable to classify it as a digital camera. , Although it is an item without a visualization circuit (ISP or DSP), it has components that can perform essential functions for camera operation, so it can be viewed as a part of the camera. * Lens, image sensor, circuit for visualizing images (DSP or ISP), memory, LCD screen, etc. ** Check the target on the LCD screen → Acquire video through the camera module → Save the video in the phone’s memory → Check the video on the LCD screen - Therefore, this product is considered to be a camera module used in mobile phones and a part of a digital camera, and is classified under No. 8529.90-9910 in accordance with General Rules No. 1 and No. 6 on the interpretation of the tariff schedule.
1415 | 8529 | CAMERA MODULE SMT5362M VIETNAM | The camera module for a mobile phone that converts the image (optical signal) taken by LENS, Image Sensor, IR Filter, VCM, PCB, etc. into an electrical signal and transmits to AP Chip in the mobile phone. -EP chip of mobile phones (visualized circuits) and storage devices - Component ① LENS: A item that enlarges or reduces the award to make an optical award ② IMAGE SENSOR: A device that changes the subject information into light energy and transforms it into an electrical signal ③ IR (Infrared Ray) Filter, Holder: Block infrared and combined with the lens to fix the module ④ VCM (VOICE COIL MOTOR): Lens location adjustment with magnetic force ⑤ RFPCB: A substrate for connecting parts such as an image sensor that constitutes the item and a connector, etc. | - Note 2 to Part 16 of the Tariff Schedule “B. Other parts that are dedicated to or mainly used in a specific machine or several types of machines classified under the same heading are heading 8409, 8431, 8448, 8466, or 8473, depending on the heading to which the machine belongs or in some cases. ·Classified as No. 8503, No. 8522, No. 8529, and No. 8538.” Tariff Schedule No. 8529 stipulates “parts (limited to those dedicated to or mainly used in goods listed in Nos. 8525 to 8528).” - Tariff No. 8525 stipulates “transmitting devices for radio broadcasting or television (whether or not equipped with a receiving device, audio recording device, or playback device) and television cameras, digital cameras, and video camera recorders.” - In the explanatory note of the same issue, “(B) Television cameras, digital cameras, video camera recorders_ This group includes the following articles that capture images and convert them into electrical signals: Includes... (2) Saving to a camera in the form of still images or moving images (digital cameras and video cameras)... In the case of digital cameras and video camera recorders, the images are “Record to internal storage device or media.” - This product is similar to a digital camera in its composition* and operating principle** of a mobile phone camera and uses the AP Chip (built-in circuit to visualize images) and storage device of the mobile phone, so it is reasonable to classify it as a digital camera. , Although it is an item without a visualization circuit (ISP or DSP), it has components that can perform essential functions for camera operation, so it can be viewed as a part of the camera. * Lens, image sensor, circuit for visualizing images (DSP or ISP), memory, LCD screen, etc. ** Check the target on the LCD screen → Acquire video through the camera module → Save the video in the phone’s memory → Check the video on the LCD screen - Therefore, this product is considered to be a camera module used in mobile phones and a part of a digital camera, and is classified under No. 8529.90-9910 in accordance with General Rules No. 1 and No. 6 on the interpretation of the tariff schedule.
1416 | 8529 | CAMERA MODULE SMJ105FVGA VIETNAM | The camera module for a mobile phone that converts the image (optical signal) taken by LENS, Image Sensor, IR Filter, VCM, PCB, etc. into an electrical signal and transmits to AP Chip in the mobile phone. -EP chip of mobile phones (visualized circuits) and storage devices - Component ① LENS: A item that enlarges or reduces the award to make an optical award ② IMAGE SENSOR: A device that changes the subject information into light energy and transforms it into an electrical signal ③ IR (Infrared Ray) Filter, Holder: Block infrared and combined with the lens to fix the module ④ VCM (VOICE COIL MOTOR): Lens location adjustment with magnetic force ⑤ RFPCB: A substrate for connecting parts such as an image sensor that constitutes the item and a connector, etc. | - Note 2 to Part 16 of the Tariff Schedule “B. Other parts that are dedicated to or mainly used in a specific machine or several types of machines classified under the same heading are heading 8409, 8431, 8448, 8466, or 8473, depending on the heading to which the machine belongs or in some cases. ·Classified as No. 8503, No. 8522, No. 8529, and No. 8538.” Tariff Schedule No. 8529 stipulates “parts (limited to those dedicated to or mainly used in goods listed in Nos. 8525 to 8528).” - Tariff No. 8525 stipulates “transmitting devices for radio broadcasting or television (whether or not equipped with a receiving device, audio recording device, or playback device) and television cameras, digital cameras, and video camera recorders.” - In the explanatory note of the same issue, “(B) Television cameras, digital cameras, video camera recorders_ This group includes the following articles that capture images and convert them into electrical signals: Includes... (2) Saving to a camera in the form of still images or moving images (digital cameras and video cameras)... In the case of digital cameras and video camera recorders, the images are “Record to internal storage device or media.” - This product is similar to a digital camera in its composition* and operating principle** of a mobile phone camera and uses the AP Chip (built-in circuit to visualize images) and storage device of the mobile phone, so it is reasonable to classify it as a digital camera. , Although it is an item without a visualization circuit (ISP or DSP), it has components that can perform essential functions for camera operation, so it can be viewed as a part of the camera. * Lens, image sensor, circuit for visualizing images (DSP or ISP), memory, LCD screen, etc. ** Check the target on the LCD screen → Acquire video through the camera module → Save the video in the phone’s memory → Check the video on the LCD screen - Therefore, this product is considered to be a camera module used in mobile phones and a part of a digital camera, and is classified under No. 8529.90-9910 in accordance with General Rules No. 1 and No. 6 on the interpretation of the tariff schedule.
1417 | 8529 | CAMERA MODULE SMJ730F13M VIETNAM | The camera module for a mobile phone that converts the image (optical signal) taken by LENS, Image Sensor, IR Filter, VCM, PCB, etc. into an electrical signal and transmits to AP Chip in the mobile phone. -EP chip of mobile phones (visualized circuits) and storage devices - Component ① LENS: A item that enlarges or reduces the award to make an optical award ② IMAGE SENSOR: A device that changes the subject information into light energy and transforms it into an electrical signal ③ IR (Infrared Ray) Filter, Holder: Block infrared and combined with the lens to fix the module ④ VCM (VOICE COIL MOTOR): Lens location adjustment with magnetic force ⑤ RFPCB: A substrate for connecting parts such as an image sensor that constitutes the item and a connector, etc. | - Note 2 to Part 16 of the Tariff Schedule “B. Other parts that are dedicated to or mainly used in a specific machine or several types of machines classified under the same heading are heading 8409, 8431, 8448, 8466, or 8473, depending on the heading to which the machine belongs or in some cases. ·Classified as No. 8503, No. 8522, No. 8529, and No. 8538.” Tariff Schedule No. 8529 stipulates “parts (limited to those dedicated to or mainly used in goods listed in Nos. 8525 to 8528).” - Tariff No. 8525 stipulates “transmitting devices for radio broadcasting or television (whether or not equipped with a receiving device, audio recording device, or playback device) and television cameras, digital cameras, and video camera recorders.” - In the explanatory note of the same issue, “(B) Television cameras, digital cameras, video camera recorders_ This group includes the following articles that capture images and convert them into electrical signals: Includes... (2) Saving to a camera in the form of still images or moving images (digital cameras and video cameras)... In the case of digital cameras and video camera recorders, the images are “Record to internal storage device or media.” - This product is similar to a digital camera in its composition* and operating principle** of a mobile phone camera and uses the AP Chip (built-in circuit to visualize images) and storage device of the mobile phone, so it is reasonable to classify it as a digital camera. , Although it is an item without a visualization circuit (ISP or DSP), it has components that can perform essential functions for camera operation, so it can be viewed as a part of the camera. * Lens, image sensor, circuit for visualizing images (DSP or ISP), memory, LCD screen, etc. ** Check the target on the LCD screen → Acquire video through the camera module → Save the video in the phone’s memory → Check the video on the LCD screen - Therefore, this product is considered to be a camera module used in mobile phones and a part of a digital camera, and is classified under No. 8529.90-9910 in accordance with General Rules No. 1 and No. 6 on the interpretation of the tariff schedule.
1418 | 8516 | TANK HEATER ASSY DB4000ATISLSJ AC220V 1250W | ㅇ Overview -129.9mm × 36.5mm × 28.4mm resistor for heat transfer -Using voltage 220V, resistance 36.87 ~ 40.75Ω -Used to heat the water in the hot water tank as a part of the bidet. -Combine a connector terminal and bracket to a copper tube with an iron chromium* and an insulator for heating, and is presented in the form in which the wire is attached. * Iron Chrome Line: A heating element made of iron and chrome alloys and used as a typical high temperature heating element with nichel and chrome alloys of nickel and chrome.The corrosion resistance is lower than that of the nibrombine, but the highest usage temperature (about 1,250 ℃) is high, so it is mainly used for SHITH HEATER (Application goods) ㅇ Components and functions ① SHITH TUBE: Copper material, Heading Wire and POWDER, etc. ② Heading Wire: 1 type iron chromium wire (FCHW-1) material, heating element ③ COLD PIN: Stainless steel material, connector terminal connection with the heating wire inside the sheath tube ④ POWDER: Magnesium oxide material, insulator filled with SHEatch tube ⑤ SEALANT: A stopper to prevent the filled power from leaking ⑥ Connector Terminal: Stainless steel material, wire connection ⑦ Ceramic busing: Ceramic material, coli and Heater bracket insulation ⑧ Heater bracket: Used for the use of brass material, sheath tube fixing and bidet component | ㅇ In Part 16, Note 2, Subparagraph a, “Any specific heading of Chapter 84 or 85 (No. 8409, 8431, 8448, 8466, 8473, 8487, 8503, It stipulates, “Parts that are goods included in headings 8522, 8529, 8538, and 8548 are excluded, respectively, and are classified under the corresponding heading.” ㅇ Tariff Schedule No. 8516 classifies “electrical instant/storage water heaters and immersion heaters, heating devices, soil heaters, electric heating devices, hand dryers, electric irons, other household electric heating devices, and electric heating resistors.” , subheading 8516.80 subcategories “resistors for electric heating,” - The commentary for the same issue states, “If it is designed for the sole purpose of heating water or for home use, it is classified in this heading. ... Resistors for heat transfer are composed of rods, plates, etc. made of special materials that generate high temperatures when current flows, or wires of a certain length. A variety of materials (special alloys, silicon carbide-based composites, etc.) are used for this material. ... In order to be classified in this heading, it must be cut to a certain length or size to be suitable for use. ... Resistors are classified in this heading even if they are dedicated to a specific device. However, if it is assembled with parts other than simple insulators and electrical connections, it is classified as a part of the device.” ㅇ This product is made by cutting iron-chromium wire, a special alloy that generates high temperature when current flows, to a certain length and combining it with an insulator made of magnesium oxide and an electrical connection part made of brass, so it is included in the heat transfer resistor specified in the above item. . ㅇ Therefore, this product is considered a “resistor for electric heating” and is classified under No. 8516.80-0000 in accordance with General Rules No. 1 and No. 6 on the interpretation of the Tariff Schedule.
1419 | 8529 | CAMERA MODULE SMJ260G5M VIETNAM | The camera module for a mobile phone that converts the image (optical signal) taken by LENS, Image Sensor, IR Filter, VCM, PCB, etc. into an electrical signal and transmits to AP Chip in the mobile phone. -EP chip of mobile phones (visualized circuits) and storage devices - Component ① LENS: A item that enlarges or reduces the award to make an optical award ② IMAGE SENSOR: A device that changes the subject information into light energy and transforms it into an electrical signal ③ IR (Infrared Ray) Filter, Holder: Block infrared and combined with the lens to fix the module ④ VCM (VOICE COIL MOTOR): Lens location adjustment with magnetic force ⑤ RFPCB: A substrate for connecting parts such as an image sensor that constitutes the item and a connector, etc. | - Note 2 to Part 16 of the Tariff Schedule “B. Other parts that are dedicated to or mainly used in a specific machine or several types of machines classified under the same heading are heading 8409, 8431, 8448, 8466, or 8473, depending on the heading to which the machine belongs or in some cases. ·Classified as No. 8503, No. 8522, No. 8529, and No. 8538.” Tariff Schedule No. 8529 stipulates “parts (limited to those dedicated to or mainly used in goods listed in Nos. 8525 to 8528).” - Tariff No. 8525 stipulates “transmitting devices for radio broadcasting or television (whether or not equipped with a receiving device, audio recording device, or playback device) and television cameras, digital cameras, and video camera recorders.” - In the explanatory note of the same issue, “(B) Television cameras, digital cameras, video camera recorders_ This group includes the following articles that capture images and convert them into electrical signals: Includes... (2) Saving to a camera in the form of still images or moving images (digital cameras and video cameras)... In the case of digital cameras and video camera recorders, the images are “Record to internal storage device or media.” - This product is similar to a digital camera in its composition* and operating principle** of a mobile phone camera and uses the AP Chip (built-in circuit to visualize images) and storage device of the mobile phone, so it is reasonable to classify it as a digital camera. , Although it is an item without a visualization circuit (ISP or DSP), it has components that can perform essential functions for camera operation, so it can be viewed as a part of the camera. * Lens, image sensor, circuit for visualizing images (DSP or ISP), memory, LCD screen, etc. ** Check the target on the LCD screen → Acquire video through the camera module → Save the video in the phone’s memory → Check the video on the LCD screen - Therefore, this product is considered to be a camera module used in mobile phones and a part of a digital camera, and is classified under No. 8529.90-9910 in accordance with General Rules No. 1 and No. 6 on the interpretation of the tariff schedule.
1420 | 8517 | 622 LCD PANEL PM6224LB15 | ○ This item is an item used in a smartphone of a specific model. It consists of a display screen protection Window, LCD Panel, Driver IC, FPC, BLU, etc., and performs the display function and touch function of the mobile phone. ㅇ Main specifications -Screen Size: 6.217 inch -Display Resolution: 720 × 1520 (HD+) -Display color: 16.7m color (Application goods) | ㅇ In Part 16, Subparagraph 2, Item B of the Tariff Schedule, “Other parts that are dedicated to or mainly used in a specific machine or several types of machines classified under the same heading (including machines in heading 8479 or 8543) are not included in the list of parts to which the machine belongs. They are classified into Nos. 8409, 8431, 8448, 8466, 8473, 8503, 8522, 8529, and 8538 depending on the case. However, it is stipulated that “parts commonly used mainly in goods falling under headings 8517 and 8525 to 8528 are classified as heading 8517.” ㅇ Tariff Schedule No. 8517 refers to “telephones (including telephones for cellular communication networks or other wireless communication networks) and other devices for transmitting or receiving voice, video, or other data (wired or wireless such as local area networks or long-distance communication networks). (Includes equipment for communication in a telecommunications network, excluding equipment for transmission and reception of headings 8443, 8525, 8527, and 8528)”, and its parts are specified in subheading 8517.70. has exist - The explanatory note for the same issue exemplifies that the group of telephones for (B) cellular communication networks or other wireless communication networks includes “(1) cellular telephones or portable telephones.” ㅇ Since this product corresponds to a display module exclusively or mainly used in a specific smartphone, it is classified under HSK8517.70-1023 in accordance with General Rules No. 1 and 6 on the Interpretation of the Tariff Schedule.
1421 | 8517 | 60 LCD PANEL PM6003XB11 | ○ This item is an LCD module used in a smartphone of a specific model. It consists of Window, LCD Panel, Driver IC, FPC, BLU, etc. for display screen protection. ㅇ Main specifications -SCREEN SIZE: 6 inches -Display Resolution: 720 × 1480 (HD+) -Display color: 16.7m color (Application goods) | ㅇ In Part 16, Subparagraph 2, Item B of the Tariff Schedule, “Other parts that are dedicated to or mainly used in a specific machine or several types of machines classified under the same heading (including machines in heading 8479 or 8543) are not included in the list of parts to which the machine belongs. They are classified into Nos. 8409, 8431, 8448, 8466, 8473, 8503, 8522, 8529, and 8538 depending on the case. However, it is stipulated that “parts commonly used mainly in goods falling under headings 8517 and 8525 to 8528 are classified as heading 8517.” ㅇ Tariff Schedule No. 8517 refers to “telephones (including telephones for cellular communication networks or other wireless communication networks) and other devices for transmitting or receiving voice, video, or other data (wired or wireless such as local area networks or long-distance communication networks). (Includes equipment for communication in a telecommunications network, excluding equipment for transmission and reception of headings 8443, 8525, 8527, and 8528)”, and its parts are specified in subheading 8517.70. has exist - The explanatory note for the same issue exemplifies that the group of telephones for (B) cellular communication networks or other wireless communication networks includes “(1) cellular telephones or portable telephones.” ㅇ Since this product corresponds to a display module exclusively or mainly used in a specific smartphone, it is classified under HSK8517.70-1023 in accordance with General Rules No. 1 and 6 on the Interpretation of the Tariff Schedule.
1422 | 8529 | 101″ TFT LCD Module GT10102BR5018 | ㅇ This item is a 10.1-inch TFT-LCD module, and is a type of LCD MODULE consisting of TFT-LCD Panel, BackLight Unit, and Driver IC. -Combined with the touch screen in the future, it can be applied to various devices such as kitchen TV, Wall Pad, and Tablet ㅇ specification -LCD size: 10.1 INCH -Resolution: 1024 × RGB × 600 (Application goods) | ㅇ In Part 16, Note 2, Item B of the Tariff Schedule, “Other parts that are dedicated to or mainly used in a specific machine or several types of machines classified under the same heading, depending on the heading to which the machine belongs or the case… No. 8529. It is stipulated that “classified as ..”, - In Tariff Schedule No. 8528, “monitors and projectors not equipped with television receivers” are classified. - In Tariff Schedule No. 8529, “parts (limited to those used exclusively or primarily for goods listed in Nos. 8525 to 8528)” are classified. ㅇ The goods in question are used in various devices such as kitchen TVs and wall pads. Although the finished product cannot be identified based on the condition of the goods alone, it can be said to be a part dedicated to or mainly used in the monitor of No. 8528 as an image display device, so it can be said to be a part of No. 8529. Categorized in ㅇ Therefore, the goods in question are considered ‘parts of other monitors’ and are classified under HSK No. 8529.90-9990 in accordance with General Rules No. 1 and No. 6 on the interpretation of the Tariff Schedule.
1423 | 8529 | 101″ TFT LCD Module YYK101CH60TSE1 | ㅇ This item is a 10.1-inch TFT-LCD module, and is a type of LCD MODULE consisting of TFT-LCD Panel, BackLight Unit, and Driver IC. -Combined with the touch screen in the future, it can be applied to various devices such as kitchen TV, Wall Pad, and Tablet ㅇ specification -LCD size: 10.1 INCH -Resolution: 1024 × 3RGB × 600 (Application goods) | ㅇ In Part 16, Note 2, Item B of the Tariff Schedule, “Other parts that are dedicated to or mainly used in a specific machine or several types of machines classified under the same heading, depending on the heading to which the machine belongs or the case… No. 8529. It is stipulated that “classified as ..”, - In Tariff Schedule No. 8528, “monitors and projectors not equipped with television receivers” are classified. - In Tariff Schedule No. 8529, “parts (limited to those used exclusively or primarily for goods listed in Nos. 8525 to 8528)” are classified. ㅇ This product is a product that can be used in various devices such as kitchen TVs and wall pads. Although the state of the product alone cannot specify the finished product, it can be said to be a part dedicated to or mainly used in the monitor of No. 8528 as a video display device. Classified in heading 8529 ㅇ Therefore, the goods in question are considered ‘parts of other monitors’ and are classified under HSK No. 8529.90-9990 in accordance with General Rules No. 1 and No. 6 on the interpretation of the Tariff Schedule.
1424 | 8529 | REAR COVER COVER BACK WITH DOOR CLOSING 108554 215 | ㅇ The items of goods This is a rectangular casino -game monitor cover case made of plastic, and it constitutes a part of the monitor, supports the monitor from the back and protects the external shock (608mm x 500mm x 50mm) -Pedquec goods image | ㅇ In Part 16, Note 2 (b) of the Tariff Schedule, “Other parts that are dedicated to or mainly used in a specific machine or several types of machines classified under the same heading (including machines in heading 8479 or 8543) shall not be subject to the heading or heading to which the machine belongs.” In some cases… No. 8529… It is stipulated that “classified as.” ㅇ Tariff No. 8529 classifies “parts (limited to those dedicated to or mainly used in goods listed in Nos. 8525 to 8528).” - According to the explanatory note for the same heading, as classified in this heading, “In accordance with the general provisions on classification of parts (see General Explanation in Part 16), this heading includes parts of the devices in the previous four items. “The scope of parts classified in this heading includes the following,” it explains, “(3) Cases and cabinets specially manufactured to accommodate appliances of headings 85.25 to 85.28… (5) Frame (chassis)”, etc. ㅇ Therefore, the applied product is the back cover case of a monitor for casino game machines, so it is classified under No. 8529.90-9990.
1425 | 8529 | REAR COVER COVER BACK WITH DOOR CLOSING 108553 215 | ㅇ The items of goods This is a rear cover case of an LCD monitor for a rectangular casino game made of plastic, constructs a part of the monitor, supports the monitor from the rear and protects it during external shock (608mm x 500mm x 50mm) -Pedquec goods image | ㅇ In Part 16, Note 2 (b) of the Tariff Schedule, “Other parts that are dedicated to or mainly used in a specific machine or several types of machines classified under the same heading (including machines in heading 8479 or 8543) shall not be subject to the heading or heading to which the machine belongs.” In some cases… No. 8529… It is stipulated that “classified as.” ㅇ Tariff No. 8529 classifies “parts (limited to those dedicated to or mainly used in goods listed in Nos. 8525 to 8528).” - According to the explanatory note for the same heading, as classified in this heading, “In accordance with the general provisions on classification of parts (see General Explanation in Part 16), this heading includes parts of the devices in the previous four items. “The scope of parts classified in this heading includes the following,” it explains, “(3) Cases and cabinets specially manufactured to accommodate appliances of headings 85.25 to 85.28… (5) Frame (chassis)”, etc. ㅇ Therefore, the applied product is the back cover case of an LCD monitor for casino game machines, so it is classified under No. 8529.90-9990.
1426 | 8529 | LCD MODULE G104X1L03 | LCD modules consisting of TFT-LCD Panel, Drive IC, Back Light Unit, etc. ㅇ specification -LCD size: 10.4 Inch -Pixel format: 1024 × 768 PIXEL -Back Light: LED -BRIGHTNESS: 350CD/M2 ㅇ Main components -TFT-LCD PANEL: A display device injected between the two glasses -Back Light Unit: A light source that allows you to see the screen on the LCD -Drive IC: driving driver circuit ※ This item is an LCD module that can display various information, not limited information. ㅇ Use of LCD module - (Manufacturing specification) Industrial Application (industrial) - (Hwaseju presentation) Industrial automation device, electric vehicle charger, HMI (Human Machine Interface), etc. | ㅇ Note 2 of Part 16 of the Tariff Schedule provides that “Parts of machinery, other than those specified in Note 1 of this Part, Note 1 of Chapter 84, and Note 1 of Chapter 85, shall be subject to the following provisions. It is stipulated that “classify according to the ㅇ Part 16 Note 2 “B. Other parts that are dedicated to or mainly used in a specific machine or in several types of machines classified under the same heading are classified in headings 8409...8529, depending on the heading to which the machine belongs or in some cases. ”, and the use of this product is for industrial use and is not limited to application to specific products. ㅇ In Tariff Schedule No. 8529, “Parts (limited to those dedicated to or mainly used in the goods listed in Nos. 8525 to 8528)_ In the Explanatory Note to the same issue, “General provisions on classification of parts (see General Explanation in Part 16) ), this heading includes parts of the equipment of the four preceding headings.” ㅇ Therefore, this product is a TFT-LCD module that displays various information such as images, and is considered as ‘parts of other monitors’ and is classified under No. 8529.90-9990 in accordance with General Rules No. 1 and 6 on the interpretation of the Tariff Schedule.
1427 | 8529 | LCD MODULE G104X1L04 | LCD modules consisting of TFT-LCD Panel, Drive IC, Back Light Unit, etc. ㅇ specification -LCD size: 10.4 Inch -Pixel format: 1024 × 768 PIXEL -Back Light: LED -BRIGHTNESS: 500CD/M2 ㅇ Main components -TFT-LCD PANEL: A display device injected between the two glasses -Back Light Unit: A light source that allows you to see the screen on the LCD -Drive IC: driving driver circuit ※ This item is an LCD module that can display various information, not limited information. ㅇ Use of LCD module - (Manufacturing specification) Industrial Application (industrial) - (Hwaseju presentation) Industrial automation device, electric vehicle charger, HMI (Human Machine Interface), etc. | ㅇ Note 2 of Part 16 of the Tariff Schedule provides that “Parts of machinery, other than those specified in Note 1 of this Part, Note 1 of Chapter 84, and Note 1 of Chapter 85, shall be subject to the following provisions. It is stipulated that “classify according to the ㅇ Part 16 Note 2 “B. Other parts that are dedicated to or mainly used in a specific machine or in several types of machines classified under the same heading are classified in headings 8409...8529, depending on the heading to which the machine belongs or in some cases. ”, and the use of this product is for industrial use and is not limited to application to specific products. ㅇ In Tariff Schedule No. 8529, “Parts (limited to those dedicated to or mainly used in the goods listed in Nos. 8525 to 8528)_ In the Explanatory Note to the same issue, “General provisions on classification of parts (see General Explanation in Part 16) ), this heading includes parts of the equipment of the four preceding headings.” ㅇ Therefore, this product is a TFT-LCD module that displays various information such as images, and is considered as ‘parts of other monitors’ and is classified under No. 8529.90-9990 in accordance with General Rules No. 1 and 6 on the interpretation of the Tariff Schedule.
1428 | 8528 | DISPLAY AUDIO for vehicle HEAD UNIT ASSY DISPLAY AUDIO 96160J7000WK Audio 20 | ㅇ The items of goods -The vehicle is mounted on the center fascia*and according to the driver's selection, audio (USB, iPod, AUX), radio (FM/AM/DAB), Bluetooth (call, audio), mobile phone mirroring function [linked by connecting mobile phones by USBNavigation **, call, voice recognition, music playback] * Control panel board between the driver and passenger seats in the center of the dashboard ** The location information (location, direction, speed) received through the GPS module embedded in this item to a mobile phone linked with the app → When the navigation linked with the app from the mobile phone is executed, the smartphone navigation screenImplementation (not equipped with map data on this item itself) ㅇ Main specifications -A region: Europe/Russia -LCD: 7 inch Color TFT -Audio: FM/AM, DAB radio, RDS, amplifier -Multimedia: USB/AUX/iPod/BT Streaming -Multural Language: 17 marked languages -Communication Technology: Bluetooth (Handsfrey, Streaming, Phone Book Integration) -Vehicle system interlocking: rear camera (steering linking), cluster interlocking (AV/BT information display) -Smartphone Mirroring: Google Android Auto, Apple Car Play Integration | ㅇ In Note 3 of Part 16 of the Tariff Schedule, “Combined machines consisting of two or more machines combined together to form one complete machine and machines designed to perform two or more auxiliary or optional functions are defined in the context as such. Unless interpreted otherwise, it is classified as a single machine composed of these elements or as a machine that performs its main function.” - In the same department’s general opinion, “Multi-function machines are generally classified according to their main function…. (syncopation)… In cases where the main function cannot be determined, it is necessary to apply General Rule No. 3 (c), unless the context otherwise provides, as provided for in Note 3 of Part 16.” ㅇ This product has various functions in the same housing, such as Bluetooth communication (No. 8517), music playback (No. 8519), GPS reception (No. 8526), ​​radio reception (No. 8527), and monitor (No. 8528). It is a complex machine that is combined together in an integrated structure to form one complete machine, and should be classified by determining its main function. - The various functions performed by this product are designed to function independently and to be used selectively according to the user's needs, so its main function cannot be limited to just one, and General Rule No. 3 (c) is applied. It must be classified as the final issue, and the monitor function corresponds to the final issue. ㅇ Tariff Schedule No. 8528 classifies “monitors not equipped with television receivers,” and “other monitors” are further classified in No. 8528.5. ㅇ Therefore, since this product is a “monitor other than that designed for use in the automatic data processing machine of No. 8471 and that can be used by direct connection,” it is subject to General Rules No. 1, No. 3 (c) and No. 6 on the interpretation of the Tariff Schedule. Classified under heading 8528.59-1090. end.
1429 | 8536 | Other electrical apparatus for making connections to or in electrical circuits U1MDPS TERMINAL | ㅇ Overview of goods -Whats that are assembled in the MDPS (Motor Driving Power Steering) Power PACK module and used for electrical connections between internal devices -Material: copper (C1100) | ㅇ In Part 16, Note 2, Item A of the Tariff Schedule, “Any specific heading of Chapter 84 or 85 (No. 8409, 8431, 8448, 8466, 8473, 8487, 8503, It stipulates, “Parts that are goods included in headings 8522, 8529, 8538, and 8548 are excluded, respectively, and are classified under the corresponding heading.” ㅇ Tariff Schedule No. 8536 provides for “equipment for switching, protecting and connecting electric circuits [e.g. switches, relays, fuses, surge suppressors, plugs, sockets, lamp holders and other connectors and connection boxes] (voltage It is classified into “connectors for optical fibers, optical fiber bundles, and cables” (limited to those with a voltage of 1,000 volts or less). - In the explanatory note for the same issue, “(Ⅲ) Equipment for connecting electric circuits,” it is explained that “This equipment is used to connect different parts of electric circuits together,” and “(B) Other connectors, terminals, “Terminal strips, etc.” are examples, and he explains, “These include small squares of insulating material with electrical connectors, terminals made of metal parts made to receive conductors, and small metal pieces designed to be attached to the ends of electrical wiring to facilitate electrical connections. “Includes parts [spade terminals, crocodile clubs, etc.].” ㅇ This product is assembled in a vehicle MDPS (motor driven power steering) power pack module and is used for electrical connection between internal devices, so it is applicable to other connection devices (voltages of 1000 volts or less), so it is subject to General Rule No. 1 on the interpretation of the tariff table. and 6, classified in subheading 8536.90-9090. end.
1430 | 8537 | Manual Temperature Control C200368120 JSMTC RKOREA | Temperature control device that manually regulates the internal temperature of the car, the intensity and direction of the wind -It is equipped with an operating button on the plastic housing, and the inner substrate is combined with MICOM ICs, Cancer, Diode, and Connectors (Voltage: 12.5V) ※ There is no temperature measurement sensor, and manually adjusted - Component ① Blower S/W: A button to control the intensity of the wind ② TEMP S/W & MAX A/C: Temperature control, maximum cooling and heating button ③ Front button: Remove the windshield moisture through the air conditioner blowing ball at the bottom of the windshield ④ REAR heating button: Rear glass heating wire works to remove moisture or castle ⑤ A/C button: button to make the wind colder ⑥ Interior and exterior buttons: button that can introduce or block external air ⑦ The top button: button that only the upper part of the wind comes out ⑧ Top and bottom button: button that causes wind to the top of the upper part ⑨ Bottom button: button that causes the wind to the bottom of the feet ⑩ bottom, front button: The wind comes out of the foot and the wind comes out under the windshield and removes moisture from the glass. -PCB component ② Expression capacitor, chip capacitor: noise filtering function, circuit protection ③ MICOM IC: Function control device ④ Resistor: LED brightness control, load management, etc. ⑤ Transistor: Signal amplification and signal control ⑥ DIODE: Circuit protection and reverse signal prevention ⑦ Connector: Power supply | - Note “2.” of Part 17 of the Tariff Schedule. The provisions on “parts” or “parts and accessories” do not apply to the following items... F. It is defined as “electrical equipment (Category 85)”. - Tariff Schedule No. 8537 provides for “boards, panels, consoles, desks, cabinets and other foundations for electrical control or distribution (limited to those equipped with two or more devices of heading 8535 or 8536, Chapter 90) “Includes devices combined with numerical control devices and excludes exchange devices of No. 8517)” - In the explanatory note of the same issue, “These are the devices mentioned in the previous two items (e.g. switches and fuses) assembled on a board, panel, console, etc., or mounted in a cabinet, desk, etc. It is said to be. … (syncopation)… Articles of this heading range from small switchboards (e.g. for lighting equipment) simply equipped with two or three switches, fuses, etc., to machine tools and rolling mills containing assemblies of several articles enumerated in the main text of this heading. “It ranges from complex control panels used in mills, power plants, wireless stations, etc.” - Therefore, this product is an air conditioning system controller that manually adjusts the internal temperature, wind strength and direction, and corresponds to other control panels with a voltage of 1,000 volts or less. Therefore, in accordance with General Rules No. 1 and 6 on the interpretation of the Tariff Schedule, No. 8537.10- Classified in No. 2090
1431 | 8528 | VIDEO WALL MONITOR HVD5521 | ㅇ Overview of goods -It connects with a PC to process the input signal in the PC's CPU, and connects various video sources outside the PC (DVD player, console game machine, USB, etc.) to output the image to the screen. -No TV receiving devices such as TV tuners are not built -Connector that can be connected to PC: HDMI, DP, DVI -The multiple monitors are connected and used as a video wall and can be used alone. ㅇ specification -LCD Technology: IPS -Resolution: Full HD (1920 x 1080) -BackLight: Direct LED -ASPECT RATIO: 16: 9 -Dimensions: 1211.4 x 682.2 x 102.0 mm -Active Screen Diagonal: 55 " | ㅇ In Tariff Schedule No. 8528, “monitors, projectors, and television reception devices without television receivers (regardless of whether they are combined with radio broadcast receivers and devices for recording or playing audio or video)” are classified. - In the explanatory note of the same issue, “(A) Monitors designed for use in automatic data processing machines of heading 8471 and capable of being directly connected” to “This group is capable of receiving signals from the central processing unit of automatic data processing machines and “It includes a monitor that provides a graphical display of data,” he explains. - “Monitors of this group are characterized by the following points. (iii) They are equipped with connectors characteristic of automatic data processing systems (e.g. RS-232C interface, DIN, D-SUB, VGA, DVI, HDMI or DP (display port) connectors).” ㅇ This product is a 55-inch LCD monitor that can receive signals from computers, etc. and reproduce images. - Equipped with DVI, HDMI, and DP, it is designed to be used in the automatic data processing machine of No. 8471 and can be used by direct connection, so it meets the terms of No. 8528.52. ㅇ Therefore, this product corresponds to a “liquid crystal monitor that is designed for use in an automatic data processing machine of No. 8471 and can be directly connected and used,” and is therefore subject to HSK No. 8528.52-1000 in accordance with General Rules No. 1 and No. 6 on the interpretation of the Tariff Schedule. Classified in (However, subheading 8528.52 terms apply after the revised HS2017 version)
1432 | 8537 | Glow Relay UnitGRU R41GTB | The device is mounted inside the Mjin Room as a device for controlling the temperature increase of the diesel engine of the diesel engine, and the voltage maped from the MCU is controlled by the signal of the preheating plug, and the preheating plug failureDetection (rated voltage 12V) -The goods combined with PCB boards, terminals, and brackets with plastic items * The purpose is to preheat the compressed air until it reaches its own ignition temperature even if the current flows to the preheating plug (car terminology) -Components: PCB Assy, Terminal, Bracket, Case | - Note “2.” of Part 17 of the Tariff Schedule. The provisions of “parts” or “parts and accessories” do not apply to the following articles (regardless of whether they are used for articles in this Part)... It is defined as “Electrical equipment (Category 85)” and “A” in Note 2 of Part 16. “Parts that are goods included in any specific heading of Chapter 84 or Chapter 85 shall be classified under the respective heading.” - Tariff Schedule No. 8537 provides for “boards, panels, consoles, desks, cabinets and other foundations for electrical control or distribution (limited to those equipped with two or more devices of heading 8535 or 8536, Chapter 90) “Includes devices combined with numerical control devices and excludes exchange devices of No. 8517)” - In the explanatory note of the same issue, “These are the devices mentioned in the previous two items (e.g. switches and fuses) assembled on a board, panel, console, etc., or mounted in a cabinet, desk, etc. It is said to be. … (syncopation)… Articles of this heading range from small switchboards (e.g. for lighting equipment) simply equipped with two or three switches, fuses, etc., to machine tools and rolling mills containing assemblies of several articles enumerated in the main text of this heading. “It ranges from complex control panels used in mills, power plants, wireless stations, etc.” - Therefore, this product corresponds to a control panel of 1,000V or less, which performs the function of controlling the amount of current flowing in the glow plug of a diesel engine, and is therefore subject to Article 8537.10 in accordance with General Rules No. 1 and 6 on the interpretation of the tariff table. -Categorized in No. 2090
1433 | 8536 | connector TcZiF plug1104800M10350558 | Item that acts as a connector role that transmits an electrical signal by mounting it on the site where the ultrasonic image diagnostic machine and the ultrasound probe cable are connected -Cloning PCB circuit substrate (PCB and terminals combine in press-fitting?) | - Tariff Schedule Chapter 90 Note “1. The following items are excluded from this chapter... Articles of No. 8536 are excluded by specifying “Connectors for optical fibers, optical fiber bundles, and cables (No. 8536).” - Tariff Schedule No. 8536 states: “Equipments for switching, protecting, and connecting electric circuits (e.g., switches, relays, fuses, surge suppressors, plugs, sockets, lamp holders and other connectors and connection devices) (voltage of 1,000 volts or less) (limited to)” is classified as - In the explanatory note for the same issue, “(Ⅲ) Equipment for connecting electric circuits_This equipment is used to connect different parts of an electric circuit together. This includes the following items: (B) Other connectors, terminals, terminal strips, etc.: These include small squares of insulating material (domino) with electrical connectors, terminals made of metal parts designed to receive conductors, and electrical connectors. “Includes small metal parts (spade terminals, crocodile clips, etc.) designed to be attached to the ends of electrical wiring to facilitate connection.” - Therefore, this product is installed at the area where the ultrasonic imaging device and the ultrasonic probe cable are connected and is classified as a “coaxial cable/printed circuit” of 1000V or less, which acts as a connector to transmit electrical signals, so it is subject to general rules regarding the interpretation of the tariff table. Classified under subparagraph 8536.69-1000 in accordance with the provisions of subparagraphs 1 and 6.
1434 | 8509 | Parts of electromechanical domestic appliances with selfcontained electric motor Nebulizer Unit PRCHNA | As a part of a dedicated ultrasonic humidifier*, the power supply, control unit, operating control unit, LED display unit, operating unit (function of making water into fine particles), and sensing parts (water in the humidifier) are connected to the main body inside the plastic agent.(Housing and Fan Motor Mije City) * Humidifiers that generate small water droplets with vibrators and spray outside through motor pan [Application goods and mounting locations] | ㅇ Part 16, Note 2, Item B of the Tariff Schedule stipulates that “Parts of a machine that are dedicated to or mainly used in a specific machine or several types of machines classified under the same heading shall be classified in the heading to which the machine belongs.” ㅇ In Note 4 of Chapter 85 of the same table, it is stipulated that “No. 8509 classifies only the following electrical appliances generally used at home,” and in subparagraph B, “Electrical appliances other than those specified in subparagraph A, their weight. It stipulates that “those weighing less than 20 kilograms.” ㅇ In Note 4 of Chapter 85 of the Tariff Schedule, it is stipulated that “Head 8509 only classifies the following electrical appliances that are generally used at home,” and in subparagraph B, “Electrical appliances other than those specified in subparagraph (a) that weigh 20 kilograms.” It stipulates “the following” ㅇ Tariff Schedule No. 8509 classifies “household electrical appliances (limited to those equipped with electric motors, excluding vacuum cleaners of Heading 8508); - In the commentary to the same issue, “This heading includes many household electrical appliances incorporating electric motors. In this subparagraph, ‘home appliance’ refers to appliances generally used at home. Depending on the type, these devices are distinguished by one or more characteristics such as overall dimensions, design, capacity, and volume. “The criterion for judging these characteristics is that the device should not be operated at a level exceeding household needs,” he explains, citing “air humidifier” as an example. ㅇ Therefore, since this product is a part of a household humidifier classified under No. 8509, it is classified under No. 8509.90-0000 in accordance with General Rules No. 1 and No. 6 on the interpretation of the Tariff Schedule.
1435 | 8517 | LTESUBANTENNA LTS117A | ㅇ Overview of goods Antena used in a modem (namr-P117LT) that plays an RF signal to amplify and convert electrical signals and electromagnetic waves to each other. -Used as an auxiliary antenna in a low frequency band (800MHz) ㅇ Application goods image | ㅇ Part 16, Note 2, Item B of the Tariff Schedule stipulates that “Other parts that are dedicated to or mainly used in a specific machine or several types of machines classified under the same heading shall be classified in the heading to which the machine belongs.” ㅇ In Tariff Schedule No. 8517, “other devices for transmitting or receiving voice, video or other data” are classified, and in subheading 8517.70, “parts” are further classified. - The explanatory note for the same issue states, “This heading includes changes in current or optical waves flowing in a wired network, or electro-magnetic waves in a wireless network, such as conversation between two points or other functions. Includes devices that transmit or receive audio, video, or other data. ” and exemplifies “(2) modem (modulator and demodulator combined)” in G) Other communication device groups. - In addition, it is explained that “in accordance with the general provisions on classification of parts (see General Explanation of Part 16), parts of devices of this heading are also classified in this heading.” ㅇ Therefore, this product is an antenna used in a remote meter reading modem (NAMR-P117LT) and is considered to be 'other parts of devices for receiving, converting, transmitting, and reproducing voice, video, or other data' and is not subject to interpretation of the tariff table. Classified under heading 8517.70-3039 in accordance with GIRs 1 and 6.
1436 | 8517 | Ltemainantenna ltm117a | ㅇ Overview of goods Antena used in a modem (namr-P117LT) that plays an RF signal to amplify and convert electrical signals and electromagnetic waves to each other. -Used in high frequency bands (800 ~ 2700MHz) ㅇ Application goods image | ㅇ Part 16, Note 2, Item B of the Tariff Schedule stipulates that “Other parts that are dedicated to or mainly used in a specific machine or several types of machines classified under the same heading shall be classified in the heading to which the machine belongs.” ㅇ In Tariff Schedule No. 8517, “other devices for transmitting or receiving voice, video or other data” are classified, and in subheading 8517.70, “parts” are further classified. - The explanatory note for the same issue states, “This heading includes changes in current or optical waves flowing in a wired network, or electro-magnetic waves in a wireless network, such as conversation between two points or other functions. Includes devices that transmit or receive audio, video, or other data. ” and exemplifies “(2) modem (modulator and demodulator combined)” in G) Other communication device groups. - In addition, it is explained that “in accordance with the general provisions on classification of parts (see General Explanation of Part 16), parts of devices of this heading are also classified in this heading.” ㅇ Therefore, this product is an antenna used in a remote meter reading modem (NAMR-P117LT) and is considered to be 'other parts of devices for receiving, converting, transmitting, and reproducing voice, video, or other data' and is not subject to interpretation of the tariff table. Classified under heading 8517.70-3039 in accordance with GIRs 1 and 6.
1437 | 8525 | Bluetooth FM Transmitter Charger Ioper Bluetooth Wireless Car Pack 6FC0400520 | ㅇ Overview of goods -The main body, remote control, AUX cable, and instruction manual are presented in the current packaging. After connecting to the car cigar jack, the FM radio frequency is set, and then the smartphone and the terminal are connected to the Bluetooth.It is a product that can be done <Body Image> <Use Image> ㅇ Main functions (main contents of current packaging) -The Bluetooth Wireless Car Pack: You can listen to the music file in the smartphone by connecting this item and a smartphone by Bluetooth. -MP3 player: You can listen to the music file of USB memory and TF memory card with stereo music through the car speaker. -Concellor Charging: Cable can be charged at the same time as music playback -Handsfrey function: Convenient call with high -performance microphone -Battery voltage confirmation: safe operation by displaying the battery voltage of the vehicle -6 mode equalizer: Various tone selection considering the driver's taste | ㅇ In Note 3 of Part 16 of the Tariff Schedule, “Combined machines consisting of two or more machines combined together to form one complete machine and machines designed to perform two or more auxiliary or optional functions are defined in the context as such. Unless interpreted otherwise, it is classified as a single machine composed of these elements or as a machine that performs its main function.” ㅇ Tariff Schedule No. 8525 classifies “transmitting devices for radio broadcasting or television (regardless of whether they are equipped with receiving devices, voice recording devices, or playback devices) and television cameras, digital cameras, and video camera recorders.” - In the explanatory note for the same issue, “(A) Transmitting equipment for radio broadcasting or television (whether or not equipped with a receiving device, voice recording device, or reproducing device): Equipment for radio broadcasting classified in this group is not connected to any line but in a space. “It transmits signals by electromagnetic waves transmitted through.” ㅇ This product is a product that has functions such as listening to music files from smartphones, USB, etc. through car speakers, and its main function is to transmit signals by electromagnetic waves transmitted through space using wireless, especially FM radio frequencies. Classified in heading 8525.50-9000 in accordance with General Rules Nos. 1, 3, B (Retail Sets) and 6 on the Interpretation of the Tariff Schedule.
1438 | 8541 | Solar Panels Solar Module 33W | ㅇ Overview -The 185mm × 170mm × 3mm solar module made by arranging 24 solar cells of 38mm × 25mm in the form of a grid -The device and cable such as frame, battery, electronic control devices (voltage regulators, transformer devices, etc.), diode, etc. are not presented. -It is used to supply 3.3W DC power by attaching to outdoor lighting, etc. (Application goods) ㅇ Components and functions -Genated glass: Solar cell protection -Fulljin material (EVA, polyethylene vinyl acetate): Enhanced glass and solar cell adhesion -The solar cell: Converted solar power into electrical energy -Dalpot (TPT, tetra polyester tetetra): Reflects the sunlight to improve efficiency | ㅇ Note 9 to Chapter 85 provides that “when classifying goods prescribed by this Note, heading 8541 or 8542 shall, except in the case of heading 8523, be construed to include such goods, especially in view of their function. It takes precedence over any other item in the table.” ㅇ Tariff No. 8541 states regarding photovoltaic cells, “This converts light directly into electrical energy without requiring an external power source. ... (i) Solar cell: This is a silicon photovoltaic cell that directly converts solar rays into electrical energy. ... The heading also includes solar cells, whether assembled into modules or made into panels. ... However, this heading excludes panels or modules fitted with elements such as those that directly supply power to electric motors or electrolyzers (even simple ones, for example, diodes to control the direction of current) (No. 8501 It is explained as “Ho).” - This product, which is not combined with a storage battery and an electronic control device and does not have any elements attached, cannot be classified in heading 8501. ㅇ Therefore, this product is considered a “solar module” consisting of a silicon photovoltaic cell that converts solar rays into electrical energy in the form of a module, and is classified under No. 8541.40-9022 in accordance with General Rules No. 1 and 6 on the interpretation of the Tariff Schedule. box.
1439 | 8543 | Other electrical machines and apparatus PLASMACLUSTER ION GENERATING UNIT FUM1000 RCHNA | -The items that are composed of sediment electrode, relative electrode, diode, transformer, and power input terminal (DC 12V), etc. ※ The ions generated are used for air cleaning such as bacteria and deodorization. -Use: For indoor air purifier installation | ㅇ Tariff Schedule No. 8543 classifies “other electrical equipment (limited to those not separately classified in this Chapter and having a unique function)”; - In the Explanatory Note to the same heading, “This heading does not fall under any other heading of this Chapter, is not particularly classified in any other heading of this Chapter, and is not excluded by application of Part XVI or the Legal Note of this Chapter. Includes all electrical equipment. In particular, the main electrical appliances classified in different classes are electrical machines in Chapter 84 and certain types of appliances in Chapter 90. Electrical equipment falling under this heading must have a unique function. The provisions of the Explanatory Note to No. 8479 regarding machinery with unique functions also apply to the equipment of this heading. Most of the appliances of this heading consist of assemblies of electric devices or parts (vacuum tubes, transformers, capacitors, chokes, resistors, etc.) operated entirely electrically. However, even electrical products with mechanical features are included in this heading if these features are auxiliary to the electrical function of the device.” ㅇ In the commentary to Tariff Schedule No. 8479, “In the application of this subparagraph, the following are considered to have ‘individual functions.’ (A) Machines (whether or not fitted with electric motors or other drives) whose functions can be performed separately or independently from any other machine or device, such as humidification or dehumidification of air. ) is a unique function because it is performed by a machine that operates independently from any other machine or device. Therefore, even if air dehumidifiers presented independently are designed and manufactured to be attached to an ozone generator, they are classified in this heading as having a unique function.” ㅇ Therefore, this product has a unique function of generating positive and negative ions using the plasma phenomenon, and corresponds to other electrical equipment not separately classified in this Chapter. Therefore, it is subject to General Rules No. 1 and 6 on the interpretation of the Tariff Schedule. Classified under No. 8543.70-9090 by
1440 | 8531 | LCD module USK1286414003A | ○ This item is a DOT MATRIX LCD module, consisting of LCD, Polarizer, FPCB, Driver IC, and backlight unit, imported to be mounted to a radio, and when mounted on a radio, battery status and capacity, volume value, time, etc.Displaying information ○ specifications DOTS;128 × 64 -Display type: fstn / positive -SCREEN SIZE: 1.3 inches -BackLight: 2pcs LED White (Application goods) (Example of information displayed in this article) | ㅇ Tariff Schedule No. 9013 stipulates ‘liquid crystal devices (excluding those constituting goods more specifically defined in other headings),’ so first review whether the goods in question are goods “more specifically defined in other headings.” Must ㅇ Tariff Schedule No. 8531 stipulates ‘electrical sound or visual signal devices (e.g. bells, sirens, display panels, burglar alarms, fire alarms)’, - In the explanatory note for the same issue, “Excluding signaling devices used for bicycles and automobiles (No. 8512) and signaling devices used for traffic control on roads, railways, etc. (No. 8530), this heading includes all signals used for signaling purposes. Includes electrical appliances. In this case, it does not matter whether sound is used to transmit the signal (bell, buzzer, horn, etc.) or visual indication (lamp, flap, illuminated numbers, etc.) is used, and it also does not matter whether it is a manual method (e.g. It does not matter whether they are door bells) or automatic (e.g. burglar alarms),” and exemplifies “(D) indicator panels and similar things.” ㅇ This product is used in walkie-talkies, etc. to provide a visual signal function by displaying information such as battery status, capacity, volume value, and time in black and white. Since it corresponds to a display panel combined with a liquid crystal device, general rules regarding the interpretation of the tariff table are established. Classified in HSK 8531.20-1000 according to headings 1 and 6
1441 | 8536 | 15654767 CAP ASSY | -The connector with 16 PINs to connect to the electrical connection terminal and PCB inside the plastic housing -The PCB board is concluded to deliver an electrical signal to the car's gateway parts. | ㅇ In Part 16, Note 2, Item (a) of the Tariff Schedule, “Any specific heading of Chapter 84 or 85 (No. 8409, 8431, 8466, 8473, 8487, 8503, or 8522) ·Parts that are goods included in (excluding Nos. 8529, 8538, and 8548) shall be classified under the respective heading.” ㅇ The terminology of Tariff Schedule No. 8536 is “equipment for switching, protecting and connecting electric circuits [e.g. switches, relays, fuses, surge suppressors, plugs, sockets, lamp holders and other connectors and connections] (voltage 1,000 volts or less) and connectors for optical fibers, optical fiber bundles, and cables.” - In the explanatory note of the same issue, “(Ⅲ) Appliances for connection to electric circuits; This device is used to connect different parts of an electrical circuit together. It explains, “This includes the following items,” and exemplifies “plugs, sockets, and other contacts.” ㅇ Since this product is a socket-type connector where the PIN on one side is connected to the PCB BOARD and the other side transmits signals to the GATEWAY, it is classified under No. 8536.69-1000 in accordance with General Rules No. 1 and 6 on the interpretation of the tariff table. . end.
1442 | 8544 | THERMOCOUPLE EXTENSION WIRE KXGVVAMSR | ㅇ Overview -Thermocouple extension was wrapped with plastic tapes with plastic tape and wrapped with plastic and plastic. -It is used as a part of a temperature measuring instrument (thermoelectric) that measures the temperature by contacting the place where the heat of industrial heaters, boilers, turbines, etc. -The fine power generated in the thermocouples is delivered to the instrument panel -The temperature measuring instrument, instrument panel, and the user are presented without attachment. (Application goods) ㅇ Components and functions -Conductor: Nickel alloy -Train: Polyvinyl chloride -This binder: polyester tape -4 ④ grounding line: tin plating interlocking line -The shielding material: al/mylar* tape * Aluminum foil and polyester film (PET FILM) are used to block external electrical interference such as electromagnetic waves. -Un use voltage: 55mv or less | ㅇ Since this product is used as a part of a temperature measuring device using a wire or cable, when examining whether it can be classified as a part in Tariff Schedule No. 9025, - In Chapter 90, Note 2, Subparagraph a, “Parts and accessories are included in any of Chapters 84, 85, 90, and 91 (excluding Headings 8487, 8548, and 9033).” In the case of goods belonging to this category, they shall be classified under their respective headings.” Therefore, the goods in this case, which fall under No. 8544 of Chapter 85, cannot be classified as parts of Chapter 90. ㅇ Tariff Schedule No. 8544 is classified as “insulated (including enamel-coated or anodized) wires and cables (including coaxial cables) and other electrically insulated conductors (regardless of whether or not they are equipped with connectors).” become, - In the explanatory note for the same issue, “This heading includes electrically insulated wires, cables, and other conductors [braids, strips, rods, etc.] used as conductors in electrical equipment or electrical equipment. ... These articles range from very thin insulated wires to thick cables of more complex shapes,” he explained, adding, “Insulated wires, cables, etc. of this heading are of the following shapes. (i) Insulated wire made of single or multi-stranded wires; (ii) Insulated wire made by twisting two or more wires together; (iii) Insulated wire made by combining two or more wires together within an ordinary insulating sheath." ㅇ Therefore, this product is a plastic insulated wire made by twisting two strands of nickel alloy wire insulated with plastic and covering it with plastic. It is a cable that transmits the electrical signal necessary for temperature measurement using a voltage of 55 mV or less, so “the connecter is Considered as “other unattached plastic insulated wires”, it is classified under heading 8544.49-2090 in accordance with General Rules No. 1 and 6 on the interpretation of the tariff schedule.
1443 | 8512 | Parts of windscreen wipers WIPER ARM BLADE ASS’Y 3390236200H | ㅇ Overview of goods -The product of the automotive Windows screen wiper system component* It is a combination of ARM and Blade. *Wiper blade, wiper arm, wiper motor, linkage -O case: secure the driver's vision by removing the rain and dust of the glass in front of the vehicle | ㅇ In Note 2 of Part 17 of the Tariff Schedule, item F stipulates that the provisions on “parts” or “parts and accessories” do not apply to “electrical equipment (Chapter 85)” goods. ㅇ In Part 16, Note 2, Item B of the Tariff Schedule, “Other parts that are dedicated to or mainly used in a specific machine or several types of machines classified under the same heading (including machines in heading 8479 or 8543) are not included in that machine.” To which it belongs... (syncopation)… Classifies.” ㅇ Tariff Schedule No. 8512 includes “electrical lighting or signaling equipment (excluding goods of heading 8539), windscreen wipers, defroster, demister (limited to bicycles or automobiles). ) ” is classified, - The explanatory note for the same heading exemplifies the goods included in this heading as “(15) Windscreen wipers: including double types driven by electric motors.” ㅇ This product is a combination of the blade and arm among the wiper blades, wiper arms, linkage, and electric motor that make up the windscreen wiper for a vehicle. Considering the components of the wiper system, it is a part of the windscreen wiper, so it is subject to interpretation of the tariff table. Classified in subheading 8512.90-0000 in accordance with GIRs 1 and 6. end.
1444 | 8544 | INSTRUMENTATION RXKFV 2SQ×6C | ㅇ Overview -Instrumination cable, which is covered with plastic by twisting six special alloys insulated with plastic -Used to deliver power and electrical signals by connecting PCs, encoders and power supply and industrial operation robots -The electrical signal transmitted is information related to the mechanical operation of the robot (location, speed, acceleration), which does not correspond to the signs, texts, sounds, and images for telecommunications. -There is no user attached to both ends of the applicant. (Application goods) ㅇ Components and functions -Conductor: Special Dong Soys -Es insulation layer: ETFE (ethylene tetra fluoro ethylene) -External coating material: PVC (Poly Vinyl chloride) -Daustage voltage: 300V | ㅇ Tariff Schedule No. 8544 is classified as “insulated (including enamel-coated or anodized) wires and cables (including coaxial cables) and other electrically insulated conductors (regardless of whether or not they are equipped with connectors).” become, - In the explanatory note for the same issue, “This heading includes electrically insulated wires, cables, and other conductors [braids, strips, rods, etc.] used as conductors in electrical equipment or electrical equipment. ... These articles range from very thin insulated wires to thick cables of more complex shapes,” he explained, adding, “Insulated wires, cables, etc. of this heading are of the following shapes. (i) Insulated wire of single or multiple strands (ii) Insulated wire made of two or more wires twisted together (iii) Insulated wire made of two or more wires combined together within an ordinary insulated sheath.” ㅇ This product is a plastic insulated wire made by twisting 6 strands of special copper alloy wire insulated with plastic and covering it with plastic. It is a cable that transmits power and electrical signals to an industrial robot using a voltage of 300V, so “the connecter must Considered as “other unattached plastic insulated wires”, it is classified under heading 8544.49-2090 in accordance with General Rules No. 1 and 6 on the interpretation of the tariff schedule.
1445 | 8544 | instrumentation cable RXKPFVSB 05SQ×5P | ㅇ Overview -Instrumentation cable with a braid and plastic covered with a five pair of wires that were twisted with two strands insulated with plastic and plastic. -Used to deliver power and electrical signals by connecting PCs, encoders and power supply and industrial operation robots -The electrical signal transmitted is information related to the mechanical operation of the robot (location, speed, acceleration), which does not correspond to the signs, texts, sounds, and images for telecommunications. -There is no user attached to both ends of the applicant. (Application goods) ㅇ Components and functions -Conductor: Special Dong Soys -Es insulation layer: ETFE (ethylene tetra fluoro ethylene) -External coating material: PVC (Poly Vinyl chloride) -Daustage voltage: 300V | ㅇ Tariff Schedule No. 8544 is classified as “insulated (including enamel-coated or anodized) wires and cables (including coaxial cables) and other electrically insulated conductors (regardless of whether or not they are equipped with connectors).” become, - In the explanatory note for the same issue, “This heading includes electrically insulated wires, cables, and other conductors [braids, strips, rods, etc.] used as conductors in electrical equipment or electrical equipment. ... These articles range from very thin insulated wires to thick cables of more complex shapes,” he explained, adding, “Insulated wires, cables, etc. of this heading are of the following shapes. (i) Insulated wire of single or multiple strands (ii) Insulated wire made of two or more wires twisted together (iii) Insulated wire made of two or more wires combined together within an ordinary insulated sheath.” ㅇ This product is an insulated wire made by twisting 2 strands of special copper alloy wire insulated with plastic and covering it with a braided layer on 5 pairs of wires and covered with plastic. It uses a voltage of 300V to provide power and electrical signals to industrial robots. Since it is a cable that transmits , it is considered “other plastic insulated wire without a connector” and is classified under No. 8544.49-2090 in accordance with General Rules No. 1 and No. 6 on the interpretation of the Tariff Schedule.
1446 | 8544 | RF CABLE CMP25G1136021515 CMP25G1136021515 | ㅇ Overview -Coaxial cable with a length of 60mm long, a diameter of 1.13 mm -It is covered with a gray fluorine resin plastic, a user is attached at one end of the cable, and the other end is presented in a state where the coating is peeled off. -I used for RF signaling within IPTV, mobile phones, AI speakers, and wireless repeaters (Application goods) ㅇ Components and functions Jacket: FEP: Fluorinated Ethylene Propylene -BRAID (Outer Conductor, Shield): Note Plating Line Insulation: FEP: Fluorinated Ethylene Propylene -Conductor: silver plating line -Notor: CMP (Coaxial Micro-PLUGS), 3mm × 3mm × 2.5mm, Incheong-dong material -Used voltage: 30V (AC) or less | ㅇ Tariff Schedule No. 8544 is classified as “insulated (including enamel-coated or anodized) wires and cables (including coaxial cables) and other electrically insulated conductors (regardless of whether or not they are equipped with connectors).” Subheading 8544.20 subheads “Coaxial cables and other coaxial conductors.” - In the explanatory note for the same issue, “This heading includes electrically insulated wires, cables and other conductors (braids, strips, bars, etc.) used as conductors in electrical equipment or electrical equipment. ... These items range from very thin insulated wires to very complex thick cables.” - Wires, cables, etc. are classified in this heading if they are cut to a certain length or if a connector (e.g. plug, socket, lug, jack, sleeve, terminal) is attached to one or both ends. ...is stipulated. ㅇ Therefore, this product is considered a “coaxial cable” with a connector attached at one end and transmits RF signals inside electronic devices, and is classified under No. 8544.20-0000 in accordance with General Rules No. 1 and 6 on the interpretation of the tariff schedule.
1447 | 8536 | TERMINAL 66899000 QSPA001TP05 | ㅇ Overview -Female terminal for transmitting power and electrical signals by combining and connecting to the end of the wire and combining it with the connector housing -Used as part of inline connector for automobiles and home appliances (Application goods) ㅇ Components and functions -Material: Phosphor Bronze -The rated voltage: less than 250V -The rated current: 3A or less | ㅇ Since this product is an electrical device for connection that transmits power and electrical signals and is a part, it must first be reviewed to see whether the part (II) provisions of Part 16 of the Tariff Schedule can be applied. - In the General Explanatory Note to Part In such cases, these various parts are classified in their respective headings, even if they are specifically designed to operate as parts of a particular machine. This applies in particular to: ... (13) Electrical equipment for switching and protecting electric circuits, electric circuits [switches, fuses], connection boxes, etc. (Nos. 8535 and 8536)”, so the goods in this case are subject to the parts provisions. Not applicable. ㅇ Tariff Schedule No. 8536 refers to “equipment for switching, protecting and connecting electric circuits [e.g. switches, relays, fuses, surge suppressors, plugs, sockets, lamp holders and other connectors and connection boxes] (voltage It is classified as “limited to 1,000 volts or less)”, - In the general article of the same issue, “This category includes the following: ... (6) Types of electrical appliances that are not generally used on their own but are designed to play a specific role as components within electrical equipment [e.g.... switches, fuses, junction boxes, etc. (No. 8535 or 8536) ...” and explains, - In the commentary of the same issue, “(B) Other connectors, terminals, terminal strips, etc.: These include small squares of insulating material equipped with electrical connectors, terminals made of metal parts made to receive conductors, and electrical strips to facilitate electrical connection. “Includes small metal parts (spade terminals, crocodile clubs, etc.) designed to be attached to the end of a wire.” ㅇ Therefore, since this product is a phosphor bronze terminal that transmits power and electrical signals using a voltage of 1,000 V or less, it is considered as other “components for connecting wires or cables” and is subject to General Rules No. 1 and 6 on the interpretation of the tariff table. Classified under heading 8536.90-9010.
1448 | 8536 | TERMINAL 68809000 QSIN81T36S | ㅇ Overview -Female terminal for delivering power and electrical signals by connecting to the printed circuit board (PCB) after pressing at the end of the wire -An connection of printed circuit boards for automobiles and home appliances (Application goods) ㅇ Components and functions -Material: Brass (brass) -The rated voltage: less than 250V -The rated current: 3A or less | ㅇ This product is an electrical device for connection that transmits the power and electrical signals of the printed circuit board (PCB) and is a part, so it must first be reviewed whether the part (II) provisions of Part 16 of the Tariff Schedule can be applied. - In the General Explanatory Note to Part In such cases, these various parts are classified in their respective headings, even if they are specifically designed to operate as parts of a particular machine. This applies in particular to: ... (13) Electrical equipment for switching and protecting electric circuits, electric circuits [switches, fuses], connection boxes, etc. (Nos. 8535 and 8536)”, so the goods in this case are subject to the parts provisions. Not applicable. ㅇ Tariff Schedule No. 8536 refers to “equipment for switching, protecting and connecting electric circuits [e.g. switches, relays, fuses, surge suppressors, plugs, sockets, lamp holders and other connectors and connection boxes] (voltage It is classified as “limited to 1,000 volts or less)”, - In the general article of the same issue, “This category includes the following: ... (6) Types of electrical appliances that are not generally used on their own but are designed to play a specific role as components within electrical equipment [e.g.... switches, fuses, junction boxes, etc. (No. 8535 or 8536) ...” and explains, - In the commentary of the same issue, “(B) Other connectors, terminals, terminal strips, etc.: These include small squares of insulating material equipped with electrical connectors, terminals made of metal parts made to receive conductors, and electrical strips to facilitate electrical connection. “Includes small metal parts (spade terminals, crocodile clubs, etc.) designed to be attached to the end of a wire.” ㅇ Therefore, since this product is a terminal made of brass that transmits power and electrical signals using a voltage of 1,000 V or less, it is considered as other “components for connecting wires or cables” and is subject to General Rules No. 1 and 6 on the interpretation of the tariff table. Classified under heading 8536.90-9010.
1449 | 8547 | Insulating fittings of ceramics CERAMIC GER150STGER150VV CERAMIC | -Arc resistance, insulation, and vacuum-confidentiality while combining ARC Chamber*by combining with Core Assy in EV-Relay mounted on hybrid cars, * ARC Chamber: In case of blocking a current in the power opening and closing device, it is effective in promoting the Soho in a room with a suitable structure to effectively appropriately make the effect of oil, compression air, and decomposition gas.The thread is called Soho Room.[Naver Knowledge Encyclopedia: Electric term dictionary] -The photo photo | ○ Note 2, item (a) of Part 16 of the Tariff Schedule stipulates that “Parts that are goods included in any specific heading of Chapter 84 or 85 shall be classified into the respective heading.” ○ Tariff Schedule No. 8547 states, “Insulating articles for electrical equipment made entirely of insulating materials (including those with a small amount of metal injected during the casting process for simple assembly, such as screw-processed sockets; excluding insulators of No. 8546) ), electrical conduits and their connectors made of non-metal (limited to those lined with insulating material)” are classified, - In the explanatory note of the same issue, “These are entirely made of electrical insulating materials, or are entirely electrical, except for those in which a small amount of metal components (screws, spiral grooved sockets, sleeves, etc.) are installed during the casting process solely for assembly purposes.” It is made of insulating material (e.g. plastic). And although these may have other functions (e.g. protection) at the same time, they are designed for electrical insulation. … “These are made of various types of insulating materials (e.g. glass, ceramics, soapstone, vulcanized rubber, plastic, resin-impregnated paper or cardboard, asbestos cement, mica).” - Regarding the goods included in this heading, “This group includes, in particular, covers, bases and other parts for switches, circuit breakers, etc.; Bases and supports for fuses; Rings and other parts for lamp holders; Winding type for resistors or coils; Strips and dominoes for connections without terminals; Shims for various bobbins and windings; “Includes the body of the spark plug.” ○ This product is made of ceramic material and constitutes the ARC CHAMBER in the EV-Relay and is an electrical insulation product with arc resistance, insulation, and vacuum tightness. Therefore, it is subject to General Rules No. 1 and 6 on the interpretation of the tariff table. Accordingly, it is classified under No. 8547.10-0000. end.
1450 | 8536 | TERMINAL 66903400 QSNACMA041TM15 | ㅇ Overview -Female terminal for transferring power by combining with connectivity housing connected to an engine control unit (ECU) or a transimission control unit (ECU) or an ECU (TCU) after pressing at the end of the wire. (Application goods) ㅇ Components and functions -Material: Copper Alloy -The rated voltage: 14V -The rated current: 5 ~ 15A or less | ㅇ This product is an electrical device for connection that transmits power and is used as a part of a connector, so it must first be reviewed whether the part (II) provisions of Part 16 of the Tariff Schedule can be applied. - In the General Explanatory Note to Part In such cases, these various parts are classified in their respective headings, even if they are specifically designed to operate as parts of a particular machine. This applies in particular to: ... (13) Electrical equipment for switching and protecting electric circuits, electric circuits [switches, fuses], connection boxes, etc. (Nos. 8535 and 8536)”, so the goods in this case are subject to the parts provisions. Not applicable. ㅇ Tariff Schedule No. 8536 refers to “equipment for switching, protecting and connecting electric circuits [e.g. switches, relays, fuses, surge suppressors, plugs, sockets, lamp holders and other connectors and connection boxes] (voltage It is classified as “limited to 1,000 volts or less)”, - In the general article of the same issue, “This category includes the following: ... (6) Types of electrical appliances that are not generally used on their own but are designed to play a specific role as components within electrical equipment [e.g.... switches, fuses, junction boxes, etc. (No. 8535 or 8536) ...” and explains, - In the commentary of the same issue, “(B) Other connectors, terminals, terminal strips, etc.: These include small squares of insulating material equipped with electrical connectors, terminals made of metal parts made to receive conductors, and electrical strips to facilitate electrical connection. “Includes small metal parts (spade terminals, crocodile clubs, etc.) designed to be attached to the end of a wire.” ㅇ Therefore, since this product is a copper alloy terminal that transmits power and electrical signals using a voltage of 1,000 V or less, it is considered as other “components for connecting wires or cables” and is subject to General Rules No. 1 and 1 on the interpretation of the tariff table. Classified under subparagraph 6 in subheading 8536.90-9010.
1451 | 8536 | TERMINAL 68803100 QSVH21TP11 | ㅇ Overview -Female terminal for transmitting power and electrical signals by combining and connecting to the end of the wire and combining it with the connector housing -Used as part of inline connector for automobiles and home appliances (Application goods) ㅇ Components and functions -Material: Phosphor Bronze -The rated voltage: less than 250V -The rated current: 10a or less | ㅇ Since this product is an electrical device for connection that transmits power and electrical signals and is a part, it must first be reviewed to see whether the part (II) provisions of Part 16 of the Tariff Schedule can be applied. - In the General Explanatory Note to Part In such cases, these various parts are classified in their respective headings, even if they are specifically designed to operate as parts of a particular machine. This applies in particular to: ... (13) Electrical equipment for switching and protecting electric circuits, electric circuits [switches, fuses], connection boxes, etc. (Nos. 8535 and 8536)”, so the goods in this case are subject to the parts provisions. Not applicable. ㅇ Tariff Schedule No. 8536 refers to “equipment for switching, protecting and connecting electric circuits [e.g. switches, relays, fuses, surge suppressors, plugs, sockets, lamp holders and other connectors and connection boxes] (voltage It is classified as “limited to 1,000 volts or less)”, - In the general article of the same issue, “This category includes the following: ... (6) Types of electrical appliances that are not generally used on their own but are designed to play a specific role as components within electrical equipment [e.g.... switches, fuses, junction boxes, etc. (No. 8535 or 8536) ...” and explains, - In the commentary of the same issue, “(B) Other connectors, terminals, terminal strips, etc.: These include small squares of insulating material equipped with electrical connectors, terminals made of metal parts made to receive conductors, and electrical strips to facilitate electrical connection. “Includes small metal parts (spade terminals, crocodile clubs, etc.) designed to be attached to the end of a wire.” ㅇ Therefore, since this product is a phosphor bronze terminal that transmits power and electrical signals using a voltage of 1,000 V or less, it is considered as other “components for connecting wires or cables” and is subject to General Rules No. 1 and 6 on the interpretation of the tariff table. Classified under heading 8536.90-9010.
1452 | 8528 | Other monitor 15 Flat Panel DisplayHL1539001 PRCHNA | A 15 -inch TFT LCD and Touch Screen, which is mounted on the ATM device, displays information through the screen and can be set and operated through the touch screen. -The back of this product has a DC, DVI, and USB port, which is converted through AD Board to a signal entered from the DVI port, output to LCD, and transmits the input signal to the TouchScean through the USB port. ㅇ Main components -Touch screen, LCD, AD Board, 5 key (power, menu settings button), etc. | ㅇ Tariff Schedule No. 8528 classifies “monitors, projectors, and television reception devices without television receivers (regardless of whether they are combined with radio broadcast receivers and devices for recording or reproducing audio or video).” - In the commentary of the same issue, “Monitors, projectors, and television sets use various technologies such as cathode ray tubes, LCDs (liquid crystal displays), DMDs (digital micromirror devices), OLEDs (organic light emitting diodes), and plasmas to display images. “Use it.” ㅇ This product is mounted on an ATM machine and displays information on the screen, and is another monitor combined with a touch panel that allows various settings and operations through the touch screen, so it is subject to Article 1 and 6 of the General Rules on the Interpretation of the Tariff Schedule. Classified under heading 8528.59-1090
1453 | 8537 | Other control panels for a voltage not exceeding 1000V HMPE REAR CONTROL C200365200 | -The plastic housing button is mounted on the outside, and the interior is a form in which LED, MICOM, a capacitor, a diode, a connector, etc. are combined on the PCB substrate.Controller controlled manually (voltage: 13.5V) -The product photos and components by components ① TEMP S/W & MAX A/C: Features to adjust the temperature, maximum cooling function ② Blower S/W: The ability to adjust the intensity of the wind ③ on/off button: button to turn on or off the windy function ④ Mode S/W: The ability to adjust the direction of the wind -Production of PCB structures and major elements in the application items ※ There is no sensor such as a temperature sensor, and manually adjusted ① Expression capacitor, chip capacitor: noise filtering function, circuit protection ② MICOM IC: Function control device ③ Resistor: LED brightness control, load management, etc. ④ Transistor: Signal amplification and signal control ⑤ DIODE: Circuit protection and reverse signal prevention ⑥ Connector: power supply | ○ In Part 17, Note 2, subparagraph (f) of the Tariff Schedule, “Electrical equipment (Category 85)” is stipulated to be excluded from ‘parts’ or ‘parts and accessories’ of this Part, and in Part 16, Note 2, Subparagraph a, “Chapter 85” is stipulated to be excluded. “Parts that are goods included in any specific heading of Chapter 84 or 85 shall be classified under the respective heading.” ○ Tariff Schedule No. 8537 stipulates that “boards, panels, consoles, desks, cabinets and other bases for electrical control or distribution (limited to those equipped with two or more devices of Heading 8535 or 8536, devices of Chapter 90 and numerical control) (including those combined with devices, excluding exchange devices of heading 8517)”, - In the explanatory note for the same issue, “These devices are made by assembling the devices [e.g. switches and fuses] mentioned in the previous two items on a board, panel, console, etc., or mounted in a cabinet, desk, etc. … Articles of this heading range from small switchboards (e.g. for lighting equipment) simply equipped with two or three switches, fuses, etc., to complex equipment used in machine tools, rolling mills, power plants, radio stations, etc., containing assemblies of several articles listed in the main text of this heading. “It is diverse, right up to the control panel.” ○ This product is an air conditioning system controller installed in the back seat of a car to manually control the internal temperature and wind strength and direction. Since it corresponds to other control panels with a voltage of 1,000 volts or less, it is subject to General Rules No. 1 and 6 on the interpretation of the tariff table. Accordingly, it is classified under No. 8537.10-2090. end.
1454 | 8517 | CELL GPS Antenna HCELSG0157A02 | ㅇ Overview of applicable items This item is mounted on construction equipment (excavator, wheel loader, etc.) and used to transmit and receive driving information (operation time, etc.) through 3G antenna and 3G antenna ㅇ Components and functions of applicable items -3g antenna ROD: Data transmission and receiving manager -GPS antenna: Location information, etc. -GPS connection cable: Connected to the GPS input terminal of RMCU -3g connection cable: Connect to the data transmission and reception input terminal of RMCU ㅇ Application goods and mounting images | ㅇ This product is mounted on construction equipment (excavator, wheel loader, etc.) and is used to transmit and receive location information through a GPS antenna and driving information (operation time, etc.) through a 3G antenna with a communication server. ㅇ Part 16, Note 2, Item (b) of the Tariff Schedule states, “Other parts that are dedicated to or mainly used in a specific machine or several types of machines classified under the same heading (including machines in heading 8479 or 8543) are subject to They are classified into Nos. 8409, 8431, 8448, 8466, 8473, 8503, 8522, 8529, and 8538, depending on the heading or case to which they belong. However, it is stipulated that “parts commonly used mainly in goods of Nos. 8517 and 8525 to 8528 shall be classified as No. 8517.” ο Tariff Schedule No. 8517 includes “telephones (including telephones for cellular communication networks or other wireless communication networks) and other devices for transmitting or receiving voice, video, or other data (wired or wireless, such as local area networks or long-distance communication networks). Subheading 8517.62 includes “equipment for communication on telecommunication networks, excluding transmitting and receiving apparatus of headings 8443, 8525, 8527, and 8528”, and subheading 8517.62 includes “audio, video or “Devices for receiving, converting, transmitting, and reproducing external data” are subdivided. - In the commentary for the same issue, “It includes devices that transmit or receive conversations between two points or other voice, video, or other data using electro-magnetic waves through a wireless network.” These signals can be analog or digital. “Interconnected networks include telephone, telegraph, radiotelephone, radiotelegraph, and short-distance and broadband networks.” ο Therefore, since this product is an antenna commonly used to transmit and receive location information and driving information of construction equipment with a communication server, it is classified under No. 8517.70-3069 in accordance with General Rules No. 1 and No. 6 on the interpretation of the tariff table.
1455 | 8536 | connector 04SC0574B 04SC0574B | -The connector with three PINs for connecting to the electrical connection terminal and PCB inside the plastic housing -The connector mounted on the front and rear bumper is connected to a PCB substrate with a sensor and a collision prevention system mounted on the rear bumper. | ㅇ In Part 16, Note 2, Item (a) of the Tariff Schedule, “Any specific heading of Chapter 84 or 85 (No. 8409, 8431, 8466, 8473, 8487, 8503, or 8522) ·Parts that are goods included in (excluding Nos. 8529, 8538, and 8548) shall be classified under the respective heading.” ㅇ The terminology of Tariff Schedule No. 8536 is “equipment for switching, protecting and connecting electric circuits [e.g. switches, relays, fuses, surge suppressors, plugs, sockets, lamp holders and other connectors and connections] (voltage 1,000 volts or less) and connectors for optical fibers, optical fiber bundles, and cables.” - In the explanatory note of the same issue, “(Ⅲ) Appliances for connection to electric circuits; This device is used to connect different parts of an electrical circuit together. It explains, “This includes the following items,” and exemplifies “plugs, sockets, and other contacts.” ㅇ This product is a socket-type connector where the PIN on one side is connected to the PCB equipped with a sensor and the other side is connected to the anti-collision system, so it is subject to No. 8536.69-1000 in accordance with General Rules No. 1 and 6 on the interpretation of the tariff table. Classified. end.
1456 | 8536 | connector 04SC1207A 04SC1207A 04SC1207A | -The connector with three PINs for connecting to the electrical connection terminal and PCB inside the plastic housing -The connector mounted on the front and rear bumper is connected to a PCB substrate with a sensor and a collision prevention system mounted on the rear bumper. | ㅇ In Part 16, Note 2, Item (a) of the Tariff Schedule, “Any specific heading of Chapter 84 or 85 (No. 8409, 8431, 8466, 8473, 8487, 8503, or 8522) ·Parts that are goods included in (excluding Nos. 8529, 8538, and 8548) shall be classified under the respective heading.” ㅇ The terminology of Tariff Schedule No. 8536 is “equipment for switching, protecting and connecting electric circuits [e.g. switches, relays, fuses, surge suppressors, plugs, sockets, lamp holders and other connectors and connections] (voltage 1,000 volts or less) and connectors for optical fibers, optical fiber bundles, and cables.” - In the explanatory note of the same issue, “(Ⅲ) Appliances for connection to electric circuits; This device is used to connect different parts of an electrical circuit together. It explains, “This includes the following items,” and exemplifies “plugs, sockets, and other contacts.” ㅇ This product is a socket-type connector where the PIN on one side is connected to the PCB equipped with a sensor and the other side is connected to the anti-collision system, so it is subject to No. 8536.69-1000 in accordance with General Rules No. 1 and 6 on the interpretation of the tariff table. Classified. end.
1457 | 8536 | connector 04SC0915A 04SC0915A 04SC0915A | -The connector with three PINs for connecting to the electrical connection terminal and PCB inside the plastic housing -The connector mounted on the front and rear bumper is connected to a PCB substrate with a sensor and a collision prevention system mounted on the rear bumper. | ㅇ In Part 16, Note 2, Item (a) of the Tariff Schedule, “Any specific heading of Chapter 84 or 85 (No. 8409, 8431, 8466, 8473, 8487, 8503, or 8522) ·Parts that are goods included in (excluding Nos. 8529, 8538, and 8548) shall be classified under the respective heading.” ㅇ The terminology of Tariff Schedule No. 8536 is “equipment for switching, protecting and connecting electric circuits [e.g. switches, relays, fuses, surge suppressors, plugs, sockets, lamp holders and other connectors and connections] (voltage 1,000 volts or less) and connectors for optical fibers, optical fiber bundles, and cables.” - In the explanatory note of the same issue, “(Ⅲ) Appliances for connection to electric circuits; This device is used to connect different parts of an electrical circuit together. It explains, “This includes the following items,” and exemplifies “plugs, sockets, and other contacts.” ㅇ This product is a socket-type connector where the PIN on one side is connected to the PCB equipped with a sensor and the other side is connected to the anti-collision system, so it is subject to No. 8536.69-1000 in accordance with General Rules No. 1 and 6 on the interpretation of the tariff table. Classified. end.
1458 | 8529 | CAMERA MODULE SMG973 | ㅇ The items of goods -Lens, Image Sensor, IR Filter, VCM Actuator, Connector, RF PCB, etc. This is a camera module for a specific model, and the optical signal of the subject delivered through the lens is converted into an electrical signal,It functions to send to chip ㅇ Function by major components ① LENS: Imports the image of the subject to the sensor ② VCM Actuator: COIL and Magnet Electromagnetic Power. ③ IMAGE SENSOR: Change the delivered light into an electrical signal through a photoelectric conversion ④ IR Filter: Blocks light other than visible light ⑤ Connector: Electric combination of camera module and mobile phone ⑥ RF PCB: A circuit for mounting the components ⑦ IC: VCM Actuator moves the lens to focus on (Application goods) (composition map) | ㅇ In Part 16, Note 2, Item B of the Tariff Schedule, “Other parts that are dedicated to or mainly used in a specific machine or several types of machines classified under the same heading are subject to headings 8409, 8431, and 8431, as the case may be, depending on the heading to which the machine belongs. It is classified as No. 8448, 8466, 8473, 8503, 8522, 8529, and 8538.” ㅇ Tariff Schedule No. 8529 stipulates the classification of “parts (limited to those dedicated to or mainly used in goods listed in Nos. 8525 to 8528).” ㅇ This product is a camera module for mobile phones consisting of a lens, an image sensor, etc. It performs the function of converting a subject into an electrical signal through the image sensor within the device. However, it converts the electrical signal into a digital signal so that the image can be viewed directly on the LCD screen. Since there is no circuit (ISP or DSP) to visualize it, - It cannot be considered an item that performs the functions of a complete camera, but it performs an essential function in operating the camera, so it should be classified as a part of the camera. However, in order to determine the item classification (HSK 10 units) of this product, the item classification of the mobile phone camera, which is a mosquito device, must first be reviewed. ㅇ In Tariff No. 8525, “... (omitted) ... television cameras, digital cameras and video camera recorders” are classified, and in subheading 8525.80, “television cameras and digital cameras” are specifically classified, so cameras for mobile phones are classified as television cameras. When examining whether it applies to a camera, - In the commentary for No. 8525, 'television camera' is explained as "transmitting video images for viewing or remote recording from the outside of the camera," but unlike television cameras for reporting or traffic control, cell phone cameras are used for filming. It cannot be classified as a television camera because the video is transmitted to the AP chip inside the mobile phone rather than to the outside of the mobile phone. - On the other hand, a mobile phone camera has a composition [lens, image sensor, DSP (or ISP), memory and LCD screen, etc.] and operating principle [① Check the subject to be photographed on the LCD screen → ② Acquire images through the camera module → ③ Built-in mobile phone Saving the image in the memory → ④ Checking the image on the LCD screen] is similar to a digital camera, - In the commentary for No. 8525, ‘digital camera’ is defined as “storing still images or moving images on a camera... (omitted) ... In the case of digital cameras, images are stored in an internal storage device or media. )”, it is reasonable to classify cell phone cameras as digital cameras. ㅇ Therefore, since this product is a camera module designed and manufactured exclusively for a specific mobile phone, it is considered a part of a digital camera and is classified under No. 8529.90-9910 in accordance with General Rules No. 1 and 6 on the interpretation of the tariff table.
1459 | 8543 | PCS Driver PD1300 | ㅇ Overview of goods -Products (PUMP, Chiller, Scrubber, Heading Jacket, etc.) for various semiconductor processes (PUMP, Chiller, Scrubber, Heating Jacket, etc.) *Gatering: Receiving information such as operating time, temperature, operating state (on/off), hydraulic data or gas volume of connected equipment ** Tagging: Tagging of identifiers (ports index, data length, data) for received data ㅇ Main components -Main Board: Data collection of PCS equipment for each cereal port and Ethernet port, data transfer to the upper server -MCU: Receiving/application of configuration messages of the upper server -PoE+ PD module: module for supplying power to PCS drivers -16 port switch hub: Ethernet port -specific facility communication <This building image> <Connection with the connected device> | ㅇ Tariff Schedule No. 8543 is classified as ‘other electrical equipment (limited to those that are not separately classified in this Chapter and have a unique function)’. ㅇ In the Explanatory Note to the same heading, “This heading does not fall under any other heading of this Chapter, is not particularly classified in any other heading of the Classification Schedule, and is not excluded by application of Part 16 or the Legal Note of this Chapter. Includes all electrical equipment. ...omitted... Electrical equipment falling under this heading must have a unique function. “The provisions of the Explanatory Note to No. 8479 on machinery with unique functions also apply to the equipment of this heading.” ㅇ This product is another electrical device with a unique function of gathering and tagging production data from PCS equipment for semiconductor processing and transmitting it to the upper system in real time, so it is subject to General Rules No. 1 and No. 6 on the interpretation of the tariff schedule. Accordingly, it is classified under No. 8543.70-9090.
1460 | 8529 | CAMERA MODULE SMA750 | ㅇ The items of goods -Lens, Image Sensor, IR Filter, VCM Actuator, Connector, RF PCB, etc. This is a camera module for a specific model, and the optical signal of the subject delivered through the lens is converted into an electrical signal,It functions to send to chip -The it is a type of item that combines three camera modules into one ㅇ Function by major components ① LENS: Imports the image of the subject to the sensor ② VCM Actuator: COIL and Magnet Electromagnetic Power. ③ IMAGE SENSOR: Change the delivered light into an electrical signal through a photoelectric conversion ④ IR Filter: Blocks light other than visible light ⑤ Connector: Electric combination of camera module and mobile phone ⑥ RF PCB: A circuit for mounting the components ⑦ IC: VCM Actuator moves the lens to focus on (Application goods) (composition map) | ㅇ In Part 16, Note 2, Item B of the Tariff Schedule, “Other parts that are dedicated to or mainly used in a specific machine or several types of machines classified under the same heading are subject to headings 8409, 8431, and 8431, as the case may be, depending on the heading to which the machine belongs. It is classified as No. 8448, 8466, 8473, 8503, 8522, 8529, and 8538.” ㅇ Tariff Schedule No. 8529 stipulates the classification of “parts (limited to those dedicated to or mainly used in goods listed in Nos. 8525 to 8528).” ㅇ This product is a camera module for mobile phones consisting of a lens, an image sensor, etc. It performs the function of converting a subject into an electrical signal through the image sensor in the device. However, it converts the electrical signal into a digital signal and displays the image directly on the LCD screen. Since there is no circuitry (ISP or DSP) to visualize it for you to see, - It cannot be considered an item that performs the functions of a complete camera, but it performs an essential function in operating the camera, so it should be classified as a part of the camera. However, in order to determine the item classification (HSK 10 units) of this product, the item classification of the mobile phone camera, which is a mosquito device, must first be reviewed. ㅇ In Tariff No. 8525, “... (omitted) ... television cameras, digital cameras and video camera recorders” are classified, and in subheading 8525.80, “television cameras and digital cameras” are specifically classified, so cameras for mobile phones are classified as television cameras. When examining whether it applies to a camera, - In the commentary for No. 8525, 'television camera' is explained as "transmitting video images for viewing or remote recording from the outside of the camera," but unlike television cameras for reporting or traffic control, cell phone cameras are used for filming. It cannot be classified as a television camera because the video is transmitted to the AP chip inside the mobile phone rather than to the outside of the mobile phone. - On the other hand, a mobile phone camera has a composition [lens, image sensor, DSP (or ISP), memory and LCD screen, etc.] and operating principle [① Check the subject to be photographed on the LCD screen → ② Acquire images through the camera module → ③ Built-in mobile phone Saving the image in the memory → ④ Checking the image on the LCD screen] is similar to a digital camera, - In the commentary for No. 8525, ‘digital camera’ is defined as “storing still images or moving images on a camera... (omitted) ... In the case of digital cameras, images are stored in an internal storage device or media. )”, it is reasonable to classify cell phone cameras as digital cameras. ㅇ Therefore, since this product is a camera module designed and manufactured exclusively for a specific mobile phone, it is considered a part of a digital camera and is classified under No. 8529.90-9910 in accordance with General Rules No. 1 and 6 on the interpretation of the tariff table.
1461 | 8518 | ACTUATORBPS1055701 | ㅇ Overview of goods -Speakers that switch electric signals to sound -The general speaker transmits the force generated in the electric system to the diaphragm, the diaphragm generates the vibration of the air to regenerate the sound, but the application item is installed instead of the diaphragm in the basic structure such as the above -mentioned product.Recycling the sound using a medium such as a screen, panel, etc. ※ General speaker: Voice coil (vibration generation) -> Vibration plate (sound energy generation) ※ Actuator: Voice Coil (Vibration) -> Using screens and panels equipped with this product as a diaphragm ㅇ The form of goods, components and operation principles ① Tape: glue the primary vibrator (Actuator) and vibration medium (Panel, Display, etc.) ② PC body: The driving part for changing the pressure of the air is called a vibration transfer body (cone). ③ BOBBIN COIL: As an element that constitutes an electric system, ④ DAMPER: If the driving force of the speaker is generated, ③ Bobbin Coil is up and down vibration, which may cause the twisting, abnormal vibration of this device.Damper performs the function of inhibiting these twisting and abnormal vibrations, securing stable operation of this device, and preventing dust or foreign matter. ⑤ TERMINAL: The above ③ Bobbin Coil element that constitutes an electricity system, ⑤ If you send a (+), (-) electrical signal to the Terminal, an alternating signal is applied to the anode of the BOBBIN Coil, which is located in a section where the magnetic flows in the self-field, generating the driving force of the speaker. ⑥ Frame: The components of the speaker are fixed to the position, and based on this frame, other configuration items are fixed and adhesive to complete the basic structure of the speaker. ⑦ Plate: ⑧ Magnet ⑨ It is a part that constitutes its own system with U-Yoke.⑦ The magnetic flux generated in Magnet produces the self -system through this part. The basic principle of the speaker is to drive the power generated in the vertical flow of the magnetic flux and the current direction by the left -hand law of flemming.It can be seen as the most basic components that make up the driving force of the speaker. ⑧ Magnet: A part that constitutes the self -community, and a magnetic flux occurs through this part. ⑨ U-yoke: ⑧ As shown in plate, | ㅇ In Item A of General Rule 2 on the Interpretation of the Tariff Schedule, “The goods listed in each item include incomplete goods or unfinished goods if they have the essential characteristics of complete or finished goods in the state in which they are presented. It is deemed to be possible.” - This application product is a speaker without a diaphragm that generates sound by moving the panel of the device installed instead of the diaphragm using the interaction of magnetic fields created by a permanent magnet and a voice coil. - It is judged to have the essential characteristics of the finished product in the presented state in terms of its role and functionality. ㅇ Tariff No. 8518 includes “microphones and their stands, loudspeakers (whether or not mounted in an enclosure), headphones and earphones (whether or not fitted with microphones), sets consisting of a microphone and one or more loudspeakers, audible Frequency amplifier, sound amplification set” are classified, - In the commentary to this heading, “This heading includes all types of microphones, loudspeakers, headphones, earphones, and audible frequency amplifiers, whether designed for a specific purpose or not, presented separately. The function of a loudspeaker is the reverse of that of microphones. “This reproduces sound by converting electrical changes or vibrations generated from the amplifier into mechanical vibrations transmitted to the air,” he explains. - “(1) Loudspeakers of the moving iron or moving coil type (in the case of loudspeakers of the moving iron type, the armature made of soft iron) ) or a reed is placed in the magnetic field of a permanent magnet and is influenced by a current-carrying coil. The magnetic field changes according to this current, and the diaphragm fixed to the armature or reed generates air vibrations corresponding to this change. A moving coil type loudspeaker mainly consists of a coil that obtains energy by changing the current by placing it in the magnetic field of a permanent magnet or electromagnet. This coil is tightly connected to the diaphragm.〕”. ㅇ Therefore, since this application product is a loudspeaker that generates sound by moving the panel of the device installed instead of the diaphragm using the interaction of magnetic fields created by a permanent magnet and a voice coil, it is subject to General Rules No. 1 and 6 on the interpretation of the tariff table. Accordingly, it is classified under No. 8518.29-9000.
1462 | 8518 | CUHYA0080 | ㅇ Overview of goods -Wireless headphones, wireless adapters, audio cables, USB cables are packaged in a sleeve set in a shelter box <Application goods> -The device that converts electrical effects to sound effects through a Bluetooth connection with a PlayStation and PlayStation VR device and mobile device. -The voice transmission is also available through the de -out -backed microphone | ㅇ This application product is a set product for retail use in accordance with Item B of General Rule No. 3 on the Interpretation of the Tariff Schedule, and its essential characteristics lie in the main body, the headphones. ㅇ Note 3 of Part 16 of the Tariff Schedule states that “combined machines consisting of two or more machines combined together to form one complete machine and machines designed to perform two or more auxiliary or optional functions are, in context, Unless interpreted otherwise, it is classified as a single machine composed of these elements or as a machine that performs its main function.” ㅇ This application product is a complex machine that combines the headphones of No. 8518, which converts electrical signals into voice signals, and the Bluetooth function of No. 8517, which can transmit and receive voice wirelessly. - The application product is wirelessly connected to VR devices such as PlayStation, mobile phones, and mobile devices that support Bluetooth, and transmits and receives voice signals, allowing you to listen to music and make cell phone calls. - This product does not have the cell phone call control function of call answering/hanging up and redial functions and the mobile device control function, and its main function is judged to be in the headphones of No. 8518, which convert electrical signals into voice signals. ㅇ Tariff No. 8518 includes “microphones and their stands, loudspeakers (whether or not mounted in an enclosure), headphones and earphones (whether or not fitted with microphones), sets consisting of a microphone and one or more loudspeakers, audible Frequency amplifier, sound amplification set” are classified, - From the explanatory note to this heading, “This heading covers sets consisting of headphones and earphones (whether or not fitted with a microphone), a microphone and one or more loudspeakers. “He explains, - “Headphones and earphones are electroacoustic receivers used to produce low-intensity sound signals. This heading covers headphones and earphones (whether or not incorporated with a microphone) for telephone or telegraph use; A headset consisting of a special throat microphone and permanently fixed earphones (for example, used in aviation); Landline telephone handset with combined telephone microphone/speaker set (usually used by telephone operators); Includes headphones and earphones that can be inserted into radio and television receivers, voice reproduction devices, and automatic data processing devices. This heading also includes sets consisting of a microphone and one or more loudspeakers that can be assembled together. Headphones or earphones may be included in the set for personal listening. These sets are designed to be plugged into or connected to a central control system with a built-in sound amplifier. “This device is also used by participants at gatherings or conference venues,” the detailed explanation states. ㅇ Therefore, this applied product is a headphone equipped with a detachable microphone and is classified under No. 8518.30-9000 in accordance with General Rules No. 1 and No. 6 on the interpretation of the Tariff Schedule.
1463 | 8531 | Indicator panels incorporating liquid crystal devices LCD CUSTOMER DISPLAY BCD3000UKSTD | ㅇ Overview of goods -ECR (ECR), POS (Point of Sales), and computer peripherals (ECR) and computer peripherals, displaying information (price, customer number, etc.) to customers in banks or markets on the STN LCD (20 Letters × 2 Lines) -It is mounted on a low cradle made of ABS resin and can be adjusted to the screen. ㅇ Goods specifications -Display Method: Stn LCD -Display color: Blue, white (letter) -Active Area: 96 × 19.2mm/ Visual Area: 99 × 24mm -Character number: 20 (letters) × 2 (lines) -Character Type (SET): 95 Alphanumeric, 6 International -Receive buffer: 1K byte -EMULATION: ESC/POS, CD5220, UTC Standard, UTC Enhance, PD6000 -Interface: RS232/USB | - Tariff Schedule No. 8531 stipulates the classification of “electrical sound or visual signal devices (e.g. bells, sirens, display panels, burglar alarms, fire alarms).” and No. 8531.20 stipulates the classification of “liquid crystal devices or light-emitting diodes combined.” “Indicated panel” is subdivided into three categories. ㆍIn the commentary to the same issue, “This heading includes all electrical equipment used for signaling purposes. In this case, it does not matter whether sound is used to transmit the signal (bell, buzzer, horn, etc.) or visual indication (lamp, flap, illuminated numbers, etc.) is used, and it also does not matter whether it is a manual method (e.g. It does not matter whether they are door bells) or automatic (e.g. burglar alarms),” and exemplifies “(D) indicator panels and the like” as articles covered by this heading. - This product is connected to a device such as an ATM at a bank or store, and is a display panel to visually display limited information such as prices and number tags to be shown to customers on an LCD screen. It is subject to General Rules No. 1 and No. 6 on the interpretation of the tariff table. Classified under No. 8531.20-1000. end.
1464 | 8534 | Printed circuits Electronic Shelf Label Substrate EFL 38x79 Rev13ID 7001090 L230793S31 | ㅇ The items of goods -The soft PCB assembled inside the ESL (Electronic Shelf Label) -The car laminated plate (copper+polyamide+copper) is etching with the printing plate technology, and an antenna and a conductor printed on electrical connection on the insulator polyamide. · Antenna: Receive content to be displayed from the terminal device · Signal connection part: Deliver an external signal received from the antenna to ESL's drive PCB. · Circuit connection for display: It is printed on the opposite surface of the signal connection. -The photo photo | - In Note 6 of Chapter 85 of the Tariff Schedule, ‘Printed circuit’ in heading 8534 refers to conductor elements, connectors or other materials using printing plate making technology (e.g. embossing, plating, etching) or film circuit technology. It refers to a circuit made by forming printed components (e.g. inductance, resistor, capacitor) on an insulating substrate. However, it does not matter whether the relevant components are interconnected according to a predetermined pattern, and devices that can generate, rectify, modulate, or amplify electrical signals (e.g., semiconductor devices) are excluded. Printed circuits do not include circuits combining elements other than those obtained during the printing process, individual or discontinuous resistors, capacitors, or inductance. However, in some printed circuits, non-printed connection elements are attached. It stipulates that ‘thin-film circuits or thick-film circuits composed of passive and active elements obtained through the same technological process are classified under No. 8542.’ - In addition, ‘printed circuit’ is classified in Tariff Schedule No. 8534, ·HSK No. 8534.00-2000 subcategories ‘those with tape-type or lead frame-functioning circuits’. - This product is a flexible printed circuit (FPCB) assembled inside an ESL (Electronic Shelf Label). Since it is a circuit in which only the antenna in the form of a printed circuit and conductors for electrical connection are printed on polyamide, an insulating substrate, using printing plate making technology, it is not subject to the tariff rate table. Meets the definition of “printed circuit” in Note 6 to Class 85. - Therefore, since this product is a tape-type flexible printed circuit, it is classified under No. 8534.00-2000 in accordance with the provisions of General Rules No. 1 and No. 6 on the interpretation of the Tariff Schedule. end.
1465 | 8531 | Indicator panels incorporating liquid crystal devices LCD CUSTOMER DISPLAY BCD2000AUGSTD | ㅇ Overview of goods -ECR (ECR), POS (Point of Sales), and computer peripherals (ECR) and computer peripherals, displaying information (price, customer number, etc.) to customers in banks or markets on the STN LCD (30 Letters × 4 Lines) -It is mounted on a pole large holder made of ABS resin and can be adjusted at the height of the screen. ㅇ Goods specifications -Display Method: Stn LCD -Display color: Blue, white (letter) -Active Area: 118.5 × 45.5mm/ Visual Area: 127.2 × 33.9mm -Character Number: 30 (Letters) × 4 (Lines) -Character Type (SET): 95 Alphanumeric, 6 International -Receive buffer: 1K byte -EMULATION: ESC/POS, CD5220, UTC Standard, UTC Enhance, PD6000 -Interface: RS232/USB | - Tariff Schedule No. 8531 stipulates the classification of “electrical sound or visual signal devices (e.g. bells, sirens, display panels, burglar alarms, fire alarms).” and No. 8531.20 stipulates the classification of “liquid crystal devices or light-emitting diodes combined.” “Indicated panel” is subdivided into three categories. ㆍIn the commentary to the same issue, “This heading includes all electrical equipment used for signaling purposes. In this case, it does not matter whether sound is used to transmit the signal (bell, buzzer, horn, etc.) or visual indication (lamp, flap, illuminated numbers, etc.) is used, and it also does not matter whether it is a manual method (e.g. It does not matter whether they are door bells) or automatic (e.g. burglar alarms),” and exemplifies “(D) indicator panels and the like” as articles covered by this heading. - This product is connected to a device such as an ATM at a bank or store, and is a display panel to visually display limited information such as prices and number tags to be shown to customers on an LCD screen. It is subject to General Rules No. 1 and No. 6 on the interpretation of the tariff table. Classified under No. 8531.20-1000. end.
1466 | 8541 | VCSEL HVS7000004 Laser Diode | ㅇ Overview -VCSEL* Diode device that emits infrared lasers of 940 nm wavelength * VCSEL (Vertical-Cavity Surface-imitting laser): vertical cavity surface optimism laser.Side light emitting laser diodes and other vertical light emitting characteristics are excellent in quality of lasers, easy to increase output, and are suitable for high -level and low cost production -3.5mm × 3.5mm × 1.6mm ceramic package, 2 terminals (anode, cathode) -Output: 1W (Application goods) ㅇ Components and functions -BcSel Die: Gallium semiconductor chip, vertically laser -② Gold Wire: VCSEL DIE and terminal connection ③ Diffuser: Promote the laser that is released and released on the glass substrate. ④ Anode/Cathode Pad: Form forming an electrode ㅇ Manufacturing process -The MOCVD (Metalorganic Chemical Vapor Deposition) reactor grows an epitaxical layer to create a gaaS wafer and injects proton | ㅇ In Note 1 to Part 16, “The following items are excluded from this Part. ... get on. It is stipulated as “goods of Chapter 90”, so if we first examine whether this product is included in Chapter 90, - “Laser equipment” is classified in Tariff Schedule No. 9013, but in the commentary of the same issue, “(2) Laser equipment: ... Laser media (e.g. crystals, gases, liquids, chemical products) emit light from an electric energy source. When excited by reaction from another energy source, the beam oscillated inside the laser medium is continuously reflected and amplified as a coherent light beam (visible or invisible) is emitted from a partially transparent end.” This does not apply to this product that uses a semiconductor as a laser medium. - In addition, “...this heading also includes It does not include electric flash lamps used to raise the energy level, such as (No. 9002),” so this product, which is included in the category of laser diodes, cannot be classified in this heading. ㅇ In paragraph (b) of Note 9 to Chapter 85, “In the case of classifying goods prescribed by this Note, heading 8541 or 8542, except in the case of heading 8523, shall not be construed as including such goods, especially in view of their function. It takes precedence over any other heading in this table.” - Tariff No. 8541 classifies “diodes, transistors and similar semiconductor devices, photosensitive semiconductor devices, light-emitting diodes, and mounted piezoelectric crystal elements.” - In the commentary of the same issue, “Light-emitting diodes or electroluminescent diodes (especially those based on gallium arsenide or gallium phosphide) are devices that convert electrical energy into visible light, infrared rays, and ultraviolet rays. ... Laser diodes emit coherent light and are used, for example, for nuclear particle detection, altitude measurement devices, telemetry devices, and communication devices using optical fibers.” And it is explained. ㅇ Therefore, since this product is a laser diode that converts electrical energy into ultraviolet rays using a gallium arsenide (GaAs) semiconductor as a base material, it is considered a “laser device” and is considered a “laser device” in accordance with General Rules No. 1 and 6 on the interpretation of the Tariff Schedule No. 8541.40 -Categorized in No. 2010.
1467 | 8529 | LED DISPLAY H151A2 LED DISPLAY H151 H151 | ○ This item is a item consisting of LED MODULE, SUB Board (Reciving), and Power Supply. -Show Room, Conference Room, Auditoriums, Lobby, etc. -The video transmitted from the video Player is transmitted to this building after performing the function of adjusting the image according to the resolution in the scaler and the Sending Box (controller) and the conversion of video signal. -This is also available with one item, but it is usually used by connecting several. ○ Function by component -LED MODULE: A plurality of LED chips and a driving circuit for driving them are configured, expressing images in various colors depending on the signal transmitted from the sub board -Sub Board (Receiving): The ability to receive a video signal transmitted through the LED controller and transmit color and properties related to the image signal to the LED MODULE -Power Supply: AC power is entered in LED MODULE and SUB Board and converted to DC5V current and supplied to the device ○ specifications -Color depth: 13bit -REFRESH RATE: 1,920Hz or more -Bright: 1,100 nit (Application goods) (Example of displaying video by combining multiple items in this case) | ㅇ In Part 16, Note 2, Item (a) of the Tariff Schedule, “Any specific heading of Chapter 84 or 85 (No. 8409, 8431, 8448, 8466, 8473, 8487, or 8503) ㆍParts that are goods included in headings 8522, 8529, 8538, and 8548 are excluded) shall be classified in the respective headings,” so it is unclear which specific heading of Part 16 the goods in question fall under. If we review it - Considering the number of frames per second (1,920 Hz) and gray scale (13 bit) of this product, it is a product with sufficient image reproduction ability, and when actually completed by assembling several products, it is used to receive video signals and display a video. Because it is used, it cannot be classified as a “visual signal device” under No. 8531. ㅇ In Part 16, Note 2, Item B of the Tariff Schedule, “Other parts that are dedicated to or mainly used in a specific machine or several types of machines classified under the same heading are subject to the heading to which the machine belongs or, as the case may be… No. 8529… It is stipulated that “classified as .” - Tariff Schedule No. 8528 classifies “monitors, projectors, and television reception devices without television receivers (whether or not combined with radio broadcast receivers and devices for recording or reproducing sound or video)”; Article 8528.59 “Other monitors” are subdivided into SOHO, - The finished product to which this product is assembled is a large LED-type monitor that can receive various video signals and freely display them, and falls under subheading 8528.59. ㅇ The presented product is a product in which a receiver board is combined with an LED module, and it does not have a function to convert the video signal transmitted from the video player into a video signal that can be implemented in the product and does not have a function to convert it according to the resolution, so video implementation is impossible. Therefore, it cannot be regarded as a finished product of the monitor, but is an essential item exclusively used for the monitor and falls under No. 8529 “monitor parts”. ㅇ Therefore, considering this product as a part of other monitors, it is classified under No. 8529.90-9990 in accordance with General Rules No. 1 and No. 6 on the Interpretation of the Tariff Schedule.
1468 | 8503 | STATOR ASS’Y B156 | -The goods mounted on a blower that performs blower and suction functions with motors and fans. -Stator of the motor is presented separately -We that generates magnetic force so that the rotor can rotate | ㅇ In Part 16, Note 2, Item B of the Tariff Schedule, “Other parts that are dedicated to or mainly used in a specific machine or several types of machines classified under the same heading (including machines in heading 8479 or 8543) are subject to They are classified into Nos. 8409, 8431, 8448, 8466, 8473, 8503, 8522, 8529, and 8538, depending on the heading or case to which they belong. However, it is stipulated that “parts commonly used mainly in goods falling under headings 8517 and 8525 through 8528 are classified as heading 8517.” ㅇ Tariff Schedule No. 8503 classifies “parts (limited to those exclusively used or mainly used in machines of heading 8501 or 8502)”; - In the explanatory note for the same issue, it is explained that “This heading includes parts of machines corresponding to the preceding headings 8501 and 8502.” - “Shells and cases, stators, rotors, collector rings, collectors, brush-holders, excitation coils ( excitation coils)” ㅇ Since the relevant goods correspond to parts exclusively used for motors in heading 8501, they are classified in heading 8503.00-1000 in accordance with General Rule No. 1 on the interpretation of the tariff schedule. end.
1469 | 8518 | SPEAKER UNIT 1103784 | ○ This item is a function that functions to be converted into sound signals through an electric signal. -If the signal enters through the terminal, the current is applied to the coil through the lead wire, and the force is applied to the coil, which is up and down to vibrate the diaphragm and sound the sound. -It is mounted on FS-100 Series ○ Main components and functions -Magnet: As a core component of the magnetic circuit part, the voiced coil plays a role in inducing the upper and lower movements according to Fleming's left -hand law. -Top Plate: Center poles and plates stimulated by magnet form the magnetic field of the speaker. -CON PAPER: A plate that converts electrical signals into sound waves (diaphragm) -Voice coil: When current flows in the coil, the entire Bobin coil moves and the diaphragm connected to the coil vibrates to vibrate the air ○ This is the specification -Sound Pressure Level: 89 ± 2 dB 1W 1M -Frequency Band: F0 ~ 10kHz (Application goods) (Application goods structure) (A type with application items) | ㅇ Note 2, Item A of Part 16 of the Tariff Schedule stipulates that ‘Parts that are goods included in any specific heading of Chapter 84 or 85 shall be classified into the respective heading.’ - In Part 16 General Explanation ‘(Ⅱ) Parts’, “If a good itself constitutes a good falling under one heading of this Part, the parts provisions do not apply. In such cases, these various parts are classified in their respective headings, even if they are specifically designed to operate as parts of a particular machine.” ㅇ Tariff Schedule No. 8518 stipulates ‘loudspeakers (regardless of whether they are mounted in an enclosure)’, - In the same issue’s commentary, in the ‘(B) Loudspeaker (regardless of whether mounted in an enclosure)’ group, “The function of a loudspeaker is the reverse of that of a microphone. This reproduces sound by converting electrical changes or vibrations generated from the amplifier into mechanical vibrations transmitted to the air. Loudspeakers include the following types: (1) Movable iron plate type or moving coil type loudspeaker: In a movable iron plate type loudspeaker, an armature or reed made of soft iron is placed in the magnetic field of a permanent magnet and is influenced by a current-carrying coil. The magnetic field changes according to this current, and the diaphragm fixed to the armature or reed generates air vibrations that match this change. A moving coil type loudspeaker mainly consists of a coil that obtains energy by changing the current by placing it in the magnetic field of a permanent magnet or electromagnet. This coil is tightly connected to the diaphragm.” ㅇ This building product is composed of a magnet, voice coil, diaphragm, etc. and performs the function of converting an electric signal into an acoustic signal. It corresponds to a loudspeaker specified in Tariff Table No. 8518 and is a loudspeaker that is not mounted in an enclosure. As it corresponds to other loudspeakers that are not intended for telecommunications, it is classified under HSK No. 8518.29-9000 in accordance with General Rules No. 1 and No. 6 on the Interpretation of the Tariff Schedule.
1470 | 8503 | ROTOR ASS’Y B156 | -The goods mounted on a blower that performs blower and suction functions with motors and fans. -The rotor of the motor is presented separately -At rotation, power to blower fans | ㅇ In Part 16, Note 2, Item B of the Tariff Schedule, “Other parts that are dedicated to or mainly used in a specific machine or several types of machines classified under the same heading (including machines in heading 8479 or 8543) are subject to They are classified into Nos. 8409, 8431, 8448, 8466, 8473, 8503, 8522, 8529, and 8538, depending on the heading or case to which they belong. However, it is stipulated that “parts commonly used mainly in goods falling under headings 8517 and 8525 through 8528 are classified as heading 8517.” ㅇ Tariff Schedule No. 8503 classifies “parts (limited to those exclusively used or mainly used in machines of heading 8501 or 8502)”; - In the explanatory note for the same issue, it is explained that “This heading includes parts of machines corresponding to the preceding headings 8501 and 8502.” - “Shells and cases, stators, rotors, collector rings, collectors, brush-holders, excitation coils ( excitation coils)” ㅇ Since the relevant goods correspond to parts exclusively used for motors in heading 8501, they are classified in heading 8503.00-1000 in accordance with General Rule No. 1 on the interpretation of the tariff schedule. end.
1471 | 8543 | Reflow Checker UI301A6 | ㅇ Overview of applicable items -Lipflow oven*The water value measured from various sensors (unpaid), such as a thermocouple, to measure the inner environment in the high temperature environment in the high temperature environment,Connected device is a device that records temperature data in a memory unit after converting the analog signal received from the temperature sensor input unit of the connected device through ADC to a digital signal. * Reflow oven: It is a device that solders by melting the cream solder while passing the PCB with the parts mounted in the SMT process. -Inside, it consists of a temperature sensor input unit, a motherboard (ADC, memory unit, controller), battery, switch operation and communication terminals, etc. -Measurement time: 10 minutes, internal storage number: 2 times -Stitation: 2,830 (W) Horizontal*230 (d) depth*970 (h) height (MM) ㅇ Application goods and internal composition, etc. -Doetting device and the internal motherboard configuration diagram Ripflow oven | ㅇ In Tariff Schedule No. 8543, “other electrical equipment (limited to those not separately classified in this Chapter and having their own functions)” is classified. - The Explanatory Note to the same heading states, “This heading covers all electrical equipment that does not fall under any other heading of this Chapter, is not particularly classified in any other heading of the Classification Schedule, and is not excluded by the application of Section 16 or the statutory notes of this Chapter. Electrical equipment falling under this heading must have a unique function...(omitted)...Most of the equipment in this heading are electrical equipment or parts that operate entirely electrically [vacuum tubes, transformers, It consists of assemblies of capacitors, chokes, resistors, etc. “(17) Digital flight-data recorders (flight recorders): They are fire-resistant and shock-resistant electronic devices that continuously record records during a specific flight. “.” is exemplified. ㅇ Therefore, this product converts the numerical value of temperature measured from various sensors such as thermocouples (not shown) into a digital signal through ADC from the analog signal received from the temperature sensor input part of this product, and then stores the temperature data in the memory. Since it corresponds to other electrical equipment that has a unique function of recording, it is classified in No. 8543.70-9090 in accordance with General Rules No. 1 and No. 6 on the interpretation of the Tariff Schedule.
1472 | 8517 | Bluetooth Earphone Cowon CF2 Bluetooth Earphone Charge Cradle 5V 1a | ○ This article is presented with Bluetooth earphones, charging cradles, silicone tips (large/medium/small), manuals, and micro USB cables in a sleeve box. ○ It is connected to devices such as mobile phones, tablet PCs, laptops, etc. that support Bluetooth (wireless) to receive voice and send voice through the microphone built into the earphones. ○ Call control function: Phone receiving/breaking, refusing calls, and using voice recognition ○ Music appreciation function: music playback, pause, previous song play, next song play ○ Voice recognition function: Google Assistant, iPhone Siri, Samsung Bixby (Application goods) | ㅇ This product is a set product for retail use in accordance with Item B of General Rule 3 on the Interpretation of the Tariff Schedule, and its essential characteristics lie in the main body, the Bluetooth earphone. ㅇ Note 3 of Part 16 of the Tariff Schedule provides that 'combined machines consisting of two or more machines combined together to form one complete machine' and machines designed to perform two or more auxiliary or optional functions are, in the context, Unless interpreted otherwise, it is classified as a single machine composed of these elements or as a machine that performs the main function.' ㅇ This product is a product that combines the function of wirelessly transmitting and receiving voice using the Bluetooth function of No. 8517 and the earphone of No. 8518, so it should be classified as a machine that performs the main function. - This product is wirelessly connected to a Bluetooth-enabled mobile phone and transmits and receives voice signals, allowing you to listen to music and make mobile phone calls at a short distance. It also has mobile phone call control functions such as call reception/end and call making functions. As such, the main function is in devices for transmitting or receiving audio, video, or other data under No. 8517. ㅇ Tariff Schedule No. 8517 stipulates ‘telephones and other devices for transmitting or receiving voice, video or other data.’ - In the explanatory note for the same issue, “This heading includes devices that transmit or receive conversations between two points or other audio, video, or other data through changes in electric current or light waves flowing through a wired network or electromagnetic waves generated by a wireless network.” , and exemplifies the group “(F) Transmitting and receiving devices for wireless telephones and wireless telegraphs” in the group “(Ⅱ) Other devices for transmitting and receiving voice, video or other data.” ㅇ This product is a device that transmits and receives voice wirelessly using Bluetooth technology, and is a transmitting device equipped with a receiver for other wireless telephones and wireless telegraphs, so it is subject to General Rules No. 1, Item 3 B and Article 3 on the interpretation of the Tariff Schedule. Classified as HSK8517.62-6090 according to No. 6
1473 | 8536 | GROUND TERMINAL 20AT92131 | -Priped to the end cable of the automotive oxygen sensor battlefield and welded with the oxygen sensor assy part, it serves to deliver measurement and power (less than 1,000 volts). -Mertain: My food heat resistance gold plate | ㅇ In Part 16, Note 2, Item (a) of the Tariff Schedule, “Any specific heading of Chapter 84 or 85 (No. 8409, 8431, 8466, 8473, 8487, 8503, or 8522) ·Parts that are goods included in (excluding Nos. 8529, 8538, and 8548) shall be classified under the respective heading.” ㅇ The terminology of Tariff Schedule No. 8536 is “equipment for switching, protecting and connecting electric circuits [e.g. switches, relays, fuses, surge suppressors, plugs, sockets, lamp holders and other connectors and connections] (voltage 1,000 volts or less) and connectors for optical fibers, optical fiber bundles, and cables.” - In the explanatory note of the same issue, “(Ⅲ) Appliances for connection to electric circuits; This device is used to connect different parts of an electrical circuit together. It explains that “this includes the following items” and exemplifies “other connectors, terminals, terminal strips, etc.” ㅇ This product is a connection device for electric circuits and is a component for connecting wires or cables to various electronic devices. Since it falls under ‘other connection devices’, it is subject to General Rules No. 1 and No. 6 on the interpretation of the Tariff Schedule. Accordingly, it is classified under No. 8536.90-9010. end.
1474 | 8536 | CRIMPING TERMINAL 10KT000602 | -It is pressed to the end cable of the exhaust temperature sensor battlefield for automobiles and welded with the sensor. -Stainless steel | ㅇ In Part 16, Note 2, Item (a) of the Tariff Schedule, “Any specific heading of Chapter 84 or 85 (No. 8409, 8431, 8466, 8473, 8487, 8503, or 8522) ·Parts that are goods included in (excluding Nos. 8529, 8538, and 8548) shall be classified under the respective heading.” ㅇ The terminology of Tariff Schedule No. 8536 is “equipment for switching, protecting and connecting electric circuits [e.g. switches, relays, fuses, surge suppressors, plugs, sockets, lamp holders and other connectors and connections] (voltage 1,000 volts or less) and connectors for optical fibers, optical fiber bundles, and cables.” - In the explanatory note of the same issue, “(Ⅲ) Appliances for connection to electric circuits; This device is used to connect different parts of an electrical circuit together. It explains that “this includes the following items” and exemplifies “other connectors, terminals, terminal strips, etc.” ㅇ This product is a connection device for electric circuits and is a component for connecting wires or cables to various electronic devices. Since it falls under ‘other connection devices’, it is subject to General Rules No. 1 and No. 6 on the interpretation of the Tariff Schedule. Accordingly, it is classified under No. 8536.90-9010. end.
1475 | 8517 | Bluetooth Earphone Cowon EH3 BT Bluetooth Earphone | ○ This article is made of Bluetooth earphones, silicone tips (large/medium/small), manual, storage box (pouch), micro USB cable, and selective clip in the paper box. ○ It is connected to devices such as mobile phones, tablet PCs, laptops, etc. that support Bluetooth (wireless) to receive voice and send voice through the microphone built into the remote control part, control the phone call and have a music appreciation function. ○ Call control function: Phone reception/breaking, refusal, re -dial ○ Music appreciation function: music playback, pause, previous song play, next song play (Application goods) | ㅇ This product is a set product for retail use in accordance with Item B of General Rule 3 on the Interpretation of the Tariff Schedule, and its essential characteristics lie in the main body, the Bluetooth earphone. ㅇ Note 3 of Part 16 of the Tariff Schedule provides that 'combined machines consisting of two or more machines combined together to form one complete machine' and machines designed to perform two or more auxiliary or optional functions are, in the context, Unless interpreted otherwise, it is classified as a single machine composed of these elements or as a machine that performs the main function.' ㅇ This product is a product that combines the function of wirelessly transmitting and receiving voice using the Bluetooth function of No. 8517 and the earphone of No. 8518, so it should be classified as a machine that performs the main function. - This product is wirelessly connected to a Bluetooth-enabled mobile phone to transmit and receive voice signals, allowing you to listen to music and make mobile phone calls at a short distance. It also has mobile phone call control functions such as call reception/end and redial functions. As such, the main function is in devices for transmitting or receiving audio, video, or other data under No. 8517. ㅇ Tariff Schedule No. 8517 stipulates ‘telephones and other devices for transmitting or receiving voice, video or other data.’ - In the explanatory note for the same issue, “This heading includes devices that transmit or receive conversations between two points or other audio, video, or other data through changes in electric current or light waves flowing through a wired network or electromagnetic waves generated by a wireless network.” , and exemplifies the group “(F) Transmitting and receiving devices for wireless telephones and wireless telegraphs” in the group “(Ⅱ) Other devices for transmitting and receiving voice, video or other data.” ㅇ This product is a device that transmits and receives voice wirelessly using Bluetooth technology, and is a transmitting device equipped with a receiver for other wireless telephones and wireless telegraphs, so it is subject to General Rules No. 1, Item 3 B and Article 3 on the interpretation of the Tariff Schedule. Classified as HSK8517.62-6090 according to No. 6
1476 | 8517 | Bluetooth Earphone Cowon CT5 Bluetooth V50 Earphone Charging Cradle 5V 1a | ○ This article is presented with Bluetooth earphones, charging cradles, silicone tips (large/medium/small), manuals, and micro USB cables in a sleeve box. ○ It is connected to devices such as mobile phones, tablet PCs, laptops, etc. that support Bluetooth (wireless) to receive voice and send voice through the microphone built into the earphones. ○ Call control function: Phone receiving/breaking, refusing calls, and using voice recognition ○ Music appreciation function: music playback, pause, previous song play, next song play ○ Voice recognition function: Google Assistant, iPhone Siri, Samsung Bixby (Application goods) | ㅇ This product is a set product for retail use in accordance with Item B of General Rule 3 on the Interpretation of the Tariff Schedule, and its essential characteristics lie in the main body, the Bluetooth earphone. ㅇ Note 3 of Part 16 of the Tariff Schedule provides that 'combined machines consisting of two or more machines combined together to form one complete machine' and machines designed to perform two or more auxiliary or optional functions are, in the context, Unless interpreted otherwise, it is classified as a single machine composed of these elements or as a machine that performs the main function.' ㅇ This product is a product that combines the function of wirelessly transmitting and receiving voice using the Bluetooth function of No. 8517 and the earphone of No. 8518, so it should be classified as a machine that performs the main function. - This product is wirelessly connected to a Bluetooth-enabled mobile phone and transmits and receives voice signals, allowing you to listen to music and make mobile phone calls at a short distance. It also has mobile phone call control functions such as call reception/end and call making functions. As such, the main function is in devices for transmitting or receiving audio, video, or other data under No. 8517. ㅇ Tariff Schedule No. 8517 stipulates ‘telephones and other devices for transmitting or receiving voice, video or other data.’ - In the explanatory note for the same issue, “This heading includes devices that transmit or receive conversations between two points or other audio, video, or other data through changes in electric current or light waves flowing through a wired network or electromagnetic waves generated by a wireless network.” , and exemplifies the group “(F) Transmitting and receiving devices for wireless telephones and wireless telegraphs” in the group “(Ⅱ) Other devices for transmitting and receiving voice, video or other data.” ㅇ This product is a device that transmits and receives voice wirelessly using Bluetooth technology, and is a transmitting device equipped with a receiver for other wireless telephones and wireless telegraphs, so it is subject to General Rules No. 1, Item 3 B and Article 3 on the interpretation of the Tariff Schedule. Classified as HSK8517.62-6090 according to No. 6
1477 | 8536 | TERMINAL UATE3001001 | -Priped to the end cable of the automotive oxygen sensor battlefield and welded with the oxygen sensor assy part, it serves to deliver measurement and power (less than 1,000 volts). -Mertain: My food heat resistance gold plate | ㅇ In Part 16, Note 2, Item (a) of the Tariff Schedule, “Any specific heading of Chapter 84 or 85 (No. 8409, 8431, 8466, 8473, 8487, 8503, or 8522) ·Parts that are goods included in (excluding Nos. 8529, 8538, and 8548) shall be classified under the respective heading.” ㅇ The terminology of Tariff Schedule No. 8536 is “equipment for switching, protecting and connecting electric circuits [e.g. switches, relays, fuses, surge suppressors, plugs, sockets, lamp holders and other connectors and connections] (voltage 1,000 volts or less) and connectors for optical fibers, optical fiber bundles, and cables.” - In the explanatory note of the same issue, “(Ⅲ) Appliances for connection to electric circuits; This device is used to connect different parts of an electrical circuit together. It explains that “this includes the following items” and exemplifies “other connectors, terminals, terminal strips, etc.” ㅇ This product is a connection device for electric circuits and is a component for connecting wires or cables to various electronic devices. Since it falls under ‘other connection devices’, it is subject to General Rules No. 1 and No. 6 on the interpretation of the Tariff Schedule. Accordingly, it is classified under No. 8536.90-9010. end.
1478 | 8544 | Cable UTPUUTP CAT5E CM 4P | ㅇ Overview -LAN* cable with four pairs of cables made by twisting 2 strands of copper with PE with PVC or PO * LAN (Local Area Network): A communication network that connects computers and network devices distributed within the same buildings such as home, school, office, etc. -Tone transmission between the intermediate distribution frame (IDF) and the user (Work Area) -There is no user attached to both ends of the applicant. (Application goods) ㅇ Components and functions -Conductor: copper -Insulation layer: PE -External coating material: PVC or PO -Un use voltage: 80V or less | ㅇ Tariff Schedule No. 8544 is classified as “insulated (including enamel-coated or anodized) wires and cables (including coaxial cables) and other electrically insulated conductors (regardless of whether or not they are equipped with connectors).” And - In the explanatory note for the same issue, “This heading includes electrically insulated wires, cables and other conductors (braids, strips, bars, etc.) used as conductors in electrical equipment or electrical equipment. ... These articles range from very thin insulated wires to thick cables of more complex shapes,” he explained, adding, “Insulated wires, cables, etc. of this heading are of the following shapes. (i) Insulated wire made of single or multi-stranded wires; (ii) Insulated wire made by twisting two or more wires together; (iii) Insulated wire made by combining two or more wires together within an ordinary insulating sheath." ㅇ Additionally, regarding the term “telecommunications,” Article 2 of the Framework Act on Telecommunications defines it as “transmitting or receiving signs, words, sounds, or images by wired, wireless, optical, or other electronic methods.” - At the 1st Tariff Classification Committee in 2002, “communication wires connecting between telephone offices or from telephone offices to buildings, offices, and homes” or “communication cables connecting between telecommunication devices” were changed to “telecommunication insulated wires.” Admitted. ㅇ This product is an insulated wire made by twisting two strands of copper wire insulated with plastic into four pairs and covering them. It is a communication cable that connects telecommunication devices to each other, so it is “for telecommunication without a connector and has a voltage of 80%.” Considered as “other plastic insulated wire of volt or less”, it is classified under No. 8544.49-2011 in accordance with General Rules No. 1 and 6 on the interpretation of the Tariff Schedule.
1479 | 8544 | SFTPSFUTP Cat5e CMR 4P for Cable for Telecommunications below 80V | ㅇ Overview -4 pairs of cables made by twisting two strands of copper, which were insulated with PE, were separated into C3 Cross, wrapped with aluminum tape, and a braid lan* cable coated with PVC or PO * LAN (Local Area Network): A communication network that connects computers and network devices distributed within the same buildings such as home, school, office, etc. -Tone transmission between the intermediate distribution frame (IDF) and the user (Work Area) -There is no user attached to both ends of the applicant. (Application goods) ㅇ Components and functions -Conductor: copper -Basic interference protection layer: aluminum tape -Insulation layer: PE -External coating material: PVC or PO -Un use voltage: 80V or less | ㅇ Tariff Schedule No. 8544 is classified as “insulated (including enamel-coated or anodized) wires and cables (including coaxial cables) and other electrically insulated conductors (regardless of whether or not they are equipped with connectors).” And - In the explanatory note for the same issue, “This heading includes electrically insulated wires, cables and other conductors (braids, strips, bars, etc.) used as conductors in electrical equipment or electrical equipment. ... These articles range from very thin insulated wires to thick cables of more complex shapes,” he explained, adding, “Insulated wires, cables, etc. of this heading are of the following shapes. (i) Insulated wire made of single or multi-stranded wires; (ii) Insulated wire made by twisting two or more wires together; (iii) Insulated wire made by combining two or more wires together within an ordinary insulating sheath." ㅇ Additionally, regarding the term “telecommunications,” Article 2 of the Framework Act on Telecommunications defines it as “transmitting or receiving signs, words, sounds, or images by wired, wireless, optical, or other electronic methods.” - At the 1st Tariff Classification Committee in 2002, “communication wires connecting between telephone offices or from telephone offices to buildings, offices, and homes” or “communication cables connecting between telecommunication devices” were changed to “telecommunication insulated wires.” Admitted. ㅇ This product is an insulated wire made by twisting two strands of copper wire insulated with plastic into four pairs and covering them. It is a communication cable that connects telecommunication devices to each other, so it is “for telecommunication without a connector and has a voltage of 80%.” Considering it as “other plastic insulated wire of volt or less”, it is classified under No. 8544.49-2011 in accordance with General Rules No. 1 and No. 6 on the interpretation of the Tariff Schedule.
1480 | 8544 | Cable for telecommunications less than 80V SFTP CAT7A LSZH 4P | ㅇ Overview -Four pairs of cables made by twisting two strands of copper with PE are wrapped with aluminum tape, respectively, and lan* cable with a braids and PVC or PO * LAN (Local Area Network): A communication network that connects computers and network devices distributed within the same buildings such as home, school, office, etc. -Tone transmission between the intermediate distribution frame (IDF) and the user (Work Area) -There is no user attached to both ends of the applicant. (Application goods) ㅇ Components and functions -Conductor: copper -Basic interference protection layer: aluminum tape -Insulation layer: PE -External coating material: PVC or PO -Un use voltage: 80V or less | ㅇ Tariff Schedule No. 8544 is classified as “insulated (including enamel-coated or anodized) wires and cables (including coaxial cables) and other electrically insulated conductors (regardless of whether or not they are equipped with connectors).” And - In the explanatory note for the same issue, “This heading includes electrically insulated wires, cables and other conductors (braids, strips, bars, etc.) used as conductors in electrical equipment or electrical equipment. ... These articles range from very thin insulated wires to thick cables of more complex shapes,” he explained, adding, “Insulated wires, cables, etc. of this heading are of the following shapes. (i) Insulated wire made of single or multi-stranded wires; (ii) Insulated wire made by twisting two or more wires together; (iii) Insulated wire made by combining two or more wires together within an ordinary insulating sheath." ㅇ Additionally, regarding the term “telecommunications,” Article 2 of the Framework Act on Telecommunications defines it as “transmitting or receiving signs, words, sounds, or images by wired, wireless, optical, or other electronic methods.” - At the 1st Tariff Classification Committee in 2002, “communication wires connecting between telephone offices or from telephone offices to buildings, offices, and homes” or “communication cables connecting between telecommunication devices” were changed to “telecommunication insulated wires.” Admitted. ㅇ This product is an insulated wire made by twisting two strands of copper wire insulated with plastic into four pairs and covering them. It is a communication cable that connects telecommunication devices to each other, so it is “for telecommunication without a connector and has a voltage of 80%.” Considered as “other plastic insulated wire of volt or less”, it is classified under No. 8544.49-2011 in accordance with General Rules No. 1 and 6 on the interpretation of the Tariff Schedule.
1481 | 8544 | 80V or less cable cable ftpfutp CAT6A lszh 4p | ㅇ Overview -LAN* cable with four pairs of cables that twisted two strands of copper with PE with an aluminum tape (FOIL) and PVC or PO * LAN (Local Area Network): A communication network that connects computers and network devices distributed within the same buildings such as home, school, office, etc. -Tone transmission between the intermediate distribution frame (IDF) and the user (Work Area) -There is no user attached to both ends of the applicant. (Application goods) ㅇ Components and functions -Conductor: copper -Basic interference protection layer: aluminum tape -Insulation layer: PE -External coating material: PVC or PO -Un use voltage: 80V or less | ㅇ Tariff Schedule No. 8544 is classified as “insulated (including enamel-coated or anodized) wires and cables (including coaxial cables) and other electrically insulated conductors (regardless of whether or not they are equipped with connectors).” And - In the explanatory note for the same issue, “This heading includes electrically insulated wires, cables and other conductors (braids, strips, bars, etc.) used as conductors in electrical equipment or electrical equipment. ... These articles range from very thin insulated wires to thick cables of more complex shapes,” he explained, adding, “Insulated wires, cables, etc. of this heading are of the following shapes. (i) Insulated wire made of single or multi-stranded wires; (ii) Insulated wire made by twisting two or more wires together; (iii) Insulated wire made by combining two or more wires together within an ordinary insulating sheath." ㅇ Additionally, regarding the term “telecommunications,” Article 2 of the Framework Act on Telecommunications defines it as “transmitting or receiving signs, words, sounds, or images by wired, wireless, optical, or other electronic methods.” - At the 1st Tariff Classification Committee in 2002, “communication wires connecting between telephone offices or from telephone offices to buildings, offices, and homes” or “communication cables connecting between telecommunication devices” were changed to “telecommunication insulated wires.” Admitted. ㅇ This product is an insulated wire made by twisting two strands of copper wire insulated with plastic into four pairs and covering them. It is a communication cable that connects telecommunication devices to each other, so it is “for telecommunication without a connector and has a voltage of 80%.” Considered as “other plastic insulated wire of volt or less”, it is classified under No. 8544.49-2011 in accordance with General Rules No. 1 and 6 on the interpretation of the Tariff Schedule.
1482 | 8544 | Cable STFFTP CAT5E CMR 4P | ㅇ Overview -Four pairs of cables made by twisting two strands of copper with PE are wrapped with aluminum tapes, and then tied up in a bunch of lan* cable with PVC or PO. * LAN (Local Area Network): A communication network that connects computers and network devices distributed within the same buildings such as home, school, office, etc. -Tone transmission between the intermediate distribution frame (IDF) and the user (Work Area) -There is no user attached to both ends of the applicant. (Application goods) ㅇ Components and functions -Conductor: copper -Basic interference protection layer: aluminum tape -Insulation layer: PE -External coating material: PVC or PO -Un use voltage: 80V or less | ㅇ Tariff Schedule No. 8544 is classified as “insulated (including enamel-coated or anodized) wires and cables (including coaxial cables) and other electrically insulated conductors (regardless of whether or not they are equipped with connectors).” And - In the explanatory note for the same issue, “This heading includes electrically insulated wires, cables and other conductors (braids, strips, bars, etc.) used as conductors in electrical equipment or electrical equipment. ... These articles range from very thin insulated wires to thick cables of more complex shapes,” he explained, adding, “Insulated wires, cables, etc. of this heading are of the following shapes. (i) Insulated wire made of single or multi-stranded wires; (ii) Insulated wire made by twisting two or more wires together; (iii) Insulated wire made by combining two or more wires together within an ordinary insulating sheath." ㅇ Additionally, regarding the term “telecommunications,” Article 2 of the Framework Act on Telecommunications defines it as “transmitting or receiving signs, words, sounds, or images by wired, wireless, optical, or other electronic methods.” - At the 1st Tariff Classification Committee in 2002, “communication wires connecting between telephone offices or from telephone offices to buildings, offices, and homes” or “communication cables connecting between telecommunication devices” were changed to “telecommunication insulated wires.” Admitted. ㅇ This product is an insulated wire made by twisting two strands of copper wire insulated with plastic into four pairs and covering them. It is a communication cable that connects telecommunication devices to each other, so it is “for telecommunication without a connector and has a voltage of 80%.” Considered as “other plastic insulated wire of volt or less”, it is classified under No. 8544.49-2011 in accordance with General Rules No. 1 and 6 on the interpretation of the Tariff Schedule.
1483 | 8543 | UniAegis S200 | ㅇ Overview of goods -A device that collects and converts Wi-Fi signals from mobile phones, extracts manufacturer information, device information, and transmission signal for the relevant mobile phone, collects/rearranges the information, and then outputs to data analysis server. ㅇ The form of goods and <Application goods> -Use: The floating population such as airport and subway is installed in certain areas with many floating populations, which collects the Wi-Fi signal from mobile phones and identifies the floating population based on the collected data. Components and functions ① IC chip (BCM43217): Converted 2.4 GHz WiFi signal to ADC ② IC chip (BCM53573): Converts the 5 GHz WiFi signal to ADC, analyzes the 2.4㎓ and 5 WHz WiFi signals to extract manufacturer information, device information, and transmission signal centers ③ UART: Connectors for Upgrading Firmware ④ 4LED: LED to check the product status (powered state, wireless transmission, wired transmission, WiFi operation) ⑤ DDR3 SDRAM: Working space for information extraction and rearrangement, wired / wireless transmission ⑥ Flash: A space where the operating system is stored ⑦ WAN: Ethernet connector to transmit rearranged information wired ⑧ 3G MODEM: Wireless transmission after converting rearrangement information <Signal processing process block diagram> | ㅇ In Tariff Schedule No. 8543, “other electrical equipment (limited to those not separately classified in this Chapter and having their own functions)” is classified. - In the Explanatory Note to this heading, “This heading does not fall under any other heading of this Chapter, is not particularly classified in any other heading of the Classification Schedule, and is not excluded by application of Part 16 or the Legal Note of this Chapter. “Includes all electrical equipment.” ㅇ Therefore, this application product collects Wi-Fi signals generated from mobile phones, converts them to ADC, extracts the manufacturer information, device information, and transmitted signal strength of the mobile phone, collects/rearranges the relevant information, and outputs it to the data analysis server. Since it is an electrical device with a unique function, it is classified under No. 8543.70-9090 in accordance with General Rules No. 1 and No. 6 on the interpretation of the Tariff Schedule.
1484 | 8512 | Parts of windscreen wipers HZG SLEEVEPA 111019302 | ㅇ Overview of goods -In the vehicle windscreen wiper system, an aluminum item that combines and fixes the head portion of the motor and the head of the wiper screen cancer with a fixed shaft.Adjusting the range of operation -Material: ALDCS 12.1 ㅇ Item image ㅇ Mounting location | ㅇ In Note 2 of Part 17 of the Tariff Schedule, “‘F. Articles falling under ‘electrical equipment (Chapter 85)’ are not subject to the provisions of Part 17 or parts and accessories.” ㅇ In Part Other than those provided for in Note 1 to Chapter 84 and Note 1 to Chapter 85, any specific heading (No. 8409, 8431, 8448, 8466, 8473, 8487, or It stipulates, “Parts that are goods included in headings 8503, 8522, 8529, 8538, and 8548 are excluded, respectively, and are classified under the corresponding heading.” ㅇ Tariff Schedule No. 8512 includes “electrical lighting or signaling equipment (excluding goods of heading 8539), windscreen wipers, defrosters, and demisters (limited to those for bicycles or automobiles). ” is being classified, - The explanatory note for the same issue explains that “it includes windscreen wipers driven by electric motors,” and that “parts of the goods of this heading are also classified in this heading in accordance with the general provisions on classification of parts (see General Explanation in Part 16).” “It is explained as follows. ㅇ This product is manufactured exclusively for the windscreen wiper system and controls the rotational force of the wiper screen by connecting and fixing the drive rod connected to the motor and the wiper screen arm head, so it is a part of the windscreen wiper. ㅇ Therefore, in accordance with General Rules Nos. 1 and 6 on the interpretation of tariff schedules, it is classified in No. 8512.90-0000. end.
1485 | 8537 | TOW HITCH HARNESS MCH300 | ㅇ The items of goods -These items are composed of connectors, MCUs, HSDs (On/OFF Switch), Regulator, etc. -The vehicle's lighting device signal input by the driver manipulates the on/off switch according to MCU program* *Vehicle Input (4ch: Stop/Turn RH/Turn LH/Tail Light) → Trailer Output (3ch: Turn Rh, Stop/Turn LH, Stop/Tail Light) | ○ Tariff Schedule No. 8537 stipulates that “boards, panels, consoles, desks, cabinets and other bases for electrical control or distribution (limited to those equipped with two or more devices of Heading 8535 or 8536, devices of Chapter 90 and numerical control) “Includes those combined with devices, but excludes exchange devices of No. 8517)” In the explanatory note for the same issue, “These devices are made by assembling the devices [e.g. switches and fuses] mentioned in the previous two issues on a board, panel, console, etc., or mounted in a cabinet, desk, etc. ...(omitted)... The goods of this heading range from small switchboards (e.g. for lighting equipment) simply equipped with two or three switches, fuses, etc. to machine tools, including assemblies of several articles listed in the main text of this heading. “It ranges from complex control panels used in rolling mills, power plants, wireless stations, etc.” ○ Therefore, the product in question is a controller that turns on/off the lighting device at the rear of the trailer according to the MCU program, and is considered an “other control panel” with a voltage of 1,000 volts or less. In accordance with General Rules No. 1 and 6 on the interpretation of the tariff table, No. 8537.10-2090 Classified under
1486 | 8504 | LMZ10505T2EAD LMZ10505TZEADJNOPB | ○ The ability to secure a stable and accurate output voltage with the device used to create a power amplifier (signal amplifier) that enters the telecommunications repeater. ○ Input voltage (DC 2.95 ~ 5.5V), output voltage (DC 0.8V ~ 5V) | ○ This product has an IC shape in appearance, but it is unknown whether it falls under No. 8541 or 8542 as the applicant failed to submit data on the detailed manufacturing process, so it must be classified according to function. ○ Tariff Schedule No. 8504 classifies “transformers, stationary converters (e.g. rectifiers) and inductors.” - In the “(Ⅱ) Stationary Converter” group in the commentary of the same issue, “This group of devices is used to convert electrical energy for more useful applications.” They combine different types of transducers (e.g. valves) and may also combine various auxiliary devices (transformers, induction coils, resistors, command regulators, etc.). “Their operating principle is based on the transformation elements acting alternately as conductors and insulators,” he explains. - Illustrates “(D) direct current converters: Converting direct current to different voltages.” ○ Since this product is a stationary converter mounted on the signal amplifier of a communication repeater, it is classified under No. 8504.40-9091 in accordance with General Rules No. 1 and No. 6 on the interpretation of the tariff schedule. end.
1487 | 8536 | Other plugs and sockets CONNECTORS IM300L04TN339VC1 | -In the form of a terminal and FPCB in a connector base, it is mounted on the car rear camera and transmitted a video taken with a camera lens to navigation through the Wire Harness. -Stitation: 23.40 × 23.40 × 33.90mm -The photo photo | ○ Note 2, item (a) of Part 16 of the Tariff Schedule stipulates that “Parts that are goods included in any specific heading of Chapter 84 or 85 shall be classified into the respective heading.” ○ Tariff Schedule No. 8536 states, “Devices for switching, protecting, and connecting electric circuits [e.g., switches, relays, fuses, surge suppressors, plugs, sockets, lamp holders and other connectors and connections] (voltage is 1,000 volts). (limited to the following) and “connectors for optical fibers, optical fiber bundles, and cables” are classified, - In the explanatory note of the same issue, “(Ⅲ) Appliances for connecting electric circuits,” it states that “This appliance is used to connect different parts of an electric circuit together,” and states that “(A) plugs, sockets, and other This is an example of “Contact”. ○ This product is an electrical connection connector that is mounted on a rear-view camera of a car and transmits images captured by the camera lens to the wire harness, so it is subject to No. 8536.69-9000 in accordance with General Rules No. 1 and 6 on the interpretation of the tariff table. Classified. end.
1488 | 8517 | Filter IT102C054 | ○ Since the frequency is distributed and used so that many users can use the limited frequency resources, the frequency band used for each mobile communication service provider -Filtering each service frequency (Filtering) and other frequencies are equipped inside the base station antenna. ○ Components -Sing Housing and Cover: A case where you can store a resonator -Conorizer: A structure formed for frequency resonance -Connector: Connection terminal responsible for input / output of signals -Supply: Sharing metal structure for signaling between connector and resonator -Controlled screw: Implementation of the frequency signal generated by the structure of the resonator to adjust the resonant with a resonant by coupled to the housing or cover to adjust the resonant. -Scons and reception frequency: 900MHz ○ Function -If you can block or receive certain frequencies during communication, the use of mobile communication frequencies is smoothly used. -In the installation and operation of base stations for the use of mobile communications in the telecommunications company, a large number of frequencies are combined to combine and distribute frequencies when emitting or receiving them from the antenna. ○ Principle · Frequency resonance occurs due to the relationship between housing and resonator · Pass and attenuation of certain frequencies by combination of resonant frequency · In the case of a band pass filter that passes only the band of a specific frequency by the frequency combination, only the relevant frequency is received by receiving only the relevant frequency, and the other frequency is not interfered with, and only the signal of the relevant frequency can be received and restored. · In the case of a band jersey filter, which is captured only by the frequency combination, only the relevant frequency is not listened to the recipient, and it is used to attenuate only the relevant frequency when the interference signal occurs. | ○ Part 16, Note 2, Item (b) of the Tariff Schedule states, “Other parts that are dedicated to or mainly used in a specific machine or several types of machines classified under the same heading (including machines in No. 8479 or 8543) are not permitted by the machine.” They are classified into Nos. 8409, 8431, 8448, 8466, 8473, 8503, 8522, 8529, and 8538, depending on the heading or case to which they belong. However, it is stipulated that “parts commonly used mainly in goods falling under headings 8517 and 8525 through 8528 are classified as heading 8517.” ○ Tariff Schedule No. 8517 includes “telephones (including telephones for cellular communication networks or other wireless communication networks) and other devices for transmitting or receiving voice, video, or other data (wired or wireless such as local area networks or long-distance communication networks). (Includes devices for communicating in a communication network, excluding devices for transmission and reception of headings 8443, 8525, 8527, and 8528)” - “Base stations” are classified in subheading 8517.61. ○ In the explanatory note “(A) Base stations” in the same issue, “The most common type of base station is that of a cellular communication network that receives or transmits radio waves from cellular telephones or other wireless networks. Every base station covers a geographic area (cell). “When a user makes a call and moves from one cell to another, the calling rights are automatically transferred from one cell to another without delay.” ○ This product is a part installed inside the antenna of a telecommunication base station and corresponds to a band filter, so it is classified under No. 8517.70-2000 in accordance with General Rules No. 1 and No. 6 on the interpretation of the tariff table. end.
1489 | 8538 | JA UCOVER 91956G6010JA Morning | -It is equipped with a fuse PULLER (fuse) and spare fuse on the upper cover that combines the fuse box used in the vehicle to prevent the damage caused by the overcurrent of the electronic component and the electronics parts.Item that protects the electrical device and performs the spare function of the fuse by preventing inflow and waterproofing function -The photo photo | ○ In Part 16, Note 2, Item B of the Tariff Schedule, “Other parts that are dedicated to or mainly used in a specific machine or several types of machines classified under the same heading are subject to the heading to which the machine belongs or, as the case may be… It is classified as No. 8538.” ○ Tariff Schedule No. 8537 classifies “boards, panels, consoles, desks, cabinets and other bases for electrical control or distribution”; - In the explanatory note for the same issue, “These devices are those in which the devices mentioned in the previous two items (e.g. switches and fuses) are assembled on a board, panel, console, etc., or installed in a cabinet, desk, etc. … Articles of this heading range from small switchboards (e.g. for lighting equipment) simply equipped with two or three switches, fuses, etc., to complex equipment used in machine tools, rolling mills, power plants, radio stations, etc., containing assemblies of several articles listed in the main text of this heading. “It is diverse, right up to the control panel.” ○ Tariff Schedule No. 8538 classifies “parts (limited to those exclusively used or mainly used in the equipment of Nos. 8535, 8536, or 8537).” - In the commentary to the same issue, “In accordance with the general provisions on classification of parts (see General Explanation in Part 16), this heading includes parts of the goods of the previous three items. For example, this heading includes boards for switchboards, usually made of plastic or metal, without their devices. However, these must be clearly recognizable as parts of the switchboard.” ○ This product is a fuse extractor and spare fuse assembled together on the top cover of the fuse box installed in the engine room of a car. It protects electrical devices by preventing foreign substances from entering and has a waterproof function. It is a part of the electric control panel of No. 8537. BoA, classified under heading 8538.10-0000 in accordance with General Rules Nos. 1 and 6 on the interpretation of tariff schedules. end.
1490 | 8529 | Release Button 402301233000 Germany | Release Button is mounted on the shutter switch part of the camera to soften the shutter and reduce the shaking that occurs when the button is pressed. -Material: Aluminum -11mm in diameter, 15 mm thick | - Tariff Schedule No. 8525 stipulates “transmitting devices for radio broadcasting or television (whether or not equipped with a receiving device, audio recording device, or playback device) and television cameras, digital cameras, and video camera recorders.” - Tariff Schedule No. 8529 stipulates “parts (limited to those dedicated to or mainly used in goods listed in Nos. 8525 to 8528).” - Therefore, this product is a RELEASE BUTTON that is mounted on the shutter switch part at the top of the camera and plays the role of softening the shutter feel and reducing the shaking that occurs when pressing the button. Since it is a part for a digital camera, it is subject to General Rules No. 1 and 6 on the interpretation of the tariff table. Classified in subparagraph 8529.90-9910 according to the
1491 | 8529 | Setting Button 420220226000 Germany | Setting Button is mounted on the side of the shutter switch at the top of the camera and is used to set the speed of the shutter (for digital cameras) -Lens exchange digital camera M8.2 Speed setting dial manipulates the dial to specify the speed of the shutter you want. -Material: Aluminum -21mm in diameter, 8mm thick | - Tariff Schedule No. 8525 stipulates “transmitting devices for radio broadcasting or television (whether or not equipped with a receiving device, audio recording device, or playback device) and television cameras, digital cameras, and video camera recorders.” - Tariff Schedule No. 8529 stipulates “parts (limited to those dedicated to or mainly used in goods listed in Nos. 8525 to 8528).” - Therefore, this product is a SETTING BUTTON mounted on the side of the shutter switch on the top of a digital camera and used to set the speed of the shutter. Since it is a part for a digital camera, it is subject to No. 8529.90-9910 in accordance with General Rules No. 1 and 6 on the interpretation of the tariff table. Classified under
1492 | 8529 | TFT LCD MONITOR MODULE M220ZGEL20 22 inches | ㅇ Overview -LCD module consisting of TFT-LCD panels, drives unit, back light unit, glass substrate, color filter, etc. (size: 22 inches, resolution: 1680 x 1050) ㅇ Use - (Hwachee description) It is mainly used for monitors of casino game consoles and can also be used for computer monitors. - (specifications) Not listed * It is listed on the sale site that the model can be used for automobiles, medical devices, industrial machinery, etc. | ㅇ This product is a product with active elements such as FPCB and Source Drive IC attached to an LCD panel, and is outside the scope of “liquid crystal device” defined in the Explanation No. 9013. * The WCO 57th HS Committee (March 2016) decided that the TFT-LCD module (dedicated to tablet PCs) with the driving circuit and backlight unit attached to the LCD panel should be designated as No. 8473 (Computer Parts) instead of No. 9013. did ㅇ Pursuant to Note 2, Item A of Part 16 of the Tariff Schedule, when examining which specific item of Part 16 the goods in question fall under, - This product cannot be classified under No. 8531 because it is a product that can display various information such as images rather than limited information, and is not a product specified in Chapter 84 or Chapter 85 of the Tariff Schedule. ㅇ In Part 16, Note 2, Item B of the Tariff Schedule, “Other parts that are dedicated to or mainly used in a specific machine or several types of machines classified under the same heading, depending on the heading to which the machine belongs or the case… No. 8529. It is stipulated that “classified as ..”, - In Tariff Schedule No. 8528, “monitors and projectors not equipped with television receivers” are classified. - In Tariff Schedule No. 8529, “parts (limited to those used exclusively or primarily for goods listed in Nos. 8525 to 8528)” are classified. ㅇ According to the product specifications, this product is not limited to being applied to a specific product, and it is suggested that it can be used not only as a monitor for casino game machines but also as a computer monitor, and according to the sales site, it can be used for various devices such as automobiles, medical devices, and industrial machines. This is an item that can be used for - It is an article that has no components or features that can be recognized as being dedicated or mainly used for a specific device, and can be used in a variety of devices in terms of size, resolution, etc. Although the finished product cannot be identified based on the state of the article alone, it is used as a video display device under Article 8528 It can be said to be a part dedicated to or mainly used in the monitor. ㅇ Therefore, this product (TFT LCD MONITOR MODULE; M220ZGE-L20; 22 inches) is considered as “other monitor parts” and classified under HSK No. 8529.90-9990 in accordance with General Rules No. 1 and No. 6 on the interpretation of the Tariff Schedule.
1493 | 8536 | TERMINAL 33517319 TERM F DCS1 95 SN | ○ The items of goods -Female terminals of copper alloys that are pressed to the end of the wire and combined with the connector housing to pass the electrical signal are mainly used for wiring connection of the internal device inside the car. | ㅇ In Part 16, Note 2, Item A of the Tariff Schedule, it is stipulated that “Parts that are goods included in any specific heading of Chapter 84 or 85 shall be classified under the respective heading.” ㅇ Tariff Schedule No. 8536 provides for “equipment for switching, protecting and connecting electric circuits [e.g. switches, relays, fuses, surge suppressors, plugs, sockets, lamp holders and other connectors and connection boxes] (voltage It is stipulated that they are classified as “connectors for optical fibers, optical fiber bundles, and cables (limited to those of 1,000 volts or less)”. - In the commentary for the same issue, “(Ⅲ) This device is used to connect different parts of the electric circuit together in the group of devices for connecting electric circuits. This includes the following items,” and exemplifies “(B) other connectors, terminals, terminal strips, etc.” and “These include small squares of insulating material (dominoes) equipped with electrical connectors, and made to accept conductors. “It includes terminals made of metal parts and small metal parts (spade terminals, crocodile clips, etc.) designed to be attached to the ends of electrical wiring to facilitate electrical connection.” ㅇ Therefore, the product in question is a terminal that is connected to the other terminal (MALE) by crimping the end of the wire and is classified as “other connection equipment,” so it is subject to No. 8536.90-9010 in accordance with General Rules No. 1 and 6 on the interpretation of the Tariff Schedule. Categorized in
1494 | 8517 | Satellite Communications Receiver TransmitterSATCOM RXTX | -As an essential device of satellite communication mounted on the aircraft (airliner), it is a transmission credit that allows satellite communication to send data such as the voice and flight information of the pilot and the crew to satellite and receive data from infrastructure such as the control tower on the ground.Communication -Main components: Power Supply System Processor: System Processing Device RFU: Wireless frequency unit · HPA: Daejeon Power Amplifier Channel Module: Channel Module -A operation process · Transmission: Received the data necessary for power and transmission through the rear connection (external antenna), and after determining the appropriate transmission channel through the channel module, it is converted into a high frequency through the wireless frequency unit and transmitted through the large power amplifier · Receive: The radio waves received through the antenna are converted into a low frequency through the wireless frequency unit, and are encoded through the channel module to communicate with the aircraft | ㅇ Tariff Schedule No. 8517 includes “telephones (including telephones for cellular communication networks or other wireless communication networks) and other devices for transmitting or receiving voice, video, or other data (wired or wireless such as local area networks or long-distance communication networks). (Includes devices for communicating in a communication network, excluding devices for transmission and reception of headings 8443, 8525, 8527, and 8528)” - Subheading 8517.62 subcategories “equipment for reception, conversion, transmission and reproduction of voice, video or other data (including exchangers and routing equipment)” ㅇ In the explanatory note for the same issue, “This heading includes conversations between two points or other functions through changes in current or optical waves flowing in a wired network or electro-magnetic waves in a wireless network. Includes devices that transmit or receive audio, video, or other data. These signals can be analog or digital. “Interconnected networks include telephone, telegraph, radiotelephone, radiotelegraph, and short-distance and broadband networks.” ㅇ This product is a communication device installed on an aircraft (passenger plane) for long-distance transmission and reception of information such as flight information data and crew voice, and is subject to No. 8517.62-9000 in accordance with General Rules No. 1 and 6 on the interpretation of the Tariff Schedule. Classified under no. end.
1495 | 8516 | HOT WATER TANK ASSEMBLY 온수통 | ○ Hot water supply by heating and storing water supplied to water purifiers and cold and cold water. -If the water that is connected to the cold water can, and the water passing through the cold water can flow into the hot water can, the internal heater heats the water and stores it in a hot water pain. -The automatic bimetal mounted on the outside of a hot water can automatically control the operating (ON/OFF) of the heater by measuring the internal temperature inside the hot water pain, and the manual bimetal mounted with the automatic bimetal is forced to force the heater when the temperature rises more than a certain temperature.Stop it to prevent accidents caused by overheating ○ Material: Stainless steel (SUS304, SUS316L), PU FOAM, PP, Acetal, Silicon (Silicon HR-1951U, Silicon DSE450-4U, KE-441K-R) ○ Goods image | ○ Tariff No. 8516 includes ‘electrical instant/storage water heaters and immersion heaters, heating devices, soil heaters, electric heating devices, hand dryers, electric irons, other household heating devices, and heating resistors (No. 8545). It is categorized as ‘excluding those)’, - In the commentary of the same issue, from ‘(A) Electric type instantaneous/reservoir water heaters and immersion heaters’ to ‘(5) Immersion heaters: They come in various forms depending on the purpose, and are usually used in tanks, barrels, etc. It is used to heat semi-fluid (other than solid) substances or gases. There are also ones designed for use in pots, pans, cups, bathtubs, beakers, etc., and in these cases, they are generally equipped with an insulated handle and a hook for hanging the heater inside the container.' - Subheading 8516.10 subcategories ‘electrical instant/storage water heaters and immersion heaters’. ○ Therefore, since this product is an ‘electric instantaneous water heater’ that plays a role in heating water in water purifiers and cold/hot water dispensers, it is classified under No. 8516.10-0000 in accordance with General Rules No. 1 and 6 on the interpretation of the Tariff Schedule. end.
1496 | 8516 | MASSAGE BELT HL300 | ㅇ The items of goods -When power is supplied to an item consisting of a body and a temperature regulator, heat is generated in a hexagonal ceramic stone attached to the body by the internal heating wire. -The outside side of the body has a ceramic stone evenly attached to the high frequency waves, the other side has a connection terminal, and there is a coated heating wire and a nonwoven fabric inside. (1300mm (horizontal)*260mm (vertical)*25mm (height)) ㅇ Dragon -Weared on the waist and thighs in the home and massage shops, and used the muscles of each part of the body for the purpose of relaxing the purpose of relaxation. ㅇ Application goods image | ㅇ In Note 1 of Chapter 85 of the Tariff Schedule, “A. ‘Electrically heated blankets, bed pads, foot wraps or similar articles, electrically heated clothing, footwear, earmuffs and other wearable or personal items. Vacuum equipment for internal medicine, surgery, dentistry, and veterinary use (No. 9018) is excluded, ㅇ Explain that the scope and composition group of Chapter 85 of the Tariff Schedule (A) includes “(3) types of devices that operate by the characteristics or effects of electricity (e.g., those that operate by electromagnetic effects, heat generation, etc.).” Therefore, it is necessary to review whether this product is excluded from Chapter 85. ㅇ This product is an electric steamer consisting of heating wires, ceramic stones, connection terminals, etc., and is used at home, massage shops, etc. for the purpose of thermal effects, such as by wearing it on the waist, thighs, etc. to warm it, so it is Article 85, Note 1 It is not a product excluded from Chapter 85 as it does not fall under items (a) and (d). ㅇ In Tariff Schedule No. 8516, “other household electric heating appliances” are classified. - In the same issue, the commentary (E) Other electro-thermic appliances of a kind used for domestic purposes states, “This group includes all electric heating appliances if they are of the type normally used in the home.” “It is explained. ㅇ Therefore, considering this product as other household electric heating equipment, it is classified under No. 8516.79-9000 in accordance with General Rules No. 1 (Terms of No. 8516) and No. 6 of the Tariff Schedule Interpretation.
1497 | 8533 | Part of Electrical Resister IAPS 950400593A | ㅇ The items of goods -The upper housing of the variable resistance method Accelerator PEDAL SENSOR*is an external housing designed in a particular shape to assemble and protect internal components such as WIPER CARRIER (material: plastic) * If you step on the accelerator pedal of the car, the adapter and the wiper carrier, which are combined with the pedal, are rotated, and then detect the change in the resistance value. -The connector for electrical connection is integrally assembled to the housing to deliver the change of resistance to the ECU when the accelerator pedal is connected to the vehicle's connector. ㅇ Application goods (No. 1) | ㅇ In Part 16, Note 2, Item B of the Tariff Schedule, it is stipulated that machine parts (...) that are mainly used in a specific machine or several types of machines classified under the same heading are classified under the heading to which the machine belongs... has exist. ㅇ Tariff Schedule No. 8533 classifies “electrical resistors (including rheostat and potentiometer, excluding resistors for electric heating]”; - In the explanatory note of the same issue, “(B) Rheostats: These are variable resistors equipped with perturbing contactors or other devices that arbitrarily change the resistance value in the circuit. These include a perturbing linear rheostat with a cursor that perturbs over a resistance coil; Stepped rheostat; A hydrogen rheostat with a movable electrode immersed in a liquid conductor; Automatic rheostat (e.g., one with a mechanism that operates at a minimum or maximum current or voltage); “Includes centrifugal rheostat.” is described as the goods included in this heading. - Subheading 8533.90 specifies “parts” and HSK 8533.90-1000 specifies “variable resistors”. ㅇ This product is the upper case of the variable resistance type Accelerator Pedal Sensor. - It is manufactured in a specific shape to assemble and protect the internal parts, and a connector is integrated to detect and output the change in resistance value when the accelerator pedal is pressed and transmit it to the ECU. If this product is not present, the sensor will not work. Since it cannot function properly, it is a part mainly used in variable resistors. ㅇ Therefore, this product is classified under heading 8533.90-1000 in accordance with the provisions of General Rules No. 1 and 6 on the interpretation of the Tariff Schedule.
1498 | 8533 | NonContact Accelerator Pedal Sensor CNAPSNAPS | ㅇ The items of goods -The lower case of the variable resistance method Accelerator Pedal Sensor*with an external housing designed in a specific shape to assemble and protect internal components such as WIPER CARRIER (material: plastics) * If you step on the accelerator pedal of the car, the adapter and the wiper carrier, which are combined with the pedal, are rotated, and then detect the change in the resistance value. ㅇ Application goods (No. 5) | ㅇ In Part 16, Note 2, Item B of the Tariff Schedule, it is stipulated that machine parts (...) that are mainly used in a specific machine or several types of machines classified under the same heading are classified under the heading to which the machine belongs... has exist. ㅇ Tariff Schedule No. 8533 classifies “electrical resistors (including rheostat and potentiometer, excluding resistors for electric heating]”; - In the explanatory note of the same issue, “(B) Rheostats: These are variable resistors equipped with perturbing contactors or other devices that arbitrarily change the resistance value in the circuit. These include a perturbing linear rheostat with a cursor that perturbs over a resistance coil; Stepped rheostat; A hydrogen rheostat with a movable electrode immersed in a liquid conductor; Automatic rheostat (e.g., one with a mechanism that operates at a minimum or maximum current or voltage); “Includes centrifugal rheostat.” is described as the goods included in this heading. - Subheading 8533.90 specifies “parts” and HSK 8533.90-1000 specifies “variable resistors”. ㅇ This product is the lower case of the variable resistance type Accelerator Pedal Sensor. - It is manufactured in a specific shape to assemble and protect the internal parts. Without this product, the sensor cannot operate properly, so it is a part mainly used in variable resistors. ㅇ Therefore, this product is classified under heading 8533.90-1000 in accordance with the provisions of General Rules No. 1 and 6 on the interpretation of the Tariff Schedule. end.
1499 | 8543 | UNIAEGISRF SENSOR CASE | ○ This article is a case of plastic material, consisting of a top and bottom case. -Top case is a state in which a reflexor of plastic materials that functions to spread LED light is combined. -Top cases include holes, PCB fastening holes, etc., which fasten the BOTTOM case screw. -This is printed on the exterior of the goods, and the power of the power, the WiFi image, etc. are printed. ○ Function and use of 'S-200', a finished product equipped with this building -When collecting Wi-Fi signals from mobile phones and constituting statistical maps based on the collected data.If the WIFI signal is entered into this product, the WIFI signal is converted to ADC and the manufacturer information and device of the mobile phoneAfter extracting information and transmission signs, the information is rearranged, and then output to the data analysis server (when the signal output is transmitted through the Ethernetkerter, or the information is converted to DAC and transmitted wirelessly) (Application goods) (S-200 signal flow block diagram) | ㅇ Part 16, Note 2, Item B of the Tariff Schedule stipulates that ‘Other parts that are dedicated to or mainly used in a specific machine or several types of machines classified under the same heading shall be classified in the heading to which the machine belongs.’ ㅇ This product is a case of a device that collects Wi-Fi signals generated from a mobile phone, extracts and rearranges the unique information of the mobile phone (manufacturer information, device information, etc.) from the signal, and outputs it to a data analysis server, so that it can be applied to a specific device. Since it is a product with hole formation, image printing, etc., it is a part dedicated to a specific machine, so it must be classified under the heading to which the specific device belongs. - Therefore, the number corresponding to the machine in which the product is used is reviewed first. ㅇ Tariff Schedule No. 8543 stipulates ‘other electrical equipment (limited to those not separately classified in this Chapter and having their own function)’, - In the Explanatory Note to the same heading, “This heading covers all electrical equipment that does not fall under any other heading of this Chapter, is not particularly classified in any other heading of the Classification Schedule, and is not excluded by the application of Section 16 or the statutory notes of this Chapter. “Includes.” ㅇ The complete product to which this product is installed is a device that converts the Wi-Fi signal into a digital signal, extracts the data contained in the signal, rearranges it, and outputs it, and is an electrical device with a unique function that falls under Chapter 85 or 85. Since there is no special designation in the category, it must be classified under No. 8543, and since this product is a case made in a specific shape to be used only for the relevant device, it is a part. ㅇ Therefore, since this product is a part of other electrical equipment, it is classified under HSK8543.90-9090 in accordance with General Rules No. 1 and 6 on the Interpretation of the Tariff Schedule.
1500 | 8509 | Humidifier MS031S 220V 60Hz 29W | ○ This is a home humidifier that generates small water droplets by the vibration of the water molecule by the ultrasonic vibrator and sprays to the outside with the driving of a fan operating as a motor. -W heavy: 3.62kg, rated voltage: 220V ~, 60Hz, 60W, capacity: 4L ○ Function by component -Power PCB: Connect the entire PCB and operate the humidifier -Control Main PCB: Adjust the humidification volume, humidity, illuminance, etc. -Sonic PCB: Ultrasound Rash -PHOTO PCB: It is connected to the controller, and the vibrator automatically detects and controls the movement up and down according to the water level. -Sccatist: Use of ultrasound method -Pan motor: sprayed water droplets through the motor (Application goods) | ○ In Note 4 of Chapter 85 of the Tariff Schedule, it is stipulated that ‘No. 8509 classifies only the following electrical appliances generally used at home.’ “B. It is defined as “anything other than an electrical device specified in item (a) and weighing less than 20 kilograms.” ○ Tariff Schedule No. 8509 stipulates ‘household electrical appliances (limited to those equipped with electric motors, excluding vacuum cleaners of No. 8508)’; - In the commentary to the same issue, “This heading includes many household electrical appliances incorporating electric motors. In this subparagraph, “home appliance” means appliance generally used at home. Depending on the type, these devices are distinguished by one or more characteristics such as overall dimensions, design, capacity, and volume. The standard for judging these characteristics is that the device should not be operated at a level that exceeds household needs,” and exemplifies ‘(8) air humidifier’ as a device that falls under this heading. ○ The product in question is a humidifier weighing less than 20kg that sprays small water droplets generated by an ultrasonic vibrator to the outside by driving a fan operated by a motor. Since it corresponds to other household appliances equipped with electric motors, it is subject to General Rule No. 1 on the Interpretation of the Tariff Schedule. Classified under HSK8509.80-9000 according to subparagraph 6.
1501 | 8543 | SWH360, a portable hydrogen hydrogen | ㅇ (Overview) Portable hydrogen water generator that creates hydrogen water that can be drunk after electrolysis using a diaphragm electrolysis using a platinum electrode ㅇ (specification) 7.2cm wide, 7.2cm long, 22cm in height, 600g in weight ㅇ (Component) Hydrogen water container and lid, consisting of the main body (platinum electrolytic tank, OHP film diagram, battery, etc.) | ㅇ In Tariff Schedule No. 8509, “household electrical appliances (limited to those equipped with electric motors, excluding vacuum cleaners of Heading 8508)” are classified, but this product does not have an electric motor and is therefore not classified in the same heading. ㅇ Chapter 85 In the general commentary, “This chapter includes (3) devices of a type that operate by the characteristics or effects of electricity (e.g., those that operate by electromagnetic effects, heat generation, etc.) (headings 8505, 8511 to 8518, etc.); It includes headings 8525 through 8531 and 8543).” ㅇ Tariff Schedule No. 8543 classifies “other electrical equipment (limited to those not separately classified in this Chapter and having a unique function)”; - In the Explanatory Note to the same heading, “This heading covers all electrical equipment that does not fall under any other heading of this Chapter, is not particularly classified in any other heading of the Classification Schedule, and is not excluded by the application of Section 16 or the statutory notes of this Chapter. “Includes.” ㅇ This product uses the principle of dissolving hydrogen in water and discharging oxygen to the outside through electrolysis using platinum electrodes. It is mainly a hydrogen water generator that can be carried and used at home or when going out, and is an electrical device classified in Class 85. , and is not classified in any other heading of Chapter 85. Since it has a unique function of generating hydrogen water, it is considered as other household electrical appliances and is classified under No. 8543.70- pursuant to General Rules Nos. 1 and 6 on the interpretation of the Tariff Schedule. Classified in No. 2090. end.
1502 | 8529 | TFT LCD Module C070VAT010 | ㅇ This item is a item consisting of a capacitive touch panel in the TFT-LCD module, and when the item is touched with a finger, the tent of the human body detects the fine current of the human body and delivers the corresponding TFT-LCD input signal to display information. ㅇ Main components TFT-LCD, Drive, FPC (FLEXIBLE Printed Circuit), BackLight Unit, Capacitive Touch Sensor Glass ㅇ specification -LCD size: 7 inch -Resolution: 800 × 3 (RGB) × 480 -Back Light: LED ㅇ Use of shippers -I used for automobiles (navigation, audio, instrument panel), medical, and industrial products (Application goods) (Example of application items) | ㅇ This product is an LCD module with a backlight unit, driver IC, FPCB, and touch panel attached to a TFT-LCD panel. According to the decision of the 5th Item Classification Committee in 2018, the TFT-LCD panel is equipped with a driving circuit and Products equipped with a backlight unit, etc. are outside the scope of “liquid crystal device” as defined in the Explanation No. 9013. * The WCO 57th HS Committee (March 2016) decided that the TFT-LCD module (dedicated to tablet PCs) with the driving circuit and backlight unit attached to the LCD panel should be designated as No. 8473 (Computer Parts) instead of No. 9013. did ㅇ Pursuant to Note 2, Item A of Part 16 of the Tariff Schedule, when examining which specific item of Part 16 the goods in question fall under, - This product cannot be classified under No. 8531 because it is a product that can display various information such as images rather than limited information, and is not a product specified in Chapter 84 or Chapter 85 of the Tariff Schedule. ㅇ In Part 16, Note 2, Item B of the Tariff Schedule, “Other parts that are dedicated to or mainly used in a specific machine or several types of machines classified under the same heading, depending on the heading to which the machine belongs or the case… No. 8529. It is stipulated that “classified as ..”, - In Tariff Schedule No. 8528, “monitors and projectors not equipped with television receivers” are classified. - In Tariff Schedule No. 8529, “parts (limited to those used exclusively or primarily for goods listed in Nos. 8525 to 8528)” are classified. ㅇ This product is used in automobiles (navigation, audio, dashboard, etc.) and medical and industrial products. Considering the size and resolution, it is a product that can be used in a variety of devices. However, the finished product cannot be identified based on the condition of the product alone. As a video display device, it can be said to be a part dedicated to or mainly used in the monitor of No. 8528. ㅇ Therefore, the goods in question are considered ‘parts of other monitors’ and are classified under HSK No. 8529.90-9990 in accordance with General Rules No. 1 and No. 6 on the interpretation of the Tariff Schedule.
1503 | 8547 | LENS STATION용 M CONTACT BASE RZ205Z10301A | ㅇ The items of goods -The goods made of plastic (PC-G10%) that supports and protects the contact pen located in the open hole of contact housing as an external material of the conducting pin, which is a conductive item of gold-plated lens that enables communication with the exchange lens. -In contact with the contact FPCB into the fixed hole of contact base, assembled with contact housing and fixed to the SCREW ※ (Lens Station) A item that connects the camera lens and a PC to convert a signal received from the PC and send it to the lens (used for camera lens firmware update, AF pent, aperture adjustment) | ○ In Part 16, Note 2 (a) of the Tariff Schedule, “Any specific heading of Chapter 84 or 85 (No. 8409, 8431, 8448, 8466, 8473, 8487, or 8503) ㆍParts that are goods included in (excluding Nos. 8522, 8529, 8538, and 8548) shall be classified under the respective headings.” ○ Tariff Schedule No. 8547 includes “Insulating articles for electrical equipment made entirely of insulating materials (including those with a small amount of metal injected during the casting process for simple assembly, such as screw-processed sockets,” excluding insulators of No. 8546) ) ... ” is classified, and in subheading 8547.20 “Insulating articles made of plastic” are further classified. - In the explanatory note of the same issue, “(A) Insulating articles for electrical equipment and consisting entirely of insulating material: (i) These are made entirely of electrical insulating material or contain small amounts of metallic elements [screws, spirals, etc.] solely for assembly purposes. Except for the grooved sockets, sleeves, etc.] installed during the casting process, the entire product is made of electrical insulating material (e.g. plastic). and (ii) they are designed for electrical insulation, even if they simultaneously have other functions (e.g. protection).” Explaining the above two conditions as conditions for electrical insulation products for electrical equipment, - “These items come in many different shapes. This group includes, in particular, covers, bases and other parts for switches, circuit breakers, etc.; Bases and supports for fuses; Rings and other parts for lamp holders; Formers for resistors or coils; “Includes strips and dominoes for connections without terminals.” ○ This product is the exterior material of the CONTACT PIN, a gold-plated conductive item that enables communication with the interchangeable lens. It is a part that supports and protects the CONTACT PIN located in the open hole of the CONTACT HOUSING. The FPCB is inserted into the fixing hole of this product and assembled with CONTACT HOUSING, enabling communication with the interchangeable lens. ○ Therefore, this product is an insulating product for electrical devices made of plastic that is made to insulate, fix, and protect the CONTACT PIN, which is a device for connecting electric circuits without separate insulation, and is therefore subject to General Rules No. 1 and 6 on the interpretation of the tariff table. Classified under No. 8547.20-0000. end.
1504 | 8529 | TFT LCD Module C070VAT040 | ㅇ This item is a item consisting of a capacitive touch panel in the TFT-LCD module, and when the item is touched with a finger, the tent of the human body detects the fine current of the human body and delivers the corresponding TFT-LCD input signal to display information. ㅇ Main components TFT-LCD, Drive, FPC (FLEXIBLE Printed Circuit), BackLight Unit, Capacitive Touch Sensor Glass ㅇ specification -LCD size: 7 inch -Resolution: 800 × 480 -Back Light: LED ㅇ Use of shippers -I used for automobiles (navigation, audio, instrument panel), medical, and industrial products (Application goods) (Example of application items) | ㅇ This product is an LCD module with a backlight unit, driver IC, FPCB, and touch panel attached to a TFT-LCD panel, and is outside the scope of “liquid crystal device” defined in the Explanation No. 9013. * The WCO 57th HS Committee (March 2016) decided that the TFT-LCD module (dedicated to tablet PCs) with the driving circuit and backlight unit attached to the LCD panel should be designated as No. 8473 (Computer Parts) instead of No. 9013. did ㅇ Pursuant to Note 2, Item A of Part 16 of the Tariff Schedule, when examining which specific item of Part 16 the goods in question fall under, - This product cannot be classified under No. 8531 because it is a product that can display various information such as images rather than limited information, and is not a product specified in Chapter 84 or Chapter 85 of the Tariff Schedule. ㅇ In Part 16, Note 2, Item B of the Tariff Schedule, “Other parts that are dedicated to or mainly used in a specific machine or several types of machines classified under the same heading, depending on the heading to which the machine belongs or the case… No. 8529. It is stipulated that “classified as ..”, - In Tariff Schedule No. 8528, “monitors and projectors not equipped with television receivers” are classified. - In Tariff Schedule No. 8529, “parts (limited to those used exclusively or primarily for goods listed in Nos. 8525 to 8528)” are classified. ㅇ This product is used in automobiles (navigation, audio, instrument panel, etc.) and medical and industrial products. Considering the size, resolution, etc., the product can be used in a variety of devices. Although the finished product cannot be identified based on the state of the product alone, the video As a display device, it can be said to be a part dedicated to or mainly used in the monitor of No. 8528. ㅇ Therefore, the goods in question are considered ‘parts of other monitors’ and are classified under HSK No. 8529.90-9990 in accordance with General Rules No. 1 and No. 6 on the interpretation of the Tariff Schedule.
1505 | 8529 | TFT LCD Module C050FTT010 | ㅇ This item is a item consisting of a capacitive touch panel in the TFT-LCD module, and when the item is touched with a finger, the tent of the human body detects the fine current of the human body and delivers the corresponding TFT-LCD input signal to display information. ㅇ Main components TFT-LCD, Driver ICS, FLEXIBLE Printed Circuit (FPC), Backlight Unit, Capacitance Touch Sensor ㅇ specification -LCD size: 5 inch -Resolution: 480 × 272 -Back Light: LED ㅇ Use of shippers -I used for automobiles (navigation, audio, instrument panel), medical, and industrial products (Application goods) (Example of application items) | ㅇ This product is an LCD module with a backlight unit, driver IC, FPCB, and touch panel attached to a TFT-LCD panel. According to the decision of the 5th Item Classification Committee in 2018, the TFT-LCD panel is equipped with a driving circuit and Products equipped with a backlight unit, etc. are outside the scope of “liquid crystal device” as defined in the Explanation No. 9013. * The WCO 57th HS Committee (March 2016) decided that the TFT-LCD module (dedicated to tablet PCs) with the driving circuit and backlight unit attached to the LCD panel should be designated as No. 8473 (Computer Parts) instead of No. 9013. did ㅇ Pursuant to Note 2, Item A of Part 16 of the Tariff Schedule, when examining which specific item of Part 16 the goods in question fall under, - This product cannot be classified under No. 8531 because it is a product that can display various information such as images rather than limited information, and is not a product specified in Chapter 84 or Chapter 85 of the Tariff Schedule. ㅇ In Part 16, Note 2, Item B of the Tariff Schedule, “Other parts that are dedicated to or mainly used in a specific machine or several types of machines classified under the same heading, depending on the heading to which the machine belongs or the case… No. 8529. It is stipulated that “classified as ..”, - In Tariff Schedule No. 8528, “monitors and projectors not equipped with television receivers” are classified. - In Tariff Schedule No. 8529, “parts (limited to those used exclusively or primarily for goods listed in Nos. 8525 to 8528)” are classified. ㅇ This product is used in automobiles (navigation, audio, instrument panel, etc.) and medical and industrial products. Considering the size, resolution, etc., the product can be used in a variety of devices. Although the finished product cannot be identified based on the state of the product alone, the video As a display device, it can be said to be a part dedicated to or mainly used in the monitor of No. 8528. ㅇ Therefore, the goods in question are considered ‘parts of other monitors’ and are classified under HSK No. 8529.90-9990 in accordance with General Rules No. 1 and No. 6 on the interpretation of the Tariff Schedule.
1506 | 8547 | LENS STATION용 M CONTACT HOUSING RZ205Z10202A | ㅇ The items of goods -It is a housing material made of plastics (PC-G10%) that allows the contact pin to be located in a hole where the contact pin is opened as an external material of the conductive pin, which makes it possible to communicate with the exchange lens. -In contact with the contact FPCB into the fixed hole of contact base, assembled with contact housing and fixed to the SCREW ※ (Lens Station) A item that connects the camera lens and a PC to convert a signal received from the PC and send it to the lens (used for camera lens firmware update, AF pent, aperture adjustment) | ○ In Part 16, Note 2 (a) of the Tariff Schedule, “Any specific heading of Chapter 84 or 85 (No. 8409, 8431, 8448, 8466, 8473, 8487, or 8503) ㆍParts that are goods included in (excluding Nos. 8522, 8529, 8538, and 8548) shall be classified under the respective headings.” ○ Tariff Schedule No. 8547 includes “Insulating articles for electrical equipment made entirely of insulating materials (including those with a small amount of metal injected during the casting process for simple assembly, such as screw-processed sockets,” excluding insulators of No. 8546) ) ... ” is classified, and in subheading 8547.20 “Insulating articles made of plastic” are further classified. - In the explanatory note of the same issue, “(A) Insulating articles for electrical equipment and consisting entirely of insulating material: (i) These are made entirely of electrical insulating material or contain small amounts of metallic elements [screws, spirals, etc.] solely for assembly purposes. Except for the grooved sockets, sleeves, etc.] installed during the casting process, the entire product is made of electrical insulating material (e.g. plastic). and (ii) they are designed for electrical insulation, even if they simultaneously have other functions (e.g. protection).” Explaining the above two conditions as conditions for electrical insulation products for electrical equipment, - “These items come in many different shapes. This group includes, in particular, covers, bases and other parts for switches, circuit breakers, etc.; Bases and supports for fuses; Rings and other parts for lamp holders; Formers for resistors or coils; ○ This product is the exterior material of CONTACT PIN, a gold-plated conductive product that enables communication with an interchangeable lens. It is a housing made of plastic that protects the CONTACT PIN and allows it to be located in the open hole. ○ Therefore, this product is an insulating product for electrical devices made of plastic that is made to insulate, fix, and protect the CONTACT PIN, which is a device for connecting electric circuits without separate insulation, and is therefore subject to General Rules No. 1 and 6 on the interpretation of the tariff table. Classified under No. 8547.20-0000. end.
1507 | 8529 | LCD MODULETM070RDHG70 | ㅇ Overview -LCD panel, back light unit (BACK LIGHT Unit), DRIVER IC, FPCB, 7-inch TFT-LCD module for outputting video, data, and other materials * Resolution: 800 x 480 ㅇ Use - (Hwachee description) It is mounted and used in vehicles, aircraft, train, and other special equipment. <Item image> | ㅇ This application product is an LCD module with a backlight unit, driver IC, and FPCB attached to a TFT-LCD panel, and is outside the scope of “liquid crystal device” defined in the Explanation No. 9013. * The WCO 57th HS Committee (March 2016) decided that the TFT-LCD module (dedicated to tablet PCs) with the driving circuit and backlight unit attached to the LCD panel should be designated as No. 8473 (Computer Parts) instead of No. 9013. did ㅇ Pursuant to Note 2, Item A of Part 16 of the Tariff Schedule, when examining which specific item of Part 16 this application product falls under, - This application product cannot be classified under No. 8531 because it is a product that can display various information such as images rather than limited information, and is not a product specified in Chapter 84 or Chapter 85 of the Tariff Schedule. ㅇ In Part 16, Note 2, Item B of the Tariff Schedule, “Other parts that are dedicated to or mainly used in a specific machine or several types of machines classified under the same heading, depending on the heading to which the machine belongs or the case… No. 8529. It is stipulated that “classified as ..”, - In Tariff Schedule No. 8528, “monitors and projectors not equipped with television receivers” are classified. - In Tariff Schedule No. 8529, “parts (limited to those used exclusively or primarily for goods listed in Nos. 8525 to 8528)” are classified. ㅇ The applied product is used by being mounted on vehicles, aircraft, trains, and other special equipment. - This application product is a product that can be used in a variety of devices in terms of size, resolution, etc., and although the state of the product cannot be used to specify the finished product, it can be said to be a part dedicated to or mainly used in the monitor of No. 8528 as an image display device. ㅇ Therefore, this applied product is an LCD module that displays various information such as images, and is considered as ‘parts of other monitors’ and is classified under No. 8529.90-9990 in accordance with General Rules No. 1 and 6 on the interpretation of the Tariff Schedule.
1508 | 8536 | LENS STATION용 C CONTACT PIN RZ205Z20902A | ㅇ The items of goods - (Overview) The conductive item of gold plated that enables communication with the exchange lens with a component of the lens station.It functions to deliver electrical signal*to FPCB through contact Spring - (Material) C3604bd * 1: A signal using SPI communication, a communication method that supports N communication ※ (Lens Station) A item that connects the camera lens and a PC to convert a signal received from the PC and send it to the lens (used for camera lens firmware update, AF pent, aperture adjustment) | ○ In Part 16, Note 2 (a) of the Tariff Schedule, “Any specific heading of Chapter 84 or 85 (No. 8409, 8431, 8448, 8466, 8473, 8487, or 8503) ㆍParts that are goods included in Nos. 8522, 8529, 8538, and 8548 are excluded) are classified under the relevant heading.” ㆍProtection and connection equipment (e.g. switches, relays, fuses, surge suppressors, plugs, sockets, lamp holders and other connectors, connection boxes) (limited to those with a voltage of 1,000 volts or less) and optical fibers ㆍ “Connectors for optical fiber bundles and cables” are classified, - In the commentary for the same issue, “Devices for connecting electric circuits are used to connect different parts of an electric circuit together. This includes the following items: While explaining, -“(B) Other connectors, terminals, terminal strips, etc.: These include small squares of insulating material (dominoes) with electrical connectors, terminals made of metal parts designed to receive conductors, and electrical wiring to facilitate electrical connection. “Contains small metal parts [spade terminals, crocodile clips, etc.] designed to be attached to the end of a device.” ○ This product is a component of the lens station and is a connection device that transmits electrical signals to the FPCB through the contact spring to enable communication with the interchangeable lens. Therefore, it is subject to Article 1 and 6 of the General Rules on the Interpretation of the Tariff Table. Classified under heading 8536.90-9090. end.
1509 | 8529 | POLE BASE HNUSAAE01A | -It is mounted inside a shark -type antenna installed in a vehicle loop and supports a coil that acts as a helical antenna that receives a terrestrial (AM/FM) signal.My goods Material: PBT+GF30% -The photo photo -Functions by parts that combine with the applicant ① Reflector: Receiving terrestrial signals by connecting with coil ② Coil: Receiving terrestrial signals with a reflector ③ LNA (Low Noise AMPLIFIER): AM/FM signal amplification -The block diagram where the applicable item works throughout the antenna | ○ Part 16, Note 1 (c) of the Tariff Schedule stipulates that “bobbins, spools, cops, cones, cores, reels or other similar supports” are excluded from this part and classified according to material, so plastic bobbins are classified. Looking at No. 3923, - Tariff Schedule No. 3923 stipulates that “This heading classifies all plastic products usually used for packaging or transporting various goods,” and since this product is not intended for packaging or transporting, it is classified in that heading. Can't do it. ○ In accordance with the provisions of Note 2 of Part 16 of the Tariff Schedule, No. 8547 must be reviewed first and then No. 8529. Therefore, when examining whether No. 8547 applies, - It is clear that this part must be made of insulating material in order to perform frequency reception without interference, but it has grooves for winding the coil and is manufactured in a specific shape to connect the reflector and amplifier while increasing the antenna reception rate. Since it is not simply for insulation but is a frame that supports the antenna coil, it cannot be classified under No. 8547. ○ In Part 16, Note 2, Item B of the Tariff Schedule, “Parts dedicated to or mainly used in a specific machine or several types of machines classified under the same heading are subject to the heading or case to which the machine belongs... No. 8529… It is classified as “.” ○ Tariff Schedule No. 8527 classifies “radio broadcasting receiver equipment.” - In the commentary on the same issue, the regulations on ‘parts’ explain that “In accordance with the general provisions on the classification of parts (see General Explanation of Part 16), parts of the goods of this heading are classified in No. 8529.” ○ Tariff Schedule No. 8529 classifies “parts (limited to those dedicated to or mainly used in the goods listed in headings 8525 to 8528),” and subheading 8529.10 classifies “various antennas and reflective antennas; Subdividing “parts”. - In the explanatory note for the same heading, the scope of parts classified in this heading includes “(1) Antennas and antenna reflectors for all types of transmitters and receivers, transmitters and receivers… (3) Cases and cabinets specially manufactured to accommodate devices of headings 8525 to 8528... (5) Frame [chassis]” as an example. ○ Therefore, since this product is a part for exclusive use only for antennas, it is classified under No. 8529.10-9900 in accordance with General Rules No. 1 and No. 6 on the interpretation of the tariff schedule. end.
1510 | 8512 | LAMP ASSYSTSL 1051500001 A150 | ○ Lighting device that informs others of the vehicle's operation information when it is mounted on the side of the car (turn indicator) ○ Component function (material) -Lens: Protect the components from the outside (PMMA) -Housing: Provides the assembly space of the component and fixes the lamp to the body, reflection and spread of light (ABS) -Molding: Appearance (ABS) -Bulb: light source -Wiring Assy: Power supply to the light source ○ Goods image <Product Photo> <Mounting Location> | ○ Note No. 2 of Part 17 of the Tariff Schedule stipulates that ‘the provisions on “parts” or “parts and accessories” do not apply to the following goods (regardless of whether they are used for goods in this Part).’ Subparagraph F stipulates ‘electrical equipment (Category 85)’. ○ Tariff Schedule No. 8512 includes ‘electrical lighting or signaling devices (excluding goods of No. 8539), windscreen wipers, defroster, and demister (limited to bicycles or automobiles). )' is classified, - The explanatory note for the same issue explains that ‘this includes electrical equipment for lighting or signaling purposes specially manufactured for bicycles or automobiles,’ and ‘(5) breaking lights, direction indication lights, and reversing lights. (reversing lamps) and similar items' are given as examples of goods included in this heading. - In addition, subheading No. 8512.20 subcategories ‘other lighting or visual signal appliances’ that are not for bicycles, and HSK No. 8512.20-2090 subcategories ‘other’ visual signal appliances. ○ This product is a direction indication light consisting of BULB (Halogen), LENS, HOUSING, MOLDING, etc. and is a visual signal device for vehicles, so it falls under No. 8512 of the Tariff Schedule. ○ Therefore, since this product is a visual signal device for automobiles of other types (halogen), it is classified under No. 8512.20-2090 in accordance with General Rules No. 1 and No. 6 on the interpretation of the Tariff Schedule. end.
1511 | 8512 | LAMP ASSYLICENSE LAMP 1221500006 X100 | ○ Lighting device that is mounted on the top of the license plate of the car trunk so that the license plate is easily identified ○ Component function (material) -Lens: Protect the components from the outside (PC) -Housing: provides the assembly space of the component and fixes the lamp to the body (PP) -Bulb: light source -Wiring Assy: Power supply to the light source ○ Goods image | ○ Note No. 2 of Part 17 of the Tariff Schedule stipulates that ‘the provisions on “parts” or “parts and accessories” do not apply to the following goods (regardless of whether they are used for goods in this Part).’ Subparagraph F stipulates ‘electrical equipment (Category 85)’. ○ Tariff Schedule No. 8512 includes ‘electrical lighting or signaling devices (excluding goods of No. 8539), windscreen wipers, defroster, and demister (limited to bicycles or automobiles). )' is classified, - The explanatory note for the same issue explains that ‘this includes electrical equipment for lighting or signaling purposes specially manufactured for bicycles or automobiles,’ and states, ‘(4) side lamps, tail lamps, and parking lights. 'Lamps and license plate lamps' are given as examples of goods included in this heading. - In addition, subheading No. 8512.20 subcategories ‘other lighting or visual signal appliances’ that are not for bicycles, and HSK No. 8512.20-1090 subcategories ‘other’ lighting appliances. ○ This product is a license plate lamp composed of LENS, HOUSING, BULB (Halogen), etc., and is a lighting device for automobiles using halogen, so it falls under Tariff Schedule No. 8512. ○ Therefore, since this product is a halogen-type automotive lighting fixture, it is classified under No. 8512.20-1090 in accordance with General Rules No. 1 and No. 6 on the interpretation of the Tariff Schedule. end.
1512 | 8512 | LAMP ASSY FRT SMARKER RR LH 1081500001 Y1XX | ○ It is mounted on the front part of the car and provides information such as vehicle location to others. ○ Component function (material) -LENS: Protect the components from the outside and reflect light and spread PMMA) -Houseing: Provides the assembly space of the component and fixes the lamp to the body (ASA) -LED M'TG Plate: Fix the light source in the housing (ASA) -LED MODULE: Light Source ○ Goods image <Product Photo> <Mounting Location> | ○ Note No. 2 of Part 17 of the Tariff Schedule stipulates that ‘the provisions on “parts” or “parts and accessories” do not apply to the following goods (regardless of whether they are used for goods in this Part).’ Subparagraph F stipulates ‘electrical equipment (Category 85)’. ○ Tariff Schedule No. 8512 includes ‘electrical lighting or signaling equipment (excluding goods of heading 8539), windscreen wipers, defroster, and demister (limited to bicycles or automobiles). )' is classified, - The explanatory note for the same issue explains that ‘this includes electrical equipment for lighting or signaling purposes specially manufactured for bicycles or automobiles,’ and states, ‘(4) side lamps; tail lamps; parking lamps; ‘Licence plate lamps’ are explained as examples of goods included in this heading. - In addition, subheading No. 8512.20 subcategories ‘other lighting or visual signal appliances’ that are not for bicycles, and HSK No. 8512.20-2010 subcategories ‘light-emitting diode appliances’ among visual signal appliances. ○ This product is a visual signal device for vehicles consisting of HOUSING, LENS, LED Module, etc., so it falls under Tariff Schedule No. 8512. ○ Therefore, since this product is a light-emitting diode type visual signal device for automobiles, it is classified under No. 8512.20-2010 in accordance with General Rules No. 1 and No. 6 on the interpretation of the tariff schedule. end.
1513 | 8512 | LAMP BIFUNCTION PUNIT ASSYHL LH 1711500027 K2D | ○ Usage and function -It is a lighting device mounted on the front headlamps of the car. ○ Component function (material) -Lens: Protect the components from the outside (Glass) -Lens Holder: Provides the assembly space of the component and fixes LENS to the Reflector (aluminum) -REFLECTOR: Provides the assembly space of the component and fixes the lamp to the body (aluminum) -Bulb: light source -Setting Rim: Fix LENS to LENS HOLDER (SUS304) -Solenoid: Adjust the upper and lower beams of the light source ○ Goods image <Product Photo> <Mounting Location> | ○ Note No. 2 of Part 17 of the Tariff Schedule stipulates that ‘the provisions on “parts” or “parts and accessories” do not apply to the following goods (regardless of whether they are used for goods in this Part).’ Subparagraph F stipulates ‘electrical equipment (Category 85)’. ○ In Item A of General Rule 2 on the Interpretation of Tariff Schedule, ‘Goods listed in each item include incomplete or unfinished goods if they have the essential characteristics of complete or finished goods in the presented state. It is deemed to be possible.' - This product has the appearance of a headlamp by assembling BULB, LENS, REFLECTOR, SOLENOID, etc., and has the essential characteristics of automotive lighting equipment, so General Rule No. 2 (a) applies. ○ Tariff Schedule No. 8512 includes ‘electrical lighting or signaling devices (excluding goods of No. 8539), windscreen wipers, defroster, and demister (limited to bicycles or automobiles). )' is classified, - The explanatory note for the same issue explains, ‘Includes electrical equipment for lighting or signaling purposes specially manufactured for bicycles or automobiles,’ and states, ‘(3) Headlamps of all kinds: Includes the following. . A lamp equipped with a photosensitive or tilting device; Diffusion lamp; Weightless lamp; spotlight; ‘Search lamps of the type used in police cars and similar articles (including those used as portable lamps by attaching a wire of an appropriate length or those that can be installed on the road)’ are exemplified as articles included in this subparagraph. - In addition, subheading No. 8512.20 subcategories ‘other lighting or visual signal appliances’ that are not for bicycles, and HSK No. 8512.20-1090 subcategories ‘light-emitting diode appliances’ among lighting appliances. ○ This product is a lighting fixture for vehicles consisting of BULB (Halogen), LENS, REFLECTOR, SOLENOID, etc., so it falls under Tariff Schedule No. 8512. ○ Therefore, since this product is a halogen-type automotive lighting fixture, it is classified under No. 8512.20-1090 in accordance with General Rules No. 1, No. 2 (a) and No. 6 on the interpretation of the Tariff Schedule. end.
1514 | 8512 | LAMP ASSYHEAD RH 1011500536 P32R17MY | ○ It is a lighting device mounted on the left and right of the front of the automobile, providing the driver's forward vision and vehicle operation information and location information. -It is composed of headlights, direction indicators, daytime driving lights, car widths, and car widths ○ Component function (material) -Lens: Protect the components from the outside (PC) -Housing: provides the assembly space of the component and fixes the lamp to the body (PP) Reflector: reflection and spread of light (BMC) -BEZEL: Lamp appearance formation (PBT) -Inner lens: lamp exterior formation (PC) -BRACKET: Fix lamp or lamp components on the body (PC, POM) -Bulb & LED: Halogen, LED MODULE -Wiring Assy: Power supply to the light source ○ Goods image | ○ Note No. 2 of Part 17 of the Tariff Schedule stipulates that ‘the provisions on “parts” or “parts and accessories” do not apply to the following goods (regardless of whether they are used for goods in this Part).’ Subparagraph F stipulates ‘electrical equipment (Category 85)’. ○ Tariff Schedule No. 8512 includes ‘electrical lighting or signaling devices (excluding goods of No. 8539), windscreen wipers, defroster, and demister (limited to bicycles or automobiles). )' is classified, - The explanatory note for the same issue explains, ‘Includes electrical equipment for lighting or signaling purposes specially manufactured for bicycles or automobiles,’ and states, ‘(3) Headlamps of all kinds: Includes the following. . A lamp equipped with a photosensitive or tilting device; Diffusion lamp; Weightless lamp; spotlight; Search lamps or similar articles used in police vehicles (including those used as portable lamps by attaching an appropriate length of wire or those designed to be installed on the road)’, (4) side lamps; tail lamps; parking lamps; License plate lamps, (5) braking lights, direction indication lights, reversing lamps and the like are exemplified as articles included in this heading. - In addition, subheading No. 8512.20 classifies ‘other lighting or visual signal appliances’ that are not for bicycles, and HSK No. 8512.20-1090 classifies ‘other lighting appliances’ and HSK No. 8512.20-2090 classifies ‘visual signal appliances.’ It is classified as 'Other among the instruments'. ○ General Rule No. 3 (b) on the interpretation of the Tariff Schedule provides that “mixtures, composites composed of different materials or manufactured from different components… that cannot be classified according to item (a) shall be subject to the provisions of Article 3 that give essential characteristics to these goods as much as possible. “It is treated and classified as consisting of materials or components.” ○ This product is a composite product consisting of a headlamp, which is a lighting device for automobiles, and a turn signal light, a daytime running light, a sideway light, and a sidelight, which are visual signal devices, and falls under No. 8512 of the Tariff Schedule. - Among composite products, the headlights that illuminate the front of the vehicle perform the main function and give essential characteristics to the product. ○ Therefore, since this product is a halogen-type automotive lighting fixture, it is classified under No. 8512-1090 in accordance with General Rules No. 1, No. 6, and No. 7 on the interpretation of the Tariff Schedule (applicable mutatis mutandis to General Rule No. 3). box. end.
1515 | 8512 | LAMP ASSYTRUNK 1121500217 P32R17MY | ○ Displays the vehicle's operation information (backward light) and location information (uneven) with a lighting device mounted on the rear of the car. ○ Component function (material) -Lens: Protect the components from the outside (PMMA) -Housing: provides the assembly space of the component and fixes the lamp to the body (PP) -REFLECTOR: reflection and spread of light (BMC, PPS, PC) -Inner lens: lamp exterior formation (PC) -BRACKET: Fix lamp or lamp components on the body (PC, POM) -Bulb & LED: Halogen, LED MODULE -Wiring Assy: Power supply to the light source ○ Goods image | ○ Note No. 2 of Part 17 of the Tariff Schedule stipulates that ‘the provisions on “parts” or “parts and accessories” do not apply to the following goods (regardless of whether they are used for goods in this Part).’ Subparagraph F stipulates ‘electrical equipment (Category 85)’. ○ Tariff Schedule No. 8512 includes ‘electrical lighting or signaling devices (excluding goods of No. 8539), windscreen wipers, defroster, and demister (limited to bicycles or automobiles). )' is classified, - The explanatory note for the same issue explains that ‘this includes electrical equipment for lighting or signaling purposes specially manufactured for bicycles or automobiles,’ and states, ‘(4) side lamps; tail lamps; parking lamps; ‘Licence plate lamps, (5) breaking lights, direction indication lights, reversing lamps and the like’ are given as examples of goods included in this heading. - In addition, subheading No. 8512.20 includes ‘other lighting or visual signal appliances’ that are not for bicycles, HSK No. 8512.20-2010 includes ‘light-emitting diode (LED) appliances’ among visual signal appliances, and HSK No. 8512.20-2090 includes visual signal appliances. Among the instruments, ‘others’ are subdivided. ○ General Rule No. 3 (b) on the interpretation of the Tariff Schedule provides that “mixtures, composites composed of different materials or manufactured from different components… that cannot be classified according to item (a) shall be subject to the provisions of Article 3 that give essential characteristics to these goods as much as possible. “It is treated and classified as consisting of materials or components.” ○ This product is a composite product consisting of a reversing light (Halogen) and a tail light (LED) that is mounted on the rear of a car and informs other drivers of the vehicle's operation information and location. It falls under No. 8512 of the Tariff Schedule. - Among composite products, the reversing light, which indicates when the vehicle is moving backwards, performs the main function and gives the product its essential characteristics. ○ Therefore, since this product is a visual signal device for automobiles using other things (halogens), it is subject to 8512.20-2090 in accordance with General Rules No. 1, No. 6, and No. 7 on the interpretation of the Tariff Schedule (application mutatis mutandis of General Rule No. 3). Classified under no. end.
1516 | 8512 | LAMP ASSYFENDER 1111500277 P32R17MY | ○ It is mounted on the rear of the car and displays the vehicle's operation information and location information -It is composed of braking lights, direction indicators, beauty, and car width ○ Component function (material) -Lens: Protect the components from the outside (PMMA) -Housing: provides the assembly space of the component and fixes the lamp to the body (PP) -REFLECTOR: reflection and spread of light (BMC, PPS, PC) -Inner lens: lamp exterior formation (PC) -BRACKET: Fix lamp or lamp components on the body (PC, POM) -Bulb & LED: Halogen, LED MODULE -Wiring Assy: Power supply to the light source ○ Goods image | ○ Note No. 2 of Part 17 of the Tariff Schedule stipulates that ‘the provisions on “parts” or “parts and accessories” do not apply to the following goods (regardless of whether they are used for goods in this Part).’ Subparagraph F stipulates ‘electrical equipment (Category 85)’. ○ Tariff Schedule No. 8512 includes ‘electrical lighting or signaling devices (excluding goods of No. 8539), windscreen wipers, defroster, and demister (limited to bicycles or automobiles). )' is classified, - The explanatory note for the same issue explains that ‘this includes electrical equipment for lighting or signaling purposes specially manufactured for bicycles or automobiles,’ and states, ‘(4) side lamps; tail lamps; parking lamps; ‘Licence plate lamps, (5) breaking lights, direction indication lights, reversing lamps and the like’ are given as examples of goods included in this heading. - In addition, subheading No. 8512.20 includes ‘other lighting or visual signal appliances’ that are not for bicycles, HSK No. 8512.20-2010 includes ‘light-emitting diode (LED) appliances’ among visual signal appliances, and HSK No. 8512.20-2090 includes visual signal appliances. Among the instruments, ‘others’ are subdivided. ○ General Rule No. 3 (b) on the interpretation of the Tariff Schedule provides that “mixtures, composites composed of different materials or manufactured from different components… that cannot be classified according to item (a) shall be subject to the provisions of Article 3 that give essential characteristics to these goods as much as possible. “It is treated and classified as consisting of materials or components.” ○ This product is a composite product consisting of a brake light (Halogen), a turn signal light (Halogen), a tail light (LED), and a side light (Halogen) that are mounted on the rear of a car and inform other drivers of the vehicle's operation information and location. Tariff Schedule No. 8512 Corresponds to the number, - Among composite products, the brake light, which indicates vehicle braking, performs the main function and gives essential characteristics to the product. ○ Therefore, since this product is a visual signal device for automobiles using other things (halogens), it is subject to 8512.20-2090 in accordance with General Rules No. 1, No. 6, and No. 7 on the interpretation of the Tariff Schedule (application mutatis mutandis of General Rule No. 3). Classified under no. end.
1517 | 8512 | LAMP ASSYHITCH 1571000001 T1XX | ○ Lighting device that illuminates the driver to identify the driver by reflecting the towing device on the back of the pickup truck ○ Component function (material) -Lens: Protect the components from the outside (PC) -Housing: provides the assembly space of the component and fixes the lamp to the body (PP) -PCB Board: Light Source (LED) -Light Pipe: Different light from the light source (PMMA) Heat Sink: absorb heat from the light source ○ Goods image <Product Photo> <Mounting Location> | ○ Note No. 2 of Part 17 of the Tariff Schedule stipulates that ‘the provisions on “parts” or “parts and accessories” do not apply to the following goods (regardless of whether they are used for goods in this Part).’ Subparagraph F stipulates ‘electrical equipment (Category 85)’. ○ Tariff Schedule No. 8512 includes ‘electrical lighting or signaling devices (excluding goods of No. 8539), windscreen wipers, defroster, and demister (limited to bicycles or automobiles). )' is classified, - The explanatory note for the same issue explains that ‘this includes electrical equipment for lighting or signaling specifically manufactured for bicycles or automobiles,’ and ‘(9) other electrical visual signaling apparatus [e.g. Lighting tripods for vehicles with attached trailers, lighting signs (revolving dome type or “lightbar” type) used in taxis, police cars, fire trucks, etc. are given as examples of goods included in this heading. - In addition, subheading No. 8512.20 subcategories ‘other lighting or visual signal appliances’ that are not for bicycles, and HSK No. 8512.20-1010 subcategories ‘light-emitting diode appliances’ among automobile lighting appliances. ○ This product corresponds to automotive lighting equipment consisting of PCB BOARD (LED), LENS, HOUSING, LIGHT PIPE, and HEAT SINK, so it falls under Tariff Schedule No. 8512. ○ Therefore, since this product is a light-emitting diode type automobile lighting fixture, it is classified under No. 8512.20-1010 in accordance with General Rules No. 1 and No. 6 on the interpretation of the Tariff Schedule. end.
1518 | 8512 | LAMP ASSYCHMSL 1101500025 P32R17MY | ○ The braking light with a light source that is mounted in the center of the car rear and informs other drivers of the vehicle braking ○ Component function (material) -OUT LENS: Protect the components from the outside (PMMA) -Houseing: Provides the assembly space of the component and fixes the lamp to the body (ABS) -In Lens: Lamp appearance formation (PC) -PCB: Light Source (LED) -Wiring Assy: Power supply to the light source -Vent cap: Prevents the inflow of moisture in the lamp (plastic+rubber) ○ Goods image <Product Photo> <Mounting Location> | ○ Note No. 2 of Part 17 of the Tariff Schedule stipulates that ‘the provisions on “parts” or “parts and accessories” do not apply to the following goods (regardless of whether they are used for goods in this Part).’ Subparagraph F stipulates ‘electrical equipment (Category 85)’. ○ Tariff Schedule No. 8512 includes ‘electrical lighting or signaling equipment (excluding goods of heading 8539), windscreen wipers, defroster, and demister (limited to bicycles or automobiles). )' is classified, - The explanatory note for the same issue explains that ‘this includes electrical equipment for lighting or signaling purposes specially manufactured for bicycles or automobiles,’ and ‘(5) breaking lights, direction indication lights, and reversing lights. (reversing lamps) and similar items' are given as examples of goods included in this heading. - In addition, subheading No. 8512.20 subcategories ‘other lighting or visual signal appliances’ that are not for bicycles, and HSK No. 8512.20-2010 subcategories ‘light-emitting diode appliances’ among visual signal appliances. ○ This product is a breaking light consisting of HOUSING, LENS, PCB (LED Module), VENT CAP, etc., and is a visual signal device for vehicles using LEDs, so it falls under Tariff Schedule No. 8512. ○ Therefore, since this product is a light-emitting diode type visual signal device for automobiles, it is classified under No. 8512.20-2010 in accordance with General Rules No. 1 and No. 6 on the interpretation of the tariff schedule. end.
1519 | 8512 | LAMP ASSYFRT FOG LH 1251500001 M2JO | ○ If it is installed at the bottom of the automobile and is difficult to secure visibility due to snow, rain, and fog, support for securing the front view of the vehicle (fog light) ○ Component function (material) -Lens: Protect the components from the outside (PC) -Housing: provides the assembly space of the component and fixes the lamp to the body (PP) -Bulb: light source Reflector: reflection and spread of light (BMC) -BEZEL: Appearance of the lamp (PBT) -Amain Bolt: Adjust the angle of the light source (SUS) ○ Goods image <Product Photo> <Mounting Location> | ○ Note No. 2 of Part 17 of the Tariff Schedule stipulates that ‘the provisions on “parts” or “parts and accessories” do not apply to the following goods (regardless of whether they are used for goods in this Part).’ Subparagraph F stipulates ‘electrical equipment (Category 85)’. ○ Tariff Schedule No. 8512 includes ‘electrical lighting or signaling devices (excluding goods of No. 8539), windscreen wipers, defroster, and demister (limited to bicycles or automobiles). )' is classified, - The explanatory note for the same issue explains, ‘Includes electrical equipment for lighting or signaling purposes specially manufactured for bicycles or automobiles,’ and states, ‘(3) Headlamps of all kinds: Includes the following. . A lamp equipped with a photosensitive or tilting device; Diffusion lamp; Weightless lamp; spotlight; Search lamps of the type used in police vehicles and similar articles (including those used as portable lamps by attaching a wire of an appropriate length or those that can be installed on the road) are exemplified and explained as articles included in this heading. - In addition, subheading No. 8512.20 subcategories ‘other lighting or visual signal appliances’ that are not for bicycles, and HSK No. 8512.20-1090 subcategories ‘other’ lighting appliances. ○ This product is a lighting fixture for vehicles consisting of BULB (Halogen), LENS, HOUSING, REFLECTOR, BEZEL, AIMING BOLT, etc., so it falls under tariff table No. 8512. ○ Therefore, since this product is a halogen-type automotive lighting fixture, it is classified under No. 8512.20-1090 in accordance with General Rules No. 1 and No. 6 on the interpretation of the Tariff Schedule. end.
1520 | 8536 | TERMINAL 12110127 ASM TERM F M P 800 AG TANG | ○ The items of goods -Female terminals of copper alloys that are pressed to the end of the wire and combined with the connector housing to pass the electrical signal are mainly used for wiring connection of the internal device inside the car. | ㅇ In Part 16, Note 2, Item A of the Tariff Schedule, it is stipulated that “Parts that are goods included in any specific heading of Chapter 84 or 85 shall be classified under the respective heading.” ㅇ Tariff Schedule No. 8536 provides for “equipment for switching, protecting and connecting electric circuits [e.g. switches, relays, fuses, surge suppressors, plugs, sockets, lamp holders and other connectors and connection boxes] (voltage It is stipulated that they are classified as “connectors for optical fibers, optical fiber bundles, and cables (limited to those of 1,000 volts or less)”. - In the commentary for the same issue, “(Ⅲ) This device is used to connect different parts of the electric circuit together in the group of devices for connecting electric circuits. This includes the following items,” and exemplifies “(B) other connectors, terminals, terminal strips, etc.” and “These include small squares of insulating material (dominoes) equipped with electrical connectors, and made to accept conductors. “It includes terminals made of metal parts and small metal parts (spade terminals, crocodile clips, etc.) designed to be attached to the ends of electrical wiring to facilitate electrical connection.” ㅇ Therefore, the product in question is a terminal that is connected to the other terminal (MALE) by crimping the end of the wire and is classified as “other connection equipment,” so it is subject to No. 8536.90-9010 in accordance with General Rules No. 1 and 6 on the interpretation of the Tariff Schedule. Categorized in
1521 | 8536 | TERMINAL 13794882 TERM F GT 150 AG SEALED | ○ The items of goods -Female terminals of copper alloys that are pressed to the end of the wire and combined with the connector housing to pass the electrical signal are mainly used for wiring connection of the internal device inside the car. | ㅇ In Part 16, Note 2, Item A of the Tariff Schedule, it is stipulated that “Parts that are goods included in any specific heading of Chapter 84 or 85 shall be classified under the respective heading.” ㅇ Tariff Schedule No. 8536 provides for “equipment for switching, protecting and connecting electric circuits [e.g. switches, relays, fuses, surge suppressors, plugs, sockets, lamp holders and other connectors and connection boxes] (voltage It is stipulated that they are classified as “connectors for optical fibers, optical fiber bundles, and cables (limited to those of 1,000 volts or less)”. - In the commentary for the same issue, “(Ⅲ) This device is used to connect different parts of the electric circuit together in the group of devices for connecting electric circuits. This includes the following items,” and exemplifies “(B) other connectors, terminals, terminal strips, etc.” and “These include small squares of insulating material (dominoes) equipped with electrical connectors, and made to accept conductors. “It includes terminals made of metal parts and small metal parts (spade terminals, crocodile clips, etc.) designed to be attached to the ends of electrical wiring to facilitate electrical connection.” ㅇ Therefore, the product in question is a terminal that is connected to the other terminal (MALE) by crimping the end of the wire and is classified as “other connection equipment,” so it is subject to No. 8536.90-9010 in accordance with General Rules No. 1 and 6 on the interpretation of the Tariff Schedule. Categorized in
1522 | 8536 | TERMINAL 12129414 ASM TERM F M P 800 AG SEALED TANG | ○ The items of goods -Female terminals of copper alloys that are pressed to the end of the wire and combined with the connector housing to pass the electrical signal are mainly used for wiring connection of the internal device inside the car. | ㅇ In Part 16, Note 2, Item A of the Tariff Schedule, it is stipulated that “Parts that are goods included in any specific heading of Chapter 84 or 85 shall be classified under the respective heading.” ㅇ Tariff Schedule No. 8536 provides for “equipment for switching, protecting and connecting electric circuits [e.g. switches, relays, fuses, surge suppressors, plugs, sockets, lamp holders and other connectors and connection boxes] (voltage It is stipulated that they are classified as “connectors for optical fibers, optical fiber bundles, and cables (limited to those of 1,000 volts or less)”. - In the commentary for the same issue, “(Ⅲ) This device is used to connect different parts of the electric circuit together in the group of devices for connecting electric circuits. This includes the following items,” and exemplifies “(B) other connectors, terminals, terminal strips, etc.” and “These include small squares of insulating material (dominoes) equipped with electrical connectors, and made to accept conductors. “It includes terminals made of metal parts and small metal parts (spade terminals, crocodile clips, etc.) designed to be attached to the ends of electrical wiring to facilitate electrical connection.” ㅇ Therefore, the product in question is a terminal that is connected to the other terminal (MALE) by crimping the end of the wire and is classified as “other connection equipment,” so it is subject to No. 8536.90-9010 in accordance with General Rules No. 1 and 6 on the interpretation of the Tariff Schedule. Categorized in
1523 | 8536 | TERMINAL 54002005 ASM TERM F APEX 12 AU SEALED | ○ The items of goods -Female terminals of copper alloys that are pressed to the end of the wire and combined with the connector housing to pass the electrical signal are mainly used for wiring connection of the internal device inside the car. | ㅇ In Part 16, Note 2, Item A of the Tariff Schedule, it is stipulated that “Parts that are goods included in any specific heading of Chapter 84 or 85 shall be classified under the respective heading.” ㅇ Tariff Schedule No. 8536 provides for “equipment for switching, protecting and connecting electric circuits [e.g. switches, relays, fuses, surge suppressors, plugs, sockets, lamp holders and other connectors and connection boxes] (voltage It is stipulated that they are classified as “connectors for optical fibers, optical fiber bundles, and cables (limited to those of 1,000 volts or less)”. - In the commentary for the same issue, “(Ⅲ) This device is used to connect different parts of the electric circuit together in the group of devices for connecting electric circuits. This includes the following items,” and exemplifies “(B) other connectors, terminals, terminal strips, etc.” and “These include small squares of insulating material (dominoes) equipped with electrical connectors, and made to accept conductors. “It includes terminals made of metal parts and small metal parts (spade terminals, crocodile clips, etc.) designed to be attached to the ends of electrical wiring to facilitate electrical connection.” ㅇ Therefore, the product in question is a terminal that is connected to the other terminal (MALE) by crimping the end of the wire and is classified as “other connection equipment,” so it is subject to No. 8536.90-9010 in accordance with General Rules No. 1 and 6 on the interpretation of the Tariff Schedule. Categorized in
1524 | 8536 | TERMINAL 12191819 TERM F GT 150 SN SEALED | ○ The items of goods -Female terminals of copper alloys that are pressed to the end of the wire and combined with the connector housing to pass the electrical signal are mainly used for wiring connection of the internal device inside the car. | ㅇ In Part 16, Note 2, Item A of the Tariff Schedule, it is stipulated that “Parts that are goods included in any specific heading of Chapter 84 or 85 shall be classified under the respective heading.” ㅇ Tariff Schedule No. 8536 provides for “equipment for switching, protecting and connecting electric circuits [e.g. switches, relays, fuses, surge suppressors, plugs, sockets, lamp holders and other connectors and connection boxes] (voltage It is stipulated that they are classified as “connectors for optical fibers, optical fiber bundles, and cables (limited to those of 1,000 volts or less)”. - In the commentary for the same issue, “(Ⅲ) This device is used to connect different parts of the electric circuit together in the group of devices for connecting electric circuits. This includes the following items,” and exemplifies “(B) other connectors, terminals, terminal strips, etc.” and “These include small squares of insulating material (dominoes) equipped with electrical connectors, and made to accept conductors. “It includes terminals made of metal parts and small metal parts (spade terminals, crocodile clips, etc.) designed to be attached to the ends of electrical wiring to facilitate electrical connection.” ㅇ Therefore, the product in question is a terminal that is connected to the other terminal (MALE) by crimping the end of the wire and is classified as “other connection equipment,” so it is subject to No. 8536.90-9010 in accordance with General Rules No. 1 and 6 on the interpretation of the Tariff Schedule. Categorized in
1525 | 8536 | TERMINAL 13597855 TERM F MTS 064 FSN3 | ○ The items of goods -Female terminals of copper alloys that are pressed to the end of the wire and combined with the connector housing to pass the electrical signal are mainly used for wiring connection of the internal device inside the car. | ㅇ In Part 16, Note 2, Item A of the Tariff Schedule, it is stipulated that “Parts that are goods included in any specific heading of Chapter 84 or 85 shall be classified under the respective heading.” ㅇ Tariff Schedule No. 8536 provides for “equipment for switching, protecting and connecting electric circuits [e.g. switches, relays, fuses, surge suppressors, plugs, sockets, lamp holders and other connectors and connection boxes] (voltage It is stipulated that they are classified as “connectors for optical fibers, optical fiber bundles, and cables (limited to those of 1,000 volts or less)”. - In the commentary for the same issue, “(Ⅲ) This device is used to connect different parts of the electric circuit together in the group of devices for connecting electric circuits. This includes the following items,” and exemplifies “(B) other connectors, terminals, terminal strips, etc.” and “These include small squares of insulating material (dominoes) equipped with electrical connectors, and made to accept conductors. “It includes terminals made of metal parts and small metal parts (spade terminals, crocodile clips, etc.) designed to be attached to the ends of electrical wiring to facilitate electrical connection.” ㅇ Therefore, the product in question is a terminal that is connected to the other terminal (MALE) by crimping the end of the wire and is classified as “other connection equipment,” so it is subject to No. 8536.90-9010 in accordance with General Rules No. 1 and 6 on the interpretation of the Tariff Schedule. Categorized in
1526 | 8536 | TERMINAL 12077628 TERM M M P 150 SN SEALED TANG | ○ The items of goods -Male terminals of copper alloys that are pressed to the end of the wire and combined with the connector housing to pass the electrical signal are mainly used for wiring connections of the car internal device. | ㅇ In Part 16, Note 2, Item A of the Tariff Schedule, it is stipulated that “Parts that are goods included in any specific heading of Chapter 84 or 85 shall be classified under the respective heading.” ㅇ Tariff Schedule No. 8536 provides for “equipment for switching, protecting and connecting electric circuits [e.g. switches, relays, fuses, surge suppressors, plugs, sockets, lamp holders and other connectors and connection boxes] (voltage It is stipulated that they are classified as “connectors for optical fibers, optical fiber bundles, and cables (limited to those of 1,000 volts or less)”. - In the commentary for the same issue, “(Ⅲ) This device is used to connect different parts of the electric circuit together in the group of devices for connecting electric circuits. This includes the following articles,” and exemplified “(B) other connectors, terminals, terminal strips, etc.” and “These include small squares of insulating material (dominoes) equipped with electrical connectors, and made to accept conductors. “It includes terminals made of metal parts and small metal parts (spade terminals, crocodile clips, etc.) designed to be attached to the ends of electrical wiring to facilitate electrical connection.” ㅇ Therefore, the product in question is a terminal that is connected to the other terminal (FEMALE) by crimping the end of the wire and is classified as “other connection equipment”. Accordingly, No. 8536.90-9010 in accordance with General Rules No. 1 and 6 on the interpretation of the Tariff Schedule. Categorized in
1527 | 8536 | TERMINAL 12045773 TERM M M P 150 SN SEALED TANG | ○ The items of goods -Male terminals of copper alloys that are pressed to the end of the wire and combined with the connector housing to pass the electrical signal are mainly used for wiring connections of the car internal device. | ㅇ In Part 16, Note 2, Item A of the Tariff Schedule, it is stipulated that “Parts that are goods included in any specific heading of Chapter 84 or 85 shall be classified under the respective heading.” ㅇ Tariff Schedule No. 8536 provides for “equipment for switching, protecting and connecting electric circuits [e.g. switches, relays, fuses, surge suppressors, plugs, sockets, lamp holders and other connectors and connection boxes] (voltage It is stipulated that they are classified as “connectors for optical fibers, optical fiber bundles, and cables (limited to those of 1,000 volts or less)”. - In the commentary for the same issue, “(Ⅲ) This device is used to connect different parts of the electric circuit together in the group of devices for connecting electric circuits. “This includes the following articles,” and “(B) other connectors, terminals, terminal strips, etc.” and “These include small squares of insulating material (dominoes) equipped with electrical connectors, made to accept conductors.” “It includes terminals made of metal parts and small metal parts (spade terminals, crocodile clips, etc.) designed to be attached to the ends of electrical wiring to facilitate electrical connection.” ㅇ Therefore, the product in question is a terminal that is connected to the other terminal (FEMALE) by crimping the end of the wire and is classified as “other connection equipment”. Accordingly, No. 8536.90-9010 in accordance with General Rules No. 1 and 6 on the interpretation of the Tariff Schedule. Categorized in
1528 | 8536 | TERMINAL 12084200 TERM F M P 150 SN SEALED TANG | ○ The items of goods -Female terminals of copper alloys that are pressed to the end of the wire and combined with the connector housing to pass the electrical signal are mainly used for wiring connection of the internal device inside the car. | ㅇ In Part 16, Note 2, Item A of the Tariff Schedule, it is stipulated that “Parts that are goods included in any specific heading of Chapter 84 or 85 shall be classified under the respective heading.” ㅇ Tariff Schedule No. 8536 provides for “equipment for switching, protecting and connecting electric circuits [e.g. switches, relays, fuses, surge suppressors, plugs, sockets, lamp holders and other connectors and connection boxes] (voltage It is stipulated that they are classified as “connectors for optical fibers, optical fiber bundles, and cables (limited to those of 1,000 volts or less)”. - In the commentary for the same issue, “(Ⅲ) This device is used to connect different parts of the electric circuit together in the group of devices for connecting electric circuits. This includes the following articles,” and exemplified “(B) other connectors, terminals, terminal strips, etc.” and “These include small squares of insulating material (dominoes) equipped with electrical connectors, and made to accept conductors. “It includes terminals made of metal parts and small metal parts (spade terminals, crocodile clips, etc.) designed to be attached to the ends of electrical wiring to facilitate electrical connection.” ㅇ Therefore, the product in question is a terminal that is connected to the other terminal (MALE) by crimping the end of the wire and is classified as “other connection equipment,” so it is subject to No. 8536.90-9010 in accordance with General Rules No. 1 and 6 on the interpretation of the Tariff Schedule. Categorized in
1529 | 8536 | TERMINAL 15396712 ASM TERM M 15 TTS SN TANG | ○ The items of goods -Male terminals of copper alloys that are pressed to the end of the wire and combined with the connector housing to pass the electrical signal are mainly used for wiring connections of the car internal device. | ㅇ In Part 16, Note 2, Item A of the Tariff Schedule, it is stipulated that “Parts that are goods included in any specific heading of Chapter 84 or 85 shall be classified under the respective heading.” ㅇ Tariff Schedule No. 8536 provides for “equipment for switching, protecting and connecting electric circuits [e.g. switches, relays, fuses, surge suppressors, plugs, sockets, lamp holders and other connectors and connection boxes] (voltage It is stipulated that they are classified as “connectors for optical fibers, optical fiber bundles, and cables (limited to those of 1,000 volts or less)”. - In the commentary for the same issue, “(Ⅲ) This device is used to connect different parts of the electric circuit together in the group of devices for connecting electric circuits. This includes the following items,” and exemplifies “(B) other connectors, terminals, terminal strips, etc.” and “These include small squares of insulating material (dominoes) equipped with electrical connectors, and made to accept conductors. “It includes terminals made of metal parts and small metal parts (spade terminals, crocodile clips, etc.) designed to be attached to the ends of electrical wiring to facilitate electrical connection.” ㅇ Therefore, the product in question is a terminal that is connected to the other terminal (FEMALE) by crimping the end of the wire and is classified as “other connection equipment”. Accordingly, No. 8536.90-9010 in accordance with General Rules No. 1 and 6 on the interpretation of the Tariff Schedule. Categorized in
1530 | 8536 | TERMINAL 54001801RWA TERM M APEX 28 SN | ○ The items of goods -Male terminals of copper alloys that are pressed to the end of the wire and combined with the connector housing to pass the electrical signal are mainly used for wiring connections of the car internal device. | ㅇ In Part 16, Note 2, Item A of the Tariff Schedule, it is stipulated that “Parts that are goods included in any specific heading of Chapter 84 or 85 shall be classified under the respective heading.” ㅇ Tariff Schedule No. 8536 provides for “equipment for switching, protecting and connecting electric circuits [e.g. switches, relays, fuses, surge suppressors, plugs, sockets, lamp holders and other connectors and connection boxes] (voltage It is stipulated that they are classified as “connectors for optical fibers, optical fiber bundles, and cables (limited to those of 1,000 volts or less)”. - In the commentary for the same issue, “(Ⅲ) This device is used to connect different parts of the electric circuit together in the group of devices for connecting electric circuits. This includes the following items,” and exemplifies “(B) other connectors, terminals, terminal strips, etc.” and “These include small squares of insulating material (dominoes) equipped with electrical connectors, and made to accept conductors. “It includes terminals made of metal parts and small metal parts (spade terminals, crocodile clips, etc.) designed to be attached to the ends of electrical wiring to facilitate electrical connection.” ㅇ Therefore, the product in question is a terminal that connects to the counterpart terminal (FEMALE) by crimping the end of the wire and is classified as “other connection device”. Accordingly, No. 8536.90-9010 in accordance with General Rules No. 1 and No. 6 on the interpretation of the Tariff Schedule. Categorized in
1531 | 8536 | TERMINAL 13543119 TERM F OCS 12 AU | ○ The items of goods -Female terminals of copper alloys that are pressed to the end of the wire and combined with the connector housing to pass the electrical signal are mainly used for wiring connection of the internal device inside the car. | ㅇ In Part 16, Note 2, Item A of the Tariff Schedule, it is stipulated that “Parts that are goods included in any specific heading of Chapter 84 or 85 shall be classified under the respective heading.” ㅇ Tariff Schedule No. 8536 provides for “equipment for switching, protecting and connecting electric circuits [e.g. switches, relays, fuses, surge suppressors, plugs, sockets, lamp holders and other connectors and connection boxes] (voltage It is stipulated that they are classified as “connectors for optical fibers, optical fiber bundles, and cables (limited to those of 1,000 volts or less)”. - In the commentary for the same issue, “(Ⅲ) This device is used to connect different parts of the electric circuit together in the group of devices for connecting electric circuits. This includes the following items,” and exemplifies “(B) other connectors, terminals, terminal strips, etc.” and “These include small squares of insulating material (dominoes) equipped with electrical connectors, and made to accept conductors. “It includes terminals made of metal parts and small metal parts (spade terminals, crocodile clips, etc.) designed to be attached to the ends of electrical wiring to facilitate electrical connection.” ㅇ Therefore, the product in question is a terminal that is connected to the other terminal (MALE) by crimping the end of the wire and is classified as “other connection equipment,” so it is subject to No. 8536.90-9010 in accordance with General Rules No. 1 and 6 on the interpretation of the Tariff Schedule. Categorized in
1532 | 8536 | TERMINAL 13783284 TERM M HES 24 AU | ○ The items of goods -Male terminals of copper alloys that are pressed to the end of the wire and combined with the connector housing to pass the electrical signal are mainly used for wiring connections of the car internal device. | ㅇ In Part 16, Note 2, Item A of the Tariff Schedule, it is stipulated that “Parts that are goods included in any specific heading of Chapter 84 or 85 shall be classified under the respective heading.” ㅇ Tariff Schedule No. 8536 provides for “equipment for switching, protecting and connecting electric circuits [e.g. switches, relays, fuses, surge suppressors, plugs, sockets, lamp holders and other connectors and connection boxes] (voltage It is stipulated that they are classified as “connectors for optical fibers, optical fiber bundles, and cables (limited to those of 1,000 volts or less)”. - In the commentary for the same issue, “(Ⅲ) This device is used to connect different parts of the electric circuit together in the group of devices for connecting electric circuits. This includes the following items,” and exemplifies “(B) other connectors, terminals, terminal strips, etc.” and “These include small squares of insulating material (dominoes) equipped with electrical connectors, and made to accept conductors. “It includes terminals made of metal parts and small metal parts (spade terminals, crocodile clips, etc.) designed to be attached to the ends of electrical wiring to facilitate electrical connection.” ㅇ Therefore, the product in question is a terminal that connects to the counterpart terminal (FEMALE) by crimping the end of the wire and is classified as “other connection device”. Accordingly, No. 8536.90-9010 in accordance with General Rules No. 1 and No. 6 on the interpretation of the Tariff Schedule. Categorized in
1533 | 8536 | TERMINAL 33101340 TERM M OCS 12 SN | ○ The items of goods -Male terminals of copper alloys that are pressed to the end of the wire and combined with the connector housing to pass the electrical signal are mainly used for wiring connections of the car internal device. | ㅇ In Part 16, Note 2, Item A of the Tariff Schedule, it is stipulated that “Parts that are goods included in any specific heading of Chapter 84 or 85 shall be classified under the respective heading.” ㅇ Tariff Schedule No. 8536 provides for “equipment for switching, protecting and connecting electric circuits [e.g. switches, relays, fuses, surge suppressors, plugs, sockets, lamp holders and other connectors and connection boxes] (voltage It is stipulated that they are classified as “connectors for optical fibers, optical fiber bundles, and cables (limited to those of 1,000 volts or less)”. - In the commentary for the same issue, “(Ⅲ) This device is used to connect different parts of the electric circuit together in the group of devices for connecting electric circuits. This includes the following items,” and exemplifies “(B) other connectors, terminals, terminal strips, etc.” and “These include small squares of insulating material (dominoes) equipped with electrical connectors, and made to accept conductors. “It includes terminals made of metal parts and small metal parts (spade terminals, crocodile clips, etc.) designed to be attached to the ends of electrical wiring to facilitate electrical connection.” ㅇ Therefore, the product in question is a terminal that is connected to the other terminal (FEMALE) by crimping the end of the wire and is classified as “other connection equipment”. Accordingly, No. 8536.90-9010 in accordance with General Rules No. 1 and 6 on the interpretation of the Tariff Schedule. Categorized in
1534 | 8536 | TERMINAL 15326264 TERM F GT 150 SN SEALED | ○ The items of goods -Female terminals of copper alloys that are pressed to the end of the wire and combined with the connector housing to pass the electrical signal are mainly used for wiring connection of the internal device inside the car. | ㅇ In Part 16, Note 2, Item A of the Tariff Schedule, it is stipulated that “Parts that are goods included in any specific heading of Chapter 84 or 85 shall be classified under the respective heading.” ㅇ Tariff Schedule No. 8536 provides for “equipment for switching, protecting and connecting electric circuits [e.g. switches, relays, fuses, surge suppressors, plugs, sockets, lamp holders and other connectors and connection boxes] (voltage It is stipulated that they are classified as “connectors for optical fibers, optical fiber bundles, and cables (limited to those of 1,000 volts or less)”. - In the commentary for the same issue, “(Ⅲ) This device is used to connect different parts of the electric circuit together in the group of devices for connecting electric circuits. This includes the following items,” and exemplifies “(B) other connectors, terminals, terminal strips, etc.” and “These include small squares of insulating material (dominoes) equipped with electrical connectors, and made to accept conductors. “It includes terminals made of metal parts and small metal parts (spade terminals, crocodile clips, etc.) designed to be attached to the ends of electrical wiring to facilitate electrical connection.” ㅇ Therefore, the product in question is a terminal that is connected to the other terminal (MALE) by crimping the end of the wire and is classified as “other connection equipment,” so it is subject to No. 8536.90-9010 in accordance with General Rules No. 1 and 6 on the interpretation of the Tariff Schedule. Categorized in
1535 | 8536 | TERMINAL 1021410110214100 TERM ABX3 AU | ○ The items of goods -Female terminals of copper alloys that are pressed to the end of the wire and combined with the connector housing to pass the electrical signal are mainly used for wiring connection of the internal device inside the car. | ㅇ In Part 16, Note 2, Item A of the Tariff Schedule, it is stipulated that “Parts that are goods included in any specific heading of Chapter 84 or 85 shall be classified under the respective heading.” ㅇ Tariff Schedule No. 8536 provides for “equipment for switching, protecting and connecting electric circuits [e.g. switches, relays, fuses, surge suppressors, plugs, sockets, lamp holders and other connectors and connection boxes] (voltage It is stipulated that they are classified as “connectors for optical fibers, optical fiber bundles, and cables (limited to those of 1,000 volts or less)”. - In the commentary for the same issue, “(Ⅲ) This device is used to connect different parts of the electric circuit together in the group of devices for connecting electric circuits. This includes the following items,” and exemplifies “(B) other connectors, terminals, terminal strips, etc.” and “These include small squares of insulating material (dominoes) equipped with electrical connectors, and made to accept conductors. “It includes terminals made of metal parts and small metal parts (spade terminals, crocodile clips, etc.) designed to be attached to the ends of electrical wiring to facilitate electrical connection.” ㅇ Therefore, the product in question is a terminal that is connected to the other terminal (MALE) by crimping the end of the wire and is classified as “other connection equipment,” so it is subject to No. 8536.90-9010 in accordance with General Rules No. 1 and 6 on the interpretation of the Tariff Schedule. Categorized in
1536 | 8536 | TERMINAL 6001374413609039 28 TERMWP AU DCK 1025 MM2 | ○ The items of goods -Female terminals of copper alloys that are pressed to the end of the wire and combined with the connector housing to pass the electrical signal are mainly used for wiring connection of the internal device inside the car. | ㅇ In Part 16, Note 2, Item A of the Tariff Schedule, it is stipulated that “Parts that are goods included in any specific heading of Chapter 84 or 85 shall be classified under the respective heading.” ㅇ Tariff Schedule No. 8536 provides for “equipment for switching, protecting and connecting electric circuits [e.g. switches, relays, fuses, surge suppressors, plugs, sockets, lamp holders and other connectors and connection boxes] (voltage It is stipulated that they are classified as “connectors for optical fibers, optical fiber bundles, and cables (limited to those of 1,000 volts or less)”. - In the commentary for the same issue, “(Ⅲ) This device is used to connect different parts of the electric circuit together in the group of devices for connecting electric circuits. This includes the following items,” and exemplifies “(B) other connectors, terminals, terminal strips, etc.” and “These include small squares of insulating material (dominoes) equipped with electrical connectors, and made to accept conductors. “It includes terminals made of metal parts and small metal parts (spade terminals, crocodile clips, etc.) designed to be attached to the ends of electrical wiring to facilitate electrical connection.” ㅇ Therefore, the product in question is a terminal that is connected to the other terminal (MALE) by crimping the end of the wire and is classified as “other connection equipment,” so it is subject to No. 8536.90-9010 in accordance with General Rules No. 1 and 6 on the interpretation of the Tariff Schedule. Categorized in
1537 | 8543 | LENS STATION 용M HOUSING RZ205Z10201A | -The goods dog ㆍ Update the firmware of a computer on the camera lens from the PC, adjust the AF pent, and adjust the aperture to adjust the aperture to convert the USB communication to UART communication (material: plastic) ㆍ It is a specific shape so that PCB and various parts for converting signals can be assembled. -The photo photo | - In Part 16, Note 2, Item B of the Tariff Schedule, 'Other parts that are dedicated to or mainly used in a specific machine or several types of machines classified under the same heading (including machines in heading 8479 or 8543) are It is stipulated that ‘classified as the number to which it belongs’. - Tariff Schedule No. 8543 classifies ‘other electrical equipment (limited to those not separately classified in this Chapter and having a unique function)’; ·In the explanatory note for the same heading, ‘This heading does not fall under any other heading of this Chapter, is not particularly classified in any other heading of the Classification Schedule, and is not excluded by application of Part 16 or the Legal Note of this Chapter. 'Includes all electrical devices,' and explained, '(2) Signal generators: These devices are devices that generate electrical signals of a specified frequency (e.g., high frequency or low frequency) from signals of detected waveforms or magnitudes. . ‘This equipment includes, inter alia, impulse generators, pattern generators and wobbulators (sweep generators)’ as examples of goods classified in this heading. - This product is a housing that forms the exterior of the lens station. It is circular so that a lens can be mounted. It is manufactured in a specific shape so that parts such as a signal converter can be assembled inside. It is an essential component used exclusively for the lens station, so it is a “part.” ” corresponds to. - Since this product does not fall under a specific heading in Part 16 of the Tariff Schedule, it must be classified in the heading where “Lens Station” is classified in accordance with the provisions of Note 2, Item B of Part 16 of the Tariff Schedule. ·The lens station is a device that converts signals from USB communication to UART communication in order to download firmware from a PC to the lens, adjust aperture, etc., so it is equivalent to other electrical devices with unique functions. - Therefore, this product is classified in heading 8543.90-9090 in accordance with the provisions of General Rules No. 1 and 6 on the interpretation of the Tariff Schedule. end.
1538 | 8544 | USB cable for LENS STATION EAD62651504 | -The goods dog ㆍ Insulation wires with an electric user to connect to a computer connection and a lens station on both ends of the wire insulated with plastic (voltage 1000V or less) ㆍ After mounting the lens in the lens station, update the computer's firmware, adjust the AF pent, adjust the aperture, and send the control order and supply the power. -The photo photo | - Tariff Schedule No. 8544 includes 'insulated (including enamelled or anodized) wires and cables (including coaxial cables) and other electrical insulating conductors (regardless of whether or not they are attached to a connector), optical fiber cables.' (limited to products made by individually covering fibers, regardless of whether electrical conductors or connectors are attached). ㆍIn the explanatory note for the same heading, 'This heading includes electrically insulated wires, cables, and other conductors used as conductors in electrical equipment or electrical equipment, and the wires, cables, etc. are cut to a certain length or have a connector at one or both ends [e.g. : plugs, sockets, lugs, jacks, sleeves or terminals] are classified in this heading. ㆍSubheading 8544.42 categorizes ‘other electrical conductors with connectors having a voltage of 1,000 volts or less’. - This product is a plastic insulated cable of 1000V or less with a connector attached, and it is not for telecommunications but is classified as No. 8544.42-2090 in accordance with the provisions of General Rules No. 1 and No. 6 on the interpretation of the Tariff Schedule. end.
1539 | 8536 | MALE CONNECTOR FOR PCB 61885953 | -As components of the Airbag Control Unit (ACU), consisted of housing and terminals. -Terminal plating specification: Ni Plating & sn Plating (terminal material: cusnznni) -PCB and terminal are combined by press-fitting method | ㅇ In Part 16, Note 2, Item (a) of the Tariff Schedule, “Any specific heading of Chapter 84 or 85 (No. 8409, 8431, 8466, 8473, 8487, 8503, or 8522) ·Parts that are goods included in (excluding Nos. 8529, 8538, and 8548) shall be classified under the respective heading.” ㅇ The terminology of Tariff Schedule No. 8536 is “equipment for switching, protecting and connecting electric circuits [e.g. switches, relays, fuses, surge suppressors, plugs, sockets, lamp holders and other connectors and connections] (voltage 1,000 volts or less) and connectors for optical fibers, optical fiber bundles, and cables.” - In the explanatory note of the same issue, “(Ⅲ) Appliances for connection to electric circuits; This device is used to connect different parts of an electrical circuit together. It explains, “This includes the following items,” and exemplifies “plugs, sockets, and other contacts.” ㅇ This product is a device for connecting electric circuits designed and manufactured to be mounted on a PCB, and corresponds to plugs and sockets for printed circuits, so it is subject to No. 8536.69-1000 in accordance with General Rules No. 1 and 6 on the interpretation of the Tariff Schedule. Classified. end.
1540 | 8511 | APU STARTER GENERATOR 28B5457 | -We mounted on the gearbox of the APU, the main engine of the main engine -The role in the STARTER (starter) that provides Initial Rotation in connection with the turbine engine in the APU, and when the APU reaches 70%speed, the power is blocked and the power from the turbine engine in the APU is powered by 400Hz and 115V ACs to the aircraft.It acts as a generator -Turbine engines in the APU, which are affected by the proposed items, are composed of compressor, combustion chamber, ignition device, fuel injection nozzle, turbine, etc.It is a fireworks factory internal combustion engine | ㅇ Note 2 of Chapter 85 of the Tariff Schedule stipulates that “Heads 8501 to 8504 exclude goods specified in Nos. 8511, 8512, 8540, 8541, and 8542.” Therefore, it is necessary to first review whether the relevant goods can be classified under No. 8511. ㅇ Tariff Schedule No. 8511 states, “Electrical devices for ignition and starting of spark-ignition or compression-ignition internal combustion engines (e.g. magnet generator for ignition, magneto generator, ignition coil, spark plug, glow plug, starting motor), attached to internal combustion engine. Generators (e.g. DC generators, AC generators) and switches” are classified. - The explanatory note for the same title states, “This heading includes electrical equipment for starting or igniting internal combustion engines of any type (piston or other type), whether for automobiles, aircraft, ships and the like, or for stationary engines. . It also includes generators and cut-outs attached to internal combustion engines.” ㅇ When examining whether the presented goods can be classified in the relevant heading, - An internal combustion engine refers to an engine in which the combustion gas itself generated by burning fuel directly acts on a piston or turbine blade (blades), etc. to convert the heat energy contained in the fuel into mechanical work. It often refers to a reciprocating engine that moves a piston by igniting and exploding a mixed gas of fuel and air within a cylinder, but gas turbines, jet engines, rockets, etc. are also internal combustion engines. (Source: Doosan Encyclopedia)” - In other words, it generally refers to a reciprocating engine that moves the piston by igniting and exploding the mixed gas of fuel and air within the cylinder, but gas turbines, jet engines, rockets, etc. are also included in the internal combustion engine. - In addition, unlike Nos. 8407 and 8408, the terminology of No. 8511 does not have the constraint that it is a “piston” internal combustion engine, so the term “spark ignition or compression ignition internal combustion engine” of No. 8511 is reciprocating. ) engine, cannot be considered limited to rotary engines. - The engine driven by combining the presented items is a spark-ignition internal combustion engine that obtains power by rotating a turbine with the energy generated by igniting the mixture of compressed air and fuel in the combustion chamber by one ignition plug. ㅇ This product is mounted on the gearbox of the APU and acts as a starter for the turbine engine within the APU. When the APU reaches 70% speed, it receives power from the turbine engine within the APU and acts as a generator to provide 400Hz, 115V AC to the aircraft. This product corresponds to the “starting motor and combined starter generator” used in aircraft, so it is classified under No. 8511.40-1000 in accordance with General Rules No. 1 and 6 on the interpretation of the Tariff Schedule. end.
1541 | 8501 | ACTUATOR ASSY SBW WC 42850P4G000 | ㅇ The items of goods -Motor rotation → Worm Gear Rotation → Manual Shaft Rotation (OUTPUT SHIFT) → Transmission P.R.N.D -DC motor, output over 100 watts and less than 750 watts ㅇ Picture of goods (Shin Cheong Water Product) | ㅇ In the provisions on “parts” or “parts and accessories” in Note 2 of Part 17 of the Tariff Schedule. Since it stipulates that electrical equipment (Category 85) is excluded, you must first review whether it falls under Category 85. ㅇ Tariff Schedule No. 8501 stipulates that “electric motors and generators (excluding power generation sets)” are classified. - In the commentary for the same issue, “electric motors are machines that convert electrical energy into mechanical power.” . “This group includes rotary motors and linear motors.” - Also classified in this heading are “electric motors equipped with pulleys, gears, gearboxes or flexible shafts for driving hand-operated tools.” Illustrative ㅇ Therefore, this product is mounted on an automobile transmission and performs motor rotation → worm gear rotation → manual shaft rotation (output shift) → transmission P.R.N.D. It is considered as “other direct current electric motor with an output of 750 watts or less” and is subject to Rule 1 on the interpretation of the tariff table. Classified in HSK 8501.31-1090 according to subparagraphs and subparagraphs 6.
1542 | 8543 | Parts of other electrical machines and apparatus LENS STATION용 M COVER RZ205Z10401A | ㅇ Overview of goods -The plastic materials assembled in the lens station*are coupled to the Housing and Mount parts to configure the exterior of the lens station and are processed in a specific shape so that the contents components (Contact housing, Contact base, Contact PIN) can be assembled.has exist *Lens Station: A item that connects the camera lens and a PC to convert a signal received from the PC and transmits it to the lens (used to adjust the camera lens firmware, AF pent, aperture) | - Tariff Schedule No. 8543 classifies “other electrical equipment (limited to those not separately classified in this Chapter and has its own function),” and Subheading 8543.90 further classifies “parts.” ㆍIn the Explanatory Note to the same heading, “This heading covers all electrical equipment that does not fall under any other heading of this Chapter, is not specifically classified in any other heading of the Classification Schedule, and is not excluded by the application of Section 16 or the statutory notes of this Chapter. Includes. … Electrical equipment falling under this heading must have a unique function. “The provisions of the commentary to No. 8479 regarding machinery with unique functions also apply to the equipment of this heading.” ㆍIn addition, it is explained that “Parts of goods of this heading are also classified in this heading in accordance with the general provisions on classification of parts (see General Explanation in Part 16).” - The lens station on which this product is assembled is an item that connects a PC and a camera lens to convert and transmit signal values ​​such as lens firmware update files or lens adjustment values ​​such as focus and aperture from the PC. Tariff Schedule 85 It is not excluded from this category and is not specifically classified under any other heading, and corresponds to other electrical equipment with a unique function of signal conversion, - This product is manufactured in a specific shape so that it can be assembled into the lens station to form the exterior and the surrounding components can be assembled, so it is considered a part of the lens station, pursuant to General Rules No. 1 and 6 on the interpretation of the tariff table, No. 8543.90- Classified in No. 9090. end.
1543 | 8537 | HEATING CONTROL SYSTEM | ㅇ The items of goods -If the switch is operated (ON), the output signal (4 ~ 20mma) is given in the thermometer and the output signal in the SCR will be flowed with each heater installed inside the furnace, so that the heater is executed in earnest.Item that controls the temperature of (Local softening controller) -Sound and function ① SQURE Light: Lamp function when the device is not abnormal ② PBL01 (Push Button 01): Operation ON ③ PB02 (push button 02): Operation power off ④ PB03: (PUSH BUTTON 03) If the buzzer rings, it stops ⑤ PB04 (push button 04): When the buzzer sounds, the function returns to normal ⑥ BKM (Breakers Miniature): Input electricity (small breaker) ⑦ A/meter (Ampere/Meter): Current value indicator ⑧ TIC (Temperature Indicating Control): Temperature control device ⑨ SICR (Silicon Controlled Rectifier): A device to supply power ㅇ Picture of goods (Shin Cheong Water Product) | ㅇ Tariff Schedule No. 9032 stipulates that “equipment for automatic adjustment or automatic control” is classified. - When examining whether the applied product is classified under No. 9032, it is not classified under No. 9032 because there are no devices for measuring the temperature of the furnace body and automatic control devices that compare measured values ​​with desired values. ㅇ In Tariff Schedule No. 8537, “Boards, panels, consoles, desks, cabinets and other bases for electrical control or distribution (limited to those equipped with two or more devices of Heading 8535 or 8536, and devices of Chapter 90) and those combined with numerical control devices, excluding exchange devices of No. 8517)”. - In the explanatory note of the same issue, “These are devices that are assembled on a board, panel, console, etc., with the devices mentioned in the previous two items (e.g., switches and fuses), or mounted in a cabinet, desk, etc. ...(omitted)...The goods of this heading range from small switchboards (e.g. for lighting equipment) simply equipped with two or three switches, fuses, etc., to several goods listed in the main text of this heading. “It ranges from complex control panels used in machine tools, rolling mills, power plants, wireless stations, etc., including assemblies of ㅇ Therefore, this product is a product that controls the current in the heater of a resistance heating furnace that heats the steel plate for the automobile frame, and falls under “other control panels with a voltage of 1,000 volts or less,” pursuant to General Rules No. 1 and 6 on the interpretation of the tariff schedule. Classified under HSK 8537.10-2090
1544 | 8543 | Electrical machines and apparatus having individual functions LENS STATION HZ5ZZZZZ001 | ㅇ Overview of goods -Lens station body, cap, USB cable, user manual is packaged in a paper box and retailed. *Samyang Optics' Sony E-MOUNT automatic focus lens only -Signal (update file, adjustment value, etc.) received from the PC from the PC to the lens by converting the signal (update file, adjustment, etc.) to the lens ㅇ How to use -Connect Lens Station with a dedicated USB cable -Mount Samyang AF lens in Lens Station -NED download and run a dedicated program from a PC -Use firmware update, AF pent adjustment, MF sensitivity adjustment, aperture adjustment function ㅇ specification -Interface: USB 2.0 -Power: USB Bus Power (5V, ± 5%)/ Consumption current: 500mA -Size: 66 × 25 (mm)/ weight: 54.5g -System requirements: OS Window7 or later, Mac OS 10.10 ~ 13 | - This product is a device that connects a lens and a PC to update the software of a specific lens produced by Samyang Optics, and in Note 2, Item A of Chapter 90 of the Tariff Schedule, “Parts and accessories of devices of this Chapter are included in Chapter 84, If the goods fall under any of Chapters 85, 90, or 91, they shall be classified in that heading.” Therefore, before considering them as accessories for No. 9002 lenses, let’s check whether they belong to Class 85. , - Tariff Schedule No. 8543 classifies “other electrical equipment (limited to those that are not separately classified in this Chapter and have their own functions).” ㆍIn the Explanatory Note to the same heading, “This heading covers all electrical equipment that does not fall under any other heading of this Chapter, is not specifically classified in any other heading of the Classification Schedule, and is not excluded by the application of Section 16 or the statutory notes of this Chapter. Includes. … Electrical equipment falling under this heading must have a unique function. “The provisions of the commentary to No. 8479 regarding machinery with unique functions also apply to the equipment of this heading.” ㆍIn the commentary to Tariff Schedule No. 8479, ‘In the application of this subparagraph, the following are considered to have “unique functions.” (A) A machine (whether or not fitted with an electric motor or other driving device) whose functions can be performed separately or independently from any other machine or device; (B) Attached to or more complex with another machine or device; A machine that has the following functions as a machine whose functions can be performed only when combined with a machine (i) independent of the functions performed by the machine or device to which it is attached or the complex machine to which it is coupled; (ii) Such functions do not function as an essential part of the operation of such machines, devices or complex machines. - This product is a product that connects a PC and a camera lens to convert and transmit signal values ​​such as lens firmware update files or lens adjustment values ​​such as focus and aperture from the PC, and is not excluded from Chapter 85 of the Tariff Schedule. , It is not specifically classified in any other heading, and since it corresponds to other electrical equipment with a unique function of signal conversion, it is classified in No. 8543.70-9090 in accordance with General Rules No. 1 and No. 6 on the interpretation of the Tariff Schedule. end.
1545 | 8505 | Iop Emergency Escape Magazine Large 37 × 82 × 50mm | ○ This article has a crushing and cutter according to the mobile phone cradle using the owner of a car petition. -Body (composed of plastic, tungsten, stainless steel, neodymium magnet), auxiliary steel (attached to the back of the mobile phone, two rounds) | ○ Item B of General Rule 3 on Interpretation of the Tariff Schedule: “Mixtures, composites made up of different materials or different components, and goods put together as a set for retail sale, which cannot be classified according to item a, are to the extent possible. “It is classified as an article made up of materials or components that give it essential characteristics.” - This product is normally used as a mobile phone holder for cars, but only in emergencies as a seatbelt cutter or car glass shredder. Therefore, the element that gives it its essential characteristics is a mobile phone magnetic holder, which is manufactured using magnetism (neodymium). ○ Tariff Schedule No. 8505 includes “electromagnets, permanent magnets and articles used as permanent magnets after being magnetized, electromagnet or permanent magnet chucks, clamps and similar workpiece holders, electromagnetic couplings and clutches. Specifies the classification of “brakes, electromagnetic lifting heads” - The Explanatory Note to the same heading states, “This heading includes electromagnets and devices operated by electromagnets listed in this heading, permanent magnets and permanent magnetized workpiece holders.” and “(2) Permanent magnets and magnetized workpiece holders.” In the section “Goods used as permanent magnets”, “Permanent magnets are made of hard steel, special alloys, or other materials that are permanently magnetized (e.g., barium ferrite solidified with plastic or synthetic rubber). It is formed by The shape is designed in various ways depending on the purpose...(omitted)...Regardless of the purpose, permanent magnets are classified in this heading, especially even small magnets used as toys. Articles that become permanent magnets after magnetization can be distinguished by their shape and composition, and are generally made of metal or condensed ferrite (e.g., cubes or discs of barium ferrite). :tag).” ○ Therefore, the product in question is a vehicle mobile phone holder made of neodymium magnets, and is classified as No. 8505.11-9000 in accordance with General Rules No. 1, No. 3 B and No. 6 on the interpretation of the Tariff Schedule, considering it to be a permanent magnet made of other metals.
1546 | 8507 | Lithium ion battery AEC506066HT 37V 2100mAh | ○ This item is a lithium ion secondary battery cell (Cell), which is inside the positive electrode (licoo2, lithium cobalt oxide), negative electrode (graphite, graphite), electrolyte (lithium salt ((Lipf6), solvent solvent-liquid state), separator, etc.It is composed of, the outside is wrapped in an aluminum pouch, and consists of two terminals for accessing an external circuit. -The lithium ion is charged with the principle of moving the anode and the cathode, and the BMS and input and output terminals are assembled in this product to manufacture the battery pack. (Application goods) | ○ Tariff Schedule No. 8507 stipulates ‘storage batteries (including separators, regardless of whether they are rectangular or square).’ - In the commentary of the same issue, “Storage batteries [storage batteries or secondary batteries] have the characteristic of being rechargeable because their electrochemical action is reversible. This is used to store electricity and supply it when needed. What chemical changes occur when direct current is passed through a storage battery (charging); When the terminal of the storage battery is connected to an external circuit, a chemical change opposite to that described previously occurs and direct current is generated and flows in the external circuit (discharge). “This cycle of charging and discharging can be repeated throughout the life of the storage battery,” he stipulated. - The main type of storage battery is “(1) Lead-acid battery: The electrolyte is sulfuric acid, and the electrode is made of a lead plate or lead grid that supports the active substance. (2) Alkaline accumulators: The electrolyte is usually potassium hydroxide, lithium hydroxide, and thionyl chloride, and the electrodes are as follows. (i) Nickel or nickel mixture anode and iron, cadmium, and metal hydride cathode; (ii) lithium cobalt oxide anode and graphite mixture cathode; (iii) carbon anode and metallic lithium or lithium alloy cathode; (iv) silver oxide anode and zinc cathode”. ○ This product is a storage battery in which the positive electrode is made of lithium cobalt oxide (LiCoO2) and the negative electrode is graphite, so it is charged and discharged based on the principle of lithium ion movement, and the electrolyte is in a liquid state. Since it corresponds to other lithium-ion storage batteries, there are concerns regarding the interpretation of the tariff table. Classified in HSK 8507.60-9000 in accordance with GIRs 1 and 6
1547 | 8507 | Lithium ion battery AEC653745HT 37V 1000mAh | ○ This item consists of lithium ion secondary battery cells (CELL), which consists of anode (LICOO2, lithium cobalt oxide), negative electrode (graphite), electrolyte (lithium hexafluorophosphate, solvent solvent-liquid state), and a separator, The outside is wrapped in an aluminum pouch and consists of two terminals for accessing an external circuit. -The lithium ion is charged with the principle of moving the anode and the cathode, and the BMS and input and output terminals are assembled in this product to manufacture the battery pack. (Application goods) | ○ Tariff Schedule No. 8507 stipulates ‘storage batteries (including separators, regardless of whether they are rectangular or square).’ - In the commentary of the same issue, “Storage batteries [storage batteries or secondary batteries] have the characteristic of being rechargeable because their electrochemical action is reversible. This is used to store electricity and supply it when needed. What chemical changes occur when direct current is passed through a storage battery (charging); When the terminal of the storage battery is connected to an external circuit, a chemical change opposite to that described previously occurs and direct current is generated and flows in the external circuit (discharge). “This cycle of charging and discharging can be repeated throughout the life of the storage battery,” he stipulated. - The main type of storage battery is “(1) Lead-acid battery: The electrolyte is sulfuric acid, and the electrode is made of a lead plate or lead grid that supports the active substance. (2) Alkaline accumulators: The electrolyte is usually potassium hydroxide, lithium hydroxide, and thionyl chloride, and the electrodes are as follows. (i) Nickel or nickel mixture anode and iron, cadmium, and metal hydride cathode; (ii) lithium cobalt oxide anode and graphite mixture cathode; (iii) carbon anode and metallic lithium or lithium alloy cathode; (iv) silver oxide anode and zinc cathode”. ○ This product is a storage battery in which the positive electrode is made of lithium cobalt oxide (LiCoO2) and the negative electrode is graphite, so it is charged and discharged based on the principle of lithium ion movement, and the electrolyte is in a liquid state. Since it corresponds to other lithium-ion storage batteries, there are concerns regarding the interpretation of the tariff table. Classified in HSK 8507.60-9000 in accordance with GIRs 1 and 6
1548 | 8518 | SPEAKER N3008C1 | ㅇ The items of goods -It is composed of Diaphram, Magnet, and Voice Coil, combined with an interphone or home network video phone, so that it is not equipped with an enclosure that provides a function that delivers mutual voice to make a call between visitors and recipients. ㅇ Structure and function 1. Edge (Surround): A rubber with elasticity to flexibly fix the cone to the basket (external frame). Foam or textile piece 2. Diaphram (cone): 'Con' is called 'Con' and the cone moves to push the air 3. Dust CAP (DOME): It is called 'Dome' and Voice Coil is protected from dust or foreign matter 4. SPIDER (SUSPENSION): To fix the Voice Coil to place and move it freely Flexible and wrinkled cardboard support 5. BASKET: A strong metal framework that forms speakers 6. Voice Coil: A coil that causes a magnetic field to move the cone back and forth 7. Magnet: magnet, generally made of ferrite or neodymium 8. Punch Holder: Created by the top plate 9. T Iron: Created by the bottom plate 10. Antimagnetic Cover: Anti -magnetic cover, cover that prevents it from getting a magnetic force. ㅇ Picture of goods (Shin Cheong Water Product) | ㅇ In Tariff No. 8518, “microphones and their stands, loudspeakers (whether or not mounted in an enclosure), headphones and earphones (whether or not fitted with microphones), sets consisting of a microphone and one or more loudspeakers, audio frequency amplifiers, Specifies that “sound amplification sets” are classified. - In the commentary of the same issue, “(B) Loudspeakers (whether or not installed in enclosures): The function of loudspeakers is the reverse of that of microphones. This reproduces sound by converting the electrical changes or vibrations generated from the amplifier into mechanical vibrations transmitted to the air... (1) Moving iron or moving coil type. ) Loudspeaker: In a movable iron-type loudspeaker, an armature or reed made of soft iron is placed in the magnetic field of a permanent magnet and is influenced by a current-carrying coil. The magnetic field changes according to this current, and the diaphragm fixed to the armature or reed generates air vibrations corresponding to this change. A moving coil type loudspeaker mainly consists of a coil that is placed in the magnetic field of a permanent magnet or electromagnet and obtains energy by changing the current. “This coil is tightly connected to the diaphragm.” ㅇ Therefore, this product is not equipped with an enclosure that is connected to the receiver of an intercom or home network video phone and transmits voice between the visitor and the recipient so that they can make a call. It falls under “other loudspeakers” and is therefore subject to interpretation of the tariff table. Classified in HSK 8518.29-9000 in accordance with GIRs 1 and 6
1549 | 8518 | SPEAKER N4008C1 | ㅇ The items of goods -It is composed of Diaphram, Magnet, and Voice Coil, combined with an interphone or home network video phone, so that it is not equipped with an enclosure that provides a function that delivers mutual voice to make a call between visitors and recipients. ㅇ Structure and function 1. Edge (Surround): A rubber with elasticity to flexibly fix the cone to the basket (external frame). Foam or textile piece 2. Diaphram (cone): 'Con' is called 'Con' and the cone moves to push the air 3. Dust CAP (DOME): It is called 'Dome' and Voice Coil is protected from dust or foreign matter 4. SPIDER (SUSPENSION): To fix the Voice Coil to place and move it freely Flexible and wrinkled cardboard support 5. BASKET: A strong metal framework that forms speakers 6. Voice Coil: A coil that causes a magnetic field to move the cone back and forth 7. Magnet: magnet, generally made of ferrite or neodymium 8. Punch Holder: Created by the top plate 9. T Iron: Created by the bottom plate 10. Antimagnetic Cover: Anti -magnetic cover, cover that prevents it from getting a magnetic force. ㅇ Picture of goods (Shin Cheong Water Product) | ㅇ In Tariff No. 8518, “microphones and their stands, loudspeakers (whether or not mounted in an enclosure), headphones and earphones (whether or not fitted with microphones), sets consisting of a microphone and one or more loudspeakers, audio frequency amplifiers, Specifies that “sound amplification sets” are classified. - In the commentary of the same issue, “(B) Loudspeakers (whether or not installed in enclosures): The function of loudspeakers is the reverse of that of microphones. This reproduces sound by converting the electrical changes or vibrations generated from the amplifier into mechanical vibrations transmitted to the air... (1) Moving iron or moving coil type. ) Loudspeaker: In a movable iron-type loudspeaker, an armature or reed made of soft iron is placed in the magnetic field of a permanent magnet and is influenced by a current-carrying coil. The magnetic field changes according to this current, and the diaphragm fixed to the armature or reed generates air vibrations corresponding to this change. A moving coil type loudspeaker mainly consists of a coil that is placed in the magnetic field of a permanent magnet or electromagnet and obtains energy by changing the current. “This coil is tightly connected to the diaphragm.” ㅇ Therefore, this product is not equipped with an enclosure that is connected to the receiver of an intercom or home network video phone and transmits voice between the visitor and the recipient so that they can make a call. It falls under “other loudspeakers” and is therefore subject to interpretation of the tariff table. Classified in HSK 8518.29-9000 in accordance with GIRs 1 and 6
1550 | 8531 | ICE RATE METER PANELA8106980401 88FTRVR8110003 | ㅇ Overview of goods -The device for visual signal that visually displays the freezing amount detected by the icebreaking detector mounted on the aircraft adjustment stone and mounted outside the aircraft. ㅇ The form and operation principle of goods -The amount of information detected by the icing detector outside the aircraft is received by frequency information to display the amount of ice ice visible This product has a test button, which has an auxiliary function that can test the fault of the Ice -Ice Panel. -In the strength of icing in 4 stages Trace (T): 0g/㎥ ~ 0.25g/㎥ Light (L): 0.25g/㎥ ~ 0.5g/㎥ Moderate (M): 0.5g/㎥ ~ 1.0g/㎥ HEAVY (H): 1.0g/㎥ ~ 2.0g/㎥ | ㅇ In Note 3 to Part 16 of the Tariff Schedule, “Combined machines consisting of two or more machines combined together to form one complete machine and machines designed to perform two or more auxiliary or optional functions are, as the context requires, different. Unless interpreted, it is classified as a single machine composed of these elements or classified as a machine that performs the main function.” Therefore, the main function of this application is to display the amount of freezing in a tangible way in terms of function and use. It can be viewed as a visual signal device. ㅇ Tariff Schedule No. 8531 includes “electrical sound or visual signal devices (e.g. bells, sirens, display panels, burglar alarms, fire alarms). However, those of No. 8512 or 8530 are excluded.” - In the commentary to this heading, “Excluding signaling devices used for bicycles and automobiles (No. 8512) and signaling devices used for traffic control on roads, railways, etc. (No. 8530), this heading includes all signals used for the purpose of signaling.” Includes electrical appliances. In this case, it does not matter whether sound is used to transmit the signal (bell, buzzer, horn, etc.) or visual indication (lamp, flap, illuminated numbers, etc.) is used, and it also does not matter whether it is a manual method (e.g. “It doesn’t matter whether they are door bells) or automatic (e.g. burglar alarm),” he explained. - ”(D) Indicator panels and the like are used, for example, in offices, hotels and factories, to call a person, to indicate that a particular person or service is required, or to indicate whether a room is vacant. do. It is included.” and exemplifies “engine room telegraph apparatus for ships.” ㅇ Therefore, this application product corresponds to a visual signal device that visually displays the amount of ice detected by the icing detector, so it is classified under No. 8531.80-9000 in accordance with General Rules No. 1 and No. 6 on the interpretation of the Tariff Schedule.
1551 | 8507 | PLATE FRT SUB PACK LH BD210D1000 | -Steel material (SGARC440) items that are mounted on the side of the battery pack of the plug -in hybrid (PHEV) vehicle to maintain the structure of the battery pack and protect -Size: 285mm wide × 205mm long -The photo photo | ○ In Note 2 (f) of Part 17 of the Tariff Schedule, it is stipulated that “electrical equipment (Category 85)” is excluded from ‘parts’ or ‘parts and accessories’ of this Part. - In the general explanatory note of the same part, (A) parts and accessories excluded in accordance with Note 2 of Part 17 include (c) storage batteries (No. 8507) among the electrical equipment of Chapter 85 (7). ○ Part 16, Note 2, Item B of the Tariff Schedule stipulates that “Other parts that are dedicated to or mainly used in a specific machine or several types of machines classified under the same heading shall be classified in the heading to which the machine belongs.” ○ Tariff Schedule No. 8507 classifies “storage batteries (including separators, whether rectangular or square)”; - In the commentary of the same issue, “Storage batteries are used to supply electric current for many purposes (e.g. automobiles, golf carts, forklift trucks, power hand tools, cellular phones, portable automatic data processing machines, portable lamps). … Accumulator batteries (often called 'battery packs') containing one or more cells and circuitry elements interconnecting the cells between them are classified in this heading, as they provide storage and supply of electrical energy and provide protection from external shocks. It may or may not include ancillary components such as, for example, connectors, temperature control devices (e.g. thermistors), circuit protection devices, and protective housings. They are classified in this heading even if they are intended for use with a specific device.” - In addition, “In accordance with the general provisions on the classification of parts (see General Explanation in Part 16), this heading includes the following parts of storage batteries,” and exemplifies “containers and covers.” ○ This product is a steel product that is installed on the side of the battery pack of a hybrid vehicle to maintain the structure of the battery pack and play a protective role. It is classified under No. 8507.90-9000 in accordance with General Rules No. 1 and 6 on the interpretation of the tariff schedule. . end.
1552 | 8541 | long lamp panel | LED Chip 68 LED Chip on the substrate, a light emitting diode (LED) panel used for the date light * Celebration batteries, diode, and resistance are not attached -LED chip: Ingan (ingarium nitrogen), light emitting light | - Note No. 9 of Chapter 85 of the Tariff Schedule states, “In the case of classifying goods prescribed in this Note, heading 8541 or 8542, except in the case of heading 8523, shall be construed to include such goods, especially in view of their function. It takes precedence over any other subparagraph of this table.” - Tariff No. 8541 stipulates “diodes, transistors and similar semiconductor devices, photosensitive semiconductor devices (including photovoltaic cells, whether or not assembled in modules or composed of panels), light-emitting diodes and mounted piezoelectric crystal elements.” - In the commentary of the same issue, “(C) Light emitting diodes (LEDs) Light emitting diodes (LEDs) or electroluminescent diodes (especially those based on gallium arsenide or gallium phosphide) emit electrical energy. It is a device that converts visible light, infrared light, and ultraviolet light. They are used to display or transmit data in control systems. Laser diodes emit coherent light, for example for detecting nuclear particles and for altitude measurement. It is used for devices, telemetry devices, and communication devices using optical fiber.” - Therefore, since this product corresponds to a light-emitting diode that converts electrical energy into visible light, it is classified under No. 8541.40-2090 in accordance with General Rules No. 1 and No. 6 on the interpretation of the Tariff Schedule.
1553 | 8536 | Other connectors COPPER CLIPL010275B01 SMART Power 5×6 | The red -brown -brown strip copper sheet (CU 95%, Fe 2.7%, etc.) repeatedly pressed the geometric pattern [size: about 6.31mm x 5.31mm x 0.4mm] -It is presented: Semiconductor PAKAGE, which connects the chip and lead frame, and the role of releasing heat generated from the chip. <Application Goods Photo> <Application Photo> | ㅇ No. 8536 includes “equipment for switching, protecting and connecting electric circuits [e.g. switches, relays, fuses, surge suppressors, plugs, sockets, lamp holders and other connectors and connection boxes] (voltage It is classified as “limited to 1,000 volts or less)”, - In the explanatory note of the same issue, “(Ⅲ) Apparatus for making connections to or in electrical circuits, used to connect different parts of an electrical circuit together, and other connectors and terminals. , terminal strips, etc. These include small squares of insulating material (dominoes) with electrical connectors, terminals made of metal parts designed to receive conductors, and small metal parts (spade) designed to be attached to the ends of electrical wires to facilitate electrical connections. (spade) terminals, crocodile clips, etc.] Terminal strips are strips of insulating material with several metal terminals or connectors to secure electrical wiring. The heading also includes tag strips or panels; “These consist of a few metal tags fixed in an insulating material to which wires can be soldered, and the tag strips are used in radios and other electrical devices.” ㅇ For reference, subparagraph 1 of Note 1 to Part 15 of the same table stipulates that “This Part excludes goods (machines, machinery and electrical appliances) of Part 16.” ㅇ This product is made by repeatedly press-processing geometric patterns on a red-brown strip-shaped copper sheet. It is a product used for heat dissipation that emits heat generated in the wire and chip connecting the chip inside the semiconductor package and the lead frame, so it is subject to the tariff rate table. Classified in No. 8536.90-9090 in accordance with the provisions of General Rules No. 1 and No. 6 on the interpretation of
1554 | 8511 | Solenoid Case SCM100 | ㅇ (Overview) The outer case is made to protect the inner cylindrical coil of the solenoid (a cylindrical wrapped electric coil) with the magnetic (solenoid) switch*mounted on the top of the car starter.Other parts that can be used for the starter of boats other than cars * Magnetic (Solenoid) Switch: A function that supplies the battery current so that the motor can work and the powerful pinion gear is pushing the shift lever to interlock with the flywheel (ring gear) of the engine. ㅇ (specification) 49.3 x 49.3 x height 59.3 mm ㅇ (material) carbon steel ㅇ (Manufacturing process) Raw materials → cutting/cut/short/pretreatment → preforming → → dunge/short/pretreatment → forging secondary (case shape molding) → cleaning/inspection/packaging ㅇ Picture of goods | ○ In Part 16, Note 2, Item (b) of the Tariff Schedule, “Parts of machinery shall be classified as specific machines or under the same heading, except as provided in Note 1 of this Part, Note 1 of Chapter 84 and Note 1 of Chapter 85. “Parts dedicated to or mainly used in various types of classified machines (including machines of heading 8479 or 8543) shall be classified under the heading to which the machines belong.” ○ Tariff Schedule No. 8511 states, “Electrical devices for ignition and starting of spark-ignition or compression-ignition internal combustion engines (e.g. magnet generator for ignition, magneto generator, ignition coil, spark plug, glow plug, starter motor), attached to internal combustion engine. It stipulates the classification of “generators (e.g. direct current generators, alternating current generators) and switches”. - In the commentary to the same issue, “This heading includes electrical equipment for starting or igniting internal combustion engines of any type (piston or other type), whether for automobiles, aircraft, ships and the like, or for stationary engines. .”, explaining, “(F) Starting motor: This machine is usually a small electric motor of the direct current series winding type. “This electric motor is equipped with a small pinion or other mechanical device that moves the shaft of the screw up and down in order to temporarily connect it to the internal combustion engine to be started.” - Additionally, the explanatory note for the same issue explains, “Parts of the goods of this heading are also classified in this heading in accordance with the general provisions on classification of parts (see General Explanation in Part 16).” ○ This product is an external component of a magnetic (solenoid) switch that constitutes an automobile starting motor. It is a carbon steel case made to protect the inner cylindrical coil of the solenoid. It is considered a part of the starting motor and is subject to General Rules No. 1 and 1 of the Tariff Table Interpretation. Classified in subheading 8511.90-9000 in accordance with the provisions of subparagraph 6. end.
1555 | 8531 | Display unit 4086850922 | ㅇ Overview of goods -Real -time information such as flight situation, engine operating status, engine operating status, communication with the ground base station, and fuel amount, which are mounted on the aircraft control room (DEU) from the electronic equipment room of the electronic equipment room.It is also called Flat Panel Unit Assembly as a device to be shown. ㅇ Main provision information -PFD (Primary Flight Display): First flight information such as air speed, aviation journalist, absolute altitude, rider direction, radio altitude, etc. -Navigation Display (ND): Information required for other navigation -Eicas (Engine Indicating and Crew Alert System): Engine and emergency situation system information -SD (System Display): Information on hydraulic system, etc. <This building image> <Image to be attached to this building> *yellow | ㅇ The provisions on “parts” or “parts and accessories” in Note 2 of Part 17 of the Tariff Schedule do not apply to the following goods (regardless of whether they are used for goods in this Part): ........bar. It is defined as “electrical equipment (Category 85)”. ο In Note 2, Item A of Part 16 of the Tariff Schedule, it is stipulated that parts that are goods included in a specific heading of Chapter 85 shall be classified in the respective heading. - The same explanatory note explains that the general explanatory note of Chapter 85 (A) within the scope and composition group (3) includes devices of the type that operate by the characteristics or effects of electricity, etc. ο In Tariff Schedule No. 8531, “electrical sound or visual signal devices (e.g. bells, sirens, display boards, burglar alarms or fire alarms)” are classified. - In the explanatory note for the same issue, “Excluding signaling devices used for bicycles or automobiles (No. 8512) and signaling devices used for traffic control on roads, railways, etc. (No. 8530), this heading includes all signals used for the purpose of signaling.” Includes electrical appliances. In this case, it does not matter whether sound is used to transmit the signal (bell, buzzer, horn, etc.) or visual indication (lamp, flap, illuminated numbers, etc.) is used, and it is also manual (e.g. door bells) or Regardless of whether it is automatic (e.g. a burglar alarm) or not.” - It also explains that (D) 『marking boards and similar things』 are included in this heading, and exemplifies room indicators, numeric indicators, elevator indicators, etc. ο Therefore, this product is a device that is attached to the cockpit of an aircraft and displays information such as the aircraft's flight status, engine operation status, communication results with the ground base station, and fuel quantity in real time. It is a display panel combined with an LCD liquid crystal device that displays limited information. Classified in subheading 8531.20-1000 in accordance with General Rules Nos. 1 and 6 on the interpretation of the BoA Tariff Schedule.
1556 | 8531 | Display unit 4091900942 | ㅇ Overview of goods -Real -time information such as flight situation, engine operating status, engine operating status, communication with the ground base station, and fuel amount, which are mounted on the aircraft control room (DEU) from the electronic equipment room of the electronic equipment room.It is also called Flat Panel Unit Assembly as a device to be shown. ㅇ Main provision information -PFD (Primary Flight Display): First flight information such as air speed, aviation journalist, absolute altitude, rider direction, radio altitude, etc. -Navigation Display (ND): Information required for other navigation -Eicas (Engine Indicating and Crew Alert System): Engine and emergency situation system information -SD (System Display): Information on hydraulic system, etc. <This building image> <Image to be attached to this building> *yellow | ㅇ The provisions on “parts” or “parts and accessories” in Note 2 of Part 17 of the Tariff Schedule do not apply to the following goods (regardless of whether they are used for goods in this Part): ........bar. It is defined as “electrical equipment (Category 85)”. ο In Note 2, Item A of Part 16 of the Tariff Schedule, it is stipulated that parts that are goods included in a specific heading of Chapter 85 shall be classified in the respective heading. - The same explanatory note explains that the general explanatory note of Chapter 85 (A) within the scope and composition group (3) includes devices of the type that operate by the characteristics or effects of electricity, etc. ο In Tariff Schedule No. 8531, “electrical sound or visual signal devices (e.g. bells, sirens, display boards, burglar alarms or fire alarms)” are classified. - In the explanatory note for the same issue, “Excluding signaling devices used for bicycles or automobiles (No. 8512) and signaling devices used for traffic control on roads, railways, etc. (No. 8530), this heading includes all signals used for the purpose of signaling.” Includes electrical appliances. In this case, it does not matter whether sound is used to transmit the signal (bell, buzzer, horn, etc.) or visual indication (lamp, flap, illuminated numbers, etc.) is used, and it is also manual (e.g. door bells) or Regardless of whether it is automatic (e.g. a burglar alarm) or not.” - It also explains that (D) 『marking boards and similar things』 are included in this heading, and exemplifies room indicators, numeric indicators, elevator indicators, etc. ο Therefore, this product is a device that is attached to the cockpit of an aircraft and displays information such as the aircraft's flight status, engine operation status, communication results with the ground base station, and fuel quantity in real time. It is a display panel combined with an LCD liquid crystal device that displays limited information. Classified in subheading 8531.20-1000 in accordance with General Rules Nos. 1 and 6 on the interpretation of the BoA Tariff Schedule.
1557 | 8507 | Parts of electric accumulators PLATE ASSY MAIN PACK BASE BC210B0000LF PHEV | ㅇ Overview of goods -We of the steel material (SGAPH440) constituting the appearance (bottom part) of the lithium ion battery pack mounted at the bottom of the rear sheet of the plug -in hybrid vehicle (SGAPH440) -Use: Provides a assembly structure of battery modules that make up the battery pack, BMS (Battery Management Systems), and PRA (Power Relay Assembly (Power Relay Assembly) (Power Relay Assembly) and fix the battery pack to the body. -Stitation: 89cm wide, 45cm long ㅇ Item image [Application Goods] [Mounting Location: Battery Pack Floor] | ㅇ In Part 16, Note 2, Item (b) of the Tariff Schedule, “Other parts that are dedicated to or mainly used in a specific machine or several types of machines classified under the same heading (including machines in heading 8479 or 8543) are not permitted by the machine.” It is classified as the heading to which it belongs.” ㅇ Tariff Schedule No. 8507 classifies “storage batteries (including isolators, whether rectangular or square)” and subheading 8507.90 classifies “parts.” - In the explanatory note for the same issue, “Storage batteries (often called “battery packs”) containing one or more cells and circuit elements interconnecting the cells between them are classified in this heading, and their function is to store and supply electrical energy. and may include ancillary components such as connectors, temperature control devices (e.g. thermistors), circuit protection devices, and protective housings, which provide protection against external shocks. “They are classified in this heading even if they are intended for use with a particular device,” and exemplifies “containers and covers” as parts dedicated to storage batteries. ㅇ This product provides the assembly structure of the battery module, BMS, and PRA that make up the lithium-ion battery pack installed in a plug-in hybrid vehicle, and is a steel product that makes up the external appearance of the battery pack. It is considered a part dedicated to storage batteries and is not subject to the tariff rate table. Classified in heading 8507.90-9000 in accordance with GIRs 1 and 6 on Interpretation. end.
1558 | 8537 | X100 SKM X100CAR Unit Assy Smart Key Module | Smart Key Module (ECU) of a smart key system that the driver possesses a key and operates the opening and closing of the Door by entering the switch, and controlling the power and start of the vehicle. -Smart Key Module outputs an LF signal according to the switch input and checks the RF signal that the FOB (Smart Key) responds. | - Tariff Schedule No. 8537 provides for “boards, panels, consoles, desks, cabinets and other foundations for electrical control or distribution (limited to those equipped with two or more devices of heading 8535 or 8536, Chapter 90) “Includes devices combined with numerical control devices and excludes exchange devices of No. 8517)” - In the explanatory note of the same issue, “These are the devices mentioned in the previous two items (e.g. switches and fuses) assembled on a board, panel, console, etc., or mounted in a cabinet, desk, etc. It is said to be. … (syncopation)… Articles of this heading range from small switchboards (e.g. for lighting equipment) simply equipped with two or three switches, fuses, etc., to machine tools and rolling mills containing assemblies of several articles enumerated in the main text of this heading. “It ranges from complex control panels used in mills, power plants, wireless stations, etc.” - Therefore, since this product is a smart key module of a smart key system and is a product for electrical control, it is classified under No. 8537.10-2090 in accordance with General Rules No. 1 and No. 6 on the interpretation of the tariff table.
1559 | 8526 | X100 FOB KEY X100CAR PCB PACKAGE ASSYSMART KEY | Smart Key PCB ASS'Y -Smart key switch input → RF signal output → SKM (Smart Key Module) checks encryption values → signal output to BCM (body control module) | - In General Rule No. 2 A on the Interpretation of the Tariff Schedule, “Goods listed in each subparagraph include incomplete or unfinished goods if they have the essential characteristics of complete or finished goods in the state in which they are presented.” I think it will happen. In addition, the goods listed in each subparagraph are deemed to include complete goods or finished goods presented in an unassembled or disassembled state (including those classified as complete goods or finished goods under this General Rule).” Accordingly, the product has the essential characteristics of a finished product. - Tariff Schedule No. 8526 stipulates “radar equipment, navigation radio equipment, wireless remote control equipment,” and in the commentary to the same issue, “This heading includes the following…(11) Ships, unmanned aerial vehicles, rockets, “Wireless remote control devices for missiles, toys, model ships, aircraft, etc. (12) Wireless remote control devices for blasting mines or machines.” - Therefore, this product is a wireless remote control device that has the essential characteristics of a product completed with a smart key PCB ASS'Y to perform lock, unlock, escort, and panic operations of the vehicle, so it is subject to General Rules No. 1 and 6 on the interpretation of the tariff table. Classified under subparagraph 8526.92-0000.
1560 | 8537 | X100 BCM X100CAR Unit Assy Body Control | Body Control Module performs the ability to control other parts of the vehicle, such as power window, light, wiper, anti -stolen system, and central door lock. -Components: MCU, CAN IC, external RF reception Ant, internal and external signal and output connector, etc. | - Tariff Schedule No. 8537 provides for “boards, panels, consoles, desks, cabinets and other foundations for electrical control or distribution (limited to those equipped with two or more devices of heading 8535 or 8536, Chapter 90) “Includes devices combined with numerical control devices and excludes exchange devices of No. 8517)” - In the explanatory note of the same issue, “These are the devices mentioned in the previous two items (e.g. switches and fuses) assembled on a board, panel, console, etc., or mounted in a cabinet, desk, etc. It is said to be. … (syncopation)… Articles of this heading range from small switchboards (e.g. for lighting equipment) simply equipped with two or three switches, fuses, etc., to machine tools and rolling mills containing assemblies of several articles enumerated in the main text of this heading. “It ranges from complex control panels used in mills, power plants, wireless stations, etc.” - Therefore, since this product is a vehicle body control module, it is considered an electrical control product and is classified under No. 8537.10-2090 in accordance with General Rules No. 1 and 6 on the interpretation of the tariff schedule.
1561 | 8531 | PIN TYPE BUZZER | ㅇ Overview of goods -Whem goods that are mounted on electronics such as medical devices, door locks, etc. -Whats consisting of case, transistor, PCB, coil, Magnet ring, diaphragm, pin, core ㅇ Application goods image and internal structure | ㅇ Tariff Schedule Explanatory Note Chapter 85 General Explanation (A) Scope and composition group includes “(3) Types of devices that operate by the characteristics or effects of electricity (e.g., those that operate by electromagnetic effects, heat generation, etc.) (No. 8505) It is explained that it includes “Nos. 8511 to 8518, Nos. 8525 to 8531 and 8543)”. ㅇ Tariff Schedule No. 8531 includes “Electrical sound or visual signal devices (e.g. bells, sirens, display panels, burglar alarms, fire alarms). However, those of No. 8512 or 8530 are excluded.” - The explanatory note for the same issue states, “... This heading includes all electrical appliances used for signaling purposes. In this case, it does not matter whether sound is used to transmit the signal (bell, buzzer, horn, etc.) or visual indication (lamp, flap, illuminated numbers, etc.) is used, and it is also possible to use a manual method ( Example: door bells) “It doesn’t matter whether it is automatic (e.g. a burglar alarm),” he explains. ㅇ Therefore, this product is attached to electronic products such as medical devices and door locks and emits a warning sound when an abnormality occurs during operation. Since it falls under “other devices (buzzers),” it is subject to General Rules No. 1 and 6 on the interpretation of the tariff table. Accordingly, it is classified under No. 8531.80-2000.
1562 | 8536 | 2 Poles DC Header | ㅇ The items of goods -The goods are mounted on the electric vehicle inverter, and the 200a large current is attached to the wire harness to receive the battery pack to the inverter system. -The rated voltage: 800V ㅇ Picture of goods (Shin Cheong Water Product) | ㅇ Note 2 (f) of Part 17 of the Tariff Schedule stipulates that “Chapter 85 electrical equipment” is excluded, and Part 16, Note 2 (a) stipulates that “any specific heading of Chapter 84 or 85 (No. 8409, 8431, 8448, 8466, 8473, 8487, 8503, 8522, 8529, 8538, and 8548 are excluded), respectively. It is stipulated that “classified under the relevant heading.” ㅇ In Tariff Schedule No. 8536, “equipment for switching, protecting and connecting electric circuits [e.g. switches, relays, fuses, surge suppressors, plugs, sockets, lamp holders and other connectors and connection boxes] (voltage It is stipulated that they are classified as “connectors for optical fibers, optical fiber bundles, and cables” (limited to those with a voltage of 1,000 volts or less). - In the commentary for the same issue, “(Ⅲ) Device for connecting electric circuits: This device is used to connect different parts of an electric circuit together. This includes the following items: (1) Plug and socket: A plug has one or more pins or side contacts that fit into the hole or contact of the socket. “The rim or one pin is used for grounding purposes.” ㅇ Therefore, this product is mounted on an electric vehicle inverter and is a connector attached to a wire harness to transmit a large current of 200A from the battery pack to the inverter system. Since it is classified as “other plugs and sockets with a voltage of 1,000 volts or less,” it is subject to interpretation of the tariff table. Classified in HSK 8536.69-9000 according to GIRs 1 and 6
1563 | 8536 | 4way to the header | ㅇ The items of goods -The goods are attached to the electric vehicle inverter and the large current of 60A to 80A is attached to the wire harness to deliver the large current from the battery pack to the other system. -Drating voltage 800V ㅇ Picture of goods (Shin Cheong Water Product) | ㅇ Note 2 (f) of Part 17 of the Tariff Schedule stipulates that “Chapter 85 electrical equipment” is excluded, and Part 16, Note 2 (a) stipulates that “any specific heading of Chapter 84 or 85 (No. 8409, 8431, 8448, 8466, 8473, 8487, 8503, 8522, 8529, 8538, and 8548 are excluded), respectively. It is stipulated that “classified under the relevant heading.” ㅇ In Tariff Schedule No. 8536, “equipment for switching, protecting and connecting electric circuits [e.g. switches, relays, fuses, surge suppressors, plugs, sockets, lamp holders and other connectors and connection boxes] (voltage It is stipulated that they are classified as “connectors for optical fibers, optical fiber bundles, and cables” (limited to those with a voltage of 1,000 volts or less). - In the commentary for the same issue, “(Ⅲ) Device for connecting electric circuits: This device is used to connect different parts of an electric circuit together. This includes the following items: (1) Plug and socket: A plug has one or more pins or side contacts that fit into the hole or contact of the socket. “The rim or one pin is used for grounding purposes.” ㅇ Therefore, this product is a connector attached to a wire harness to transmit a large current of 60A to 80A from the battery pack to another system by being mounted on an electric vehicle inverter and falls under “other plugs and sockets with a voltage of 1,000 volts or less”, so it is not subject to interpretation of the tariff table. Classified under HSK 8536.69-9000 in accordance with General Regulations No. 1 and 6.
1564 | 8517 | RFANTENNA RF214A | ㅇ Overview of goods Antena used in Namr-P214R modem, which plays an RF signal and converts electromagnetic signals and electromagnetic waves ㅇ Application goods image | ㅇ Part 16, Note 2, Item B of the Tariff Schedule stipulates that “Other parts that are dedicated to or mainly used in a specific machine or several types of machines classified under the same heading shall be classified in the heading to which the machine belongs.” ㅇ In Tariff Schedule No. 8517, “other devices for transmitting or receiving voice, video or other data” are classified, and in subheading 8517.70, “parts” are further classified. - The explanatory note for the same issue states, “This heading includes changes in current or optical waves flowing in a wired network, or electro-magnetic waves in a wireless network, such as conversation between two points or other functions. Includes devices that transmit or receive audio, video, or other data. ” and exemplifies “(2) modem (modulator and demodulator combined)” in G) Other communication device groups. - In addition, it is explained that “in accordance with the general provisions on classification of parts (see General Explanation of Part 16), parts of devices of this heading are also classified in this heading.” ㅇ Therefore, this product is an antenna used in the NAMR-P214R MODEM and is regarded as ‘other parts of devices for receiving, converting, transmitting and reproducing voice, video or other data’ and is subject to General Rule 1 and Interpretation of the Tariff Schedule. Classified under subparagraph 6 under subparagraph 8517.70-3039.
1565 | 8544 | HDMI CABLE ASS’y | ㅇ The items of goods -HDMI* Connection between TV and Settop Box for broadcasting -In addition to video and sound signals, it is delivered together with HDCP (copyright protection encryption signal) *HDMI (High Definition Multimedia Interfaec): Ultra -high -speed multimedia interface that can integrate uncompressed full digital audio and video signals ㅇ Picture of goods (Shin Cheong Water Product) | ㅇ In Note 2 (a) of Part 16 of the Tariff Schedule, “Any specific heading of Chapter 84 or 85 (No. 8409, 8431, 8448, 8466, 8473, 8487, or It stipulates, “Parts that are goods included in headings 8503, 8522, 8529, 8538, and 8548 are excluded, respectively, and are classified under the relevant heading.” ㅇ Tariff Schedule No. 8544: “Insulated (including enamel-coated or anodized) wires and cables (including coaxial cables) and other electrically insulated conductors (regardless of whether or not they are equipped with connectors), optical fiber cables. (limited to those made by individually covering fibers, regardless of whether electrical conductors or connectors are attached)” - The explanatory note for the same issue explains, “This heading includes electrically insulated wires, cables, and other conductors (braids, strips, rods, etc.) used as conductors in electrical equipment or electrical equipment.” - Also, “wires and cables.” “Lights are classified in this heading if they are cut to length or have connectors (e.g. plugs, sockets, lugs, jacks, sleeves or terminals) attached to one or both ends.” ㅇ Therefore, this product is a TV and SETTOP BOX connection cable for receiving HDMI broadcasting and is classified as “other plastic insulated wire”, so it is classified under HSK No. 8544.42-2090 in accordance with the provisions of General Rules No. 1 and No. 6 on the interpretation of the tariff table.
1566 | 8531 | SMD TYPE BUZZER | ㅇ Overview of goods -Whem goods that are mounted on electronics such as medical devices, door locks, etc. -Case, Transistor, PCB, Coil, Magnet Ring, Diaphragm, Pin, Core ㅇ Application goods image and internal structure | ㅇ Tariff Schedule Explanatory Note Chapter 85 General Explanation (A) Scope and composition group includes “(3) Types of devices that operate by the characteristics or effects of electricity (e.g., those that operate by electromagnetic effects, heat generation, etc.) (No. 8505) It is explained that it includes “Nos. 8511 to 8518, Nos. 8525 to 8531 and 8543)”. ㅇ Tariff Schedule No. 8531 includes “Electrical sound or visual signal devices (e.g. bells, sirens, display panels, burglar alarms, fire alarms). However, those of No. 8512 or 8530 are excluded.” - The explanatory note for the same issue states, “... This heading includes all electrical appliances used for signaling purposes. In this case, it does not matter whether sound is used to transmit the signal (bell, buzzer, horn, etc.) or visual indication (lamp, flap, illuminated numbers, etc.) is used, and it is also possible to use a manual method ( Example: door bells) “It doesn’t matter whether it is automatic (e.g. a burglar alarm),” he explains. ㅇ Therefore, this product is attached to electronic products such as medical devices and door locks and emits a warning sound when an abnormality occurs during operation. Since it falls under “other devices (buzzers),” it is subject to General Rules No. 1 and 6 on the interpretation of the tariff table. Accordingly, it is classified under No. 8531.80-2000.
1567 | 8536 | 3 pole header | ㅇ The items of goods -The goods attached to the MALE plug with a connector attached to the wire harness to drive the motor to drive the motor to 3poles in the inverter system and to 200A to 200A. -The rated voltage: 800V ㅇ Picture of goods (Shin Cheong Water Product) | ㅇ Note 2 (f) of Part 17 of the Tariff Schedule stipulates that “Chapter 85 electrical equipment” is excluded, and Part 16, Note 2 (a) stipulates that “any specific heading of Chapter 84 or 85 (No. 8409, 8431, 8448, 8466, 8473, 8487, 8503, 8522, 8529, 8538, and 8548 are excluded), respectively. It is stipulated that “classified under the relevant heading.” ㅇ In Tariff Schedule No. 8536, “equipment for switching, protecting and connecting electric circuits [e.g. switches, relays, fuses, surge suppressors, plugs, sockets, lamp holders and other connectors and connection boxes] (voltage It is stipulated that they are classified as “connectors for optical fibers, optical fiber bundles, and cables” (limited to those with a voltage of 1,000 volts or less). - In the commentary for the same issue, “(Ⅲ) Device for connecting electric circuits: This device is used to connect different parts of an electric circuit together. This includes the following items: (1) Plug and socket: A plug has one or more pins or side contacts that fit into the hole or contact of the socket. “The rim or one pin is used for grounding purposes.” ㅇ Therefore, this product is mounted on an electric vehicle motor system and receives 3-phase alternating current of up to 200A from the inverter system to 3poles to drive the motor. It is a connector attached to the wire harness and can be used for “other plugs and sockets with a voltage of 1,000 volts or less.” Therefore, it is classified under HSK 8536.69-9000 in accordance with General Rules No. 1 and 6 on the interpretation of tariff schedules.
1568 | 8536 | 6 phase AC Header | ㅇ The items of goods -The goods connected to the MALE plug with a connector attached to the wire harness to deliver 200a large current to the electric vehicle inverter and deliver 200A to the motor system to the motor system. -The rated voltage: 800V ㅇ Picture of goods (Shin Cheong Water Product) | ㅇ Note 2 (f) of Part 17 of the Tariff Schedule stipulates that “Chapter 85 electrical equipment” is excluded, and Part 16, Note 2 (a) stipulates that “any specific heading of Chapter 84 or 85 (No. 8409, 8431, 8448, 8466, 8473, 8487, 8503, 8522, 8529, 8538, and 8548 are excluded), respectively. It is stipulated that “classified under the relevant heading.” ㅇ In Tariff Schedule No. 8536, “equipment for switching, protecting and connecting electric circuits [e.g. switches, relays, fuses, surge suppressors, plugs, sockets, lamp holders and other connectors and connection boxes] (voltage It is stipulated that they are classified as “connectors for optical fibers, optical fiber bundles, and cables” (limited to those with a voltage of 1,000 volts or less). - In the commentary for the same issue, “(Ⅲ) Device for connecting electric circuits: This device is used to connect different parts of an electric circuit together. This includes the following items: (1) Plug and socket: A plug has one or more pins or side contacts that fit into the hole or contact of the socket. “The rim or one pin is used for grounding purposes.” ㅇ Therefore, this product is a connector attached to a wire harness to transmit a large current of 200A from the battery pack to the motor system by being mounted on an electric vehicle inverter and is classified as “other plugs and sockets with a voltage of 1,000 volts or less,” so general rules regarding the interpretation of the tariff table Classified in HSK 8536.69-9000 according to headings 1 and 6
1569 | 8531 | Remote display FHX50 | ○ This item is connected to the flow system and level system, which shows the measurement value of the device in the LCD and the measurement range of the flow meter using the ' -', ' +', and 'E' button on this product.It is a combination of a flow meter setting function such as unit change -Use for convenience such as a measurement value display such as flowmeter, etc. -The setting value of the flow meter, etc. can be set by connecting the flow meter and the computer to set the setting value. (Application goods) (A device connected to the applicable item) | ○ Note 3 of Part 16 of the Tariff Schedule states that 'combined machines in which two or more machines are combined together to form one complete machine' and machines designed to perform two or more auxiliary or optional functions are, in the context, Unless interpreted otherwise, it is classified as a single machine composed of these elements or as a machine that performs the main function.' Since it is a product with a complex function of inputting setting values, etc., it must be classified by determining its main function. - This product is used in connection with a flow meter installed in a high place such as a tank. The main purpose is to install it at a place suitable for the user's eye level and use it to conveniently view the values ​​measured by the flow meter. Entering the set value of the flow meter, etc. In addition to the product in question, the main function is the measurement value display function, as the setting values ​​are mainly entered using a computer. ○ Tariff Schedule No. 8531 is ‘electrical sound or visual signal devices (e.g. bells, sirens, display boards, burglar alarms, fire alarms). However, it stipulates that ‘those of No. 8512 or 8530 are excluded.’ - In the commentary for the same issue, “Excluding signaling devices used in bicycles and automobiles and signaling devices used in traffic control on roads, railroads, etc., this heading includes all electrical devices used for signaling purposes. In this case, it does not matter whether sound is used to transmit the signal or a visual display is used, and it does not matter whether it is manual or automatic,” and exemplifies ‘indicator panels and similar things’. box ○ This product is a display panel connected to a flow meter, etc. and equipped with an LCD that displays the values ​​measured by the flow meter, etc., so it is classified under HSK 8531.20-1000 in accordance with General Rules No. 1 and 6 on the Interpretation of the Tariff Schedule.
1570 | 8536 | TO header TO46 | ㅇ Overview of goods -In the IR sensor (non -drug) is mounted on this building to produce a sensor module of the ear thermometer, and a state in which a circular plate and a lead are formed are formed. ㅇ Main components Header: A pedestal for mounting IR sensor chips -GLASS: The function of insulating and sealing between two metals with a sealed state between header and lead -Lead: It is mounted on the PCB board and is a substitution function of the product, and the short part of the lead is connected to the IR sensor chip and the wire bonding on the header, and the long part of the lead is mounted on the PCB substrate inside the body thermometer and the battery of the batteryThe ability to supply electricity and allow IR sensors to function properly <Image of this building> <Images on this building are mounted on the thermometer> | ㅇ In Part 16, Note 2, Item A of the Tariff Schedule, “Any specific heading of Chapter 84 or 85 (No. 8409, 8431, 8448, 8466, 8473, 8487, or 8503) ㆍParts that are goods included in headings 8522, 8529, 8538, and 8548 are excluded) are classified under the respective headings.” - The scope and composition of Chapter 85 (A) of the East Explanatory Manual states, “(6) A type of electrical appliance that is not generally used on its own but is designed to play a specific role as a part within an electrical equipment [e.g. switch, fuse connection box] etc. (No. 8535 or 8536)]” explains that it is classified in this chapter. ㅇ The terminology of Tariff Schedule No. 8536 stipulates “equipment for opening/closing/protecting/connecting electric circuits....” - East Explanation (Ⅲ) Regarding the group of devices for connecting electric circuits, it explains, “This device is used to connect different parts of an electric circuit together.” - Included in this group are “(B) Other connectors, terminals, terminal strips, etc.: These include small squares of insulating material (dominoes) with electrical connectors, metal parts intended to receive conductors, etc. “Contains small metal parts (spade terminals, crocodile clips, etc.) designed to be attached to the ends of electrical wiring to facilitate electrical connections with existing terminals.” ㅇ This product is used to connect the IR sensor chip inside the thermometer and the PCB, that is, different parts of the electric circuit, and is considered a device for connecting electric circuits in accordance with General Rules No. 1 and No. 6 on the interpretation of the tariff table. Classified under heading 8536.90-9090.
1571 | 8536 | TO header TO39 | ㅇ Overview of goods -In the IR sensor (non -drug) is mounted on this building to produce a sensor module of the ear thermometer, and a state in which a circular plate and a lead are formed are formed. ㅇ Main components Header: A pedestal for mounting IR sensor chips -GLASS: The function of insulating and sealing between two metals with a sealed state between header and lead -Lead: It is mounted on the PCB board and is a substitution function of the product, and the short part of the lead is connected to the IR sensor chip and the wire bonding on the header, and the long part of the lead is mounted on the PCB substrate inside the body thermometer and the battery of the batteryThe ability to supply electricity and allow IR sensors to function properly <Image of this building> <Images on this building are mounted on the thermometer> | ㅇ In Part 16, Note 2, Item A of the Tariff Schedule, “Any specific heading of Chapter 84 or 85 (No. 8409, 8431, 8448, 8466, 8473, 8487, or 8503) ㆍParts that are goods included in headings 8522, 8529, 8538, and 8548 are excluded) are classified under the respective headings.” - The scope and composition of Chapter 85 (A) of the East Explanatory Manual states, “(6) A type of electrical appliance that is not generally used on its own but is designed to play a specific role as a part within an electrical equipment [e.g. switch, fuse connection box] etc. (No. 8535 or 8536)]” explains that it is classified in this chapter. ㅇ The terminology of Tariff Schedule No. 8536 stipulates “equipment for opening/closing/protecting/connecting electric circuits....” - East Explanation (Ⅲ) Regarding the group of devices for connecting electric circuits, it explains, “This device is used to connect different parts of an electric circuit together.” - Included in this group are “(B) Other connectors, terminals, terminal strips, etc.: These include small squares of insulating material (dominoes) with electrical connectors, metal parts intended to receive conductors, etc. “Contains small metal parts (spade terminals, crocodile clips, etc.) designed to be attached to the ends of electrical wiring to facilitate electrical connections with existing terminals.” ㅇ This product is used to connect the IR sensor chip inside the thermometer and the PCB, that is, different parts of the electric circuit, and is considered a device for connecting electric circuits and is subject to General Rules No. 1 and 6 on the interpretation of the tariff table. Classified under No. 8536.90-9090.
1572 | 8531 | Field Indicator RIA14 | ○ This item is a product that displays the values measured in flowmeter, water level meter, etc. -The value measured by the instrument is received by receiving an analog current signal of 4 to 20 mA and converted into a measurement value to display the value in the LCD in the number and graph form. -These items are installed so that they can be easily checked by attaching the values measured by the instrument for convenience. -If this problem occurs in the goods itself, the diagnostic signal is sent to the control device. (Display window for applicants and applicants) (A device connected to the applicable item) | ○ Tariff Schedule No. 8531 is ‘electrical sound or visual signal devices (e.g. bells, sirens, display boards, burglar alarms, fire alarms). However, it stipulates that ‘those of No. 8512 or 8530 are excluded.’ - In the commentary for the same issue, “Excluding signaling devices used in bicycles and automobiles and signaling devices used in traffic control on roads, railroads, etc., this heading includes all electrical devices used for signaling purposes. In this case, it does not matter whether sound is used to transmit the signal or a visual display is used, and it does not matter whether it is manual or automatic,” and exemplifies ‘indicator panels and similar things’. box ○ This product is used to enable field workers to easily view the real-time measured values ​​of the measuring instrument. It is connected to a flow meter, etc., and corresponds to a display panel combined with an LCD that converts the value measured by the flow meter, etc. into numerical values ​​and displays the value. , Classified in HSK No. 8531.20-1000 in accordance with General Rules No. 1 and No. 6 on the Interpretation of the Tariff Schedule
1573 | 8517 | Bluetooth Headphone JBL V300NXT Black | ㅇ This item is a headphone body, a USB charging cable, a 3.5mm stereo cable, and an instruction manual in the paper box. ㅇ You can receive a voice (call voice and regenerated music) by connected to devices such as mobile phones, tablet PCs, laptops, etc. that support Bluetooth within 10m, and transmit voices through the microphone mounted on the headphone.It can be controlled and there is a function of listening to music. -The 3.5mm stereotypes are connected to the wired and can be used. -Mobile phone call control function: Receiving/breaking phone call, Jae -dial -Sample of music: music playback, pause, volume control, previous song playback, Next song regeneration ㅇ Application goods image | ㅇ This product is a set product for retail use in accordance with Item B of General Rule No. 3 on the Interpretation of the Tariff Schedule, and its essential characteristics lie in the main body, the headphones. ㅇ Note 3 of Part 16 of the Tariff Schedule states that “combined machines consisting of two or more machines combined together to form one complete machine and machines designed to perform two or more auxiliary or optional functions are, in context, Unless interpreted otherwise, it is classified as a single machine composed of these elements or as a machine that performs its main function.” ㅇ This product is a product that combines the function of wirelessly transmitting and receiving voice using the Bluetooth function of No. 8517 and the headphones of No. 8518, so it should be classified as a machine that performs the main function. - This product is wirelessly connected to a Bluetooth-enabled mobile phone, tablet PC, etc. to transmit and receive voice signals, allowing you to listen to music and make mobile phone calls within a short distance of 10m. It also has phone reception/hangup and redial functions, etc. It is an article that also has a call control function, and its main function is in devices for transmitting or receiving voice, video, or other data specified in No. 8517. ㅇ Tariff Schedule No. 8517 categorizes “telephones and other devices for transmitting or receiving voice, video or other data.” - The explanatory note for the same issue states, “This heading includes changes in current or optical waves flowing in a wired network, or electro-magnetic waves in a wireless network, such as conversation between two points or other functions. (II) Includes devices for transmitting or receiving audio, video, or other data,” and “(F) Wireless telephones and wireless telephones.” It is an example of “telegraph transmitting and receiving equipment.” ㅇ Therefore, the product in question is a device that transmits and receives voice wirelessly using Bluetooth and is a transmitting device equipped with a receiver for other wireless telephones and wireless telegraphs. Therefore, General Rules No. 1, No. 3 (b) and Classified under subparagraph 6 under subparagraph 8517.62-6090.
1574 | 8517 | Bluetooth Earphones JBL Reflect Response Blue | ㅇ This item includes 3 pairs of earphone body, 3 pairs of ergonomic sports ear tips (S, M, L), 3 pairs of general ear tips, simple manuals, quality guarantees, cases, micro USB Type-B charging cables with sleeves in the paper box.lim. ㅇ This wireless earphone is connected to devices such as mobile phones, tablet PCs, laptops, etc. that support Bluetooth, and receives voice (call voice and regenerated music) and sends voice through the microphone mounted on earphones.It can be controlled and there is a function of listening to music. ㅇ Mobile phone call control function: Phone reception/breaking, Jaedai ㅇ Music appreciation function: Music playback, pause, volume control, transfer song playback, next song regeneration, etc. ㅇ Application goods image | ㅇ This product is a set product for retail use in accordance with General Rule No. 3 B on the Interpretation of the Tariff Schedule, and its essential characteristics lie in the main body, the earphones. ㅇ Note 3 of Part 16 of the Tariff Schedule states that “combined machines consisting of two or more machines combined together to form one complete machine and machines designed to perform two or more auxiliary or optional functions are, in context, Unless interpreted otherwise, it is classified as a single machine composed of these elements or as a machine that performs its main function.” ㅇ This product is a product that combines the function of wirelessly transmitting and receiving voice using the Bluetooth function of No. 8517 and the earphone of No. 8518, so it should be classified as a machine that performs the main function. - This product is wirelessly connected to a Bluetooth-enabled mobile phone, tablet PC, etc. to transmit and receive voice signals, allowing you to listen to music and make mobile phone calls within a short distance of 10m. It also has phone reception/hangup and redial functions, etc. It is an article that also has a call control function, and its main function is in devices for transmitting or receiving voice, video, or other data specified in No. 8517. ㅇ Tariff Schedule No. 8517 categorizes “telephones and other devices for transmitting or receiving voice, video or other data.” - The explanatory note for the same issue states, “This heading includes changes in current or optical waves flowing in a wired network, or electro-magnetic waves in a wireless network, such as conversation between two points or other functions. (II) Includes devices for transmitting or receiving audio, video, or other data,” and “(F) Wireless telephones and wireless telephones.” It is an example of “telegraph transmitting and receiving equipment.” ㅇ Therefore, the product in question is a device that transmits and receives voice wirelessly using Bluetooth and is a transmitting device equipped with a receiver for other wireless telephones and wireless telegraphs. Therefore, General Rules No. 1, No. 3 (b) and Classified under subparagraph 6 under subparagraph 8517.62-6090.
1575 | 8517 | Bluetooth Headphone JBL V700BT Black274g | ㅇ This item is a headphone body, a USB charging cable, a 3.5mm stereo cable, and an instruction manual in the paper box. ㅇ You can receive a voice (call voice and regenerated music) by connected to devices such as mobile phones, tablet PCs, laptops, etc. that support Bluetooth within 10m, and transmit voices through the microphone mounted on the headphone.It can be controlled and there is a function of listening to music. -The 3.5mm stereotypes are connected to the wired and can be used. -Mobile phone call control function: Receiving/breaking phone call, Jae -dial -Sample of music: music playback, pause, volume control, previous song playback, Next song regeneration ㅇ Application goods image | ㅇ This product is a set product for retail use in accordance with Item B of General Rule No. 3 on the Interpretation of the Tariff Schedule, and its essential characteristics lie in the main body, the headphones. ㅇ Note 3 of Part 16 of the Tariff Schedule states that “combined machines consisting of two or more machines combined together to form one complete machine and machines designed to perform two or more auxiliary or optional functions are, in context, Unless interpreted otherwise, it is classified as a single machine composed of these elements or as a machine that performs its main function.” ㅇ This product is a product that combines the function of wirelessly transmitting and receiving voice using the Bluetooth function of No. 8517 and the headphones of No. 8518, so it should be classified as a machine that performs the main function. - This product is wirelessly connected to a Bluetooth-enabled mobile phone, tablet PC, etc. to transmit and receive voice signals, allowing you to listen to music and make mobile phone calls within a short distance of 10m. It also has phone reception/hangup and redial functions, etc. It is an article that also has a call control function, and its main function is in devices for transmitting or receiving voice, video, or other data specified in No. 8517. ㅇ Tariff Schedule No. 8517 categorizes “telephones and other devices for transmitting or receiving voice, video or other data.” - The explanatory note for the same issue states, “This heading includes changes in current or optical waves flowing in a wired network, or electro-magnetic waves in a wireless network, such as conversation between two points or other functions. (II) Includes devices for transmitting or receiving audio, video, or other data,” and “(F) Wireless telephones and wireless telephones.” It is an example of “telegraph transmitting and receiving equipment.” ㅇ Therefore, the product in question is a device that transmits and receives voice wirelessly using Bluetooth and is a transmitting device equipped with a receiver for other wireless telephones and wireless telegraphs. Therefore, General Rules No. 1, No. 3 (b) and Classified under subparagraph 6 under subparagraph 8517.62-6090.
1576 | 8517 | Bluetooth Headphone JBL E50BT Blue300g | ㅇ This item is a headphone body, a charging USB cable, a 3.5mm stereo cable, a quality guarantee, and an instruction manual in the paper box. ㅇ You can receive a voice (call voice and regenerated music) by connected to devices such as mobile phones, tablet PCs, laptops, etc. that support Bluetooth within 10m, and transmit voices through the microphone mounted on the headphone.It can be controlled and there is a function of listening to music. -The 3.5mm stereotypes are connected to the wired and can be used. -Mobile phone call control function: Receiving/breaking phone call, Jae -dial -Sample of music: music playback, pause, volume control, previous song playback, Next song regeneration ㅇ Application goods image | ㅇ This product is a set product for retail use in accordance with Item B of General Rule No. 3 on the Interpretation of the Tariff Schedule, and its essential characteristics lie in the main body, the headphones. ㅇ Note 3 of Part 16 of the Tariff Schedule states that “combined machines consisting of two or more machines combined together to form one complete machine and machines designed to perform two or more auxiliary or optional functions are, in context, Unless interpreted otherwise, it is classified as a single machine composed of these elements or as a machine that performs its main function.” ㅇ This product is a product that combines the function of wirelessly transmitting and receiving voice using the Bluetooth function of No. 8517 and the headphones of No. 8518, so it should be classified as a machine that performs the main function. - This product is wirelessly connected to a Bluetooth-enabled mobile phone, tablet PC, etc. to transmit and receive voice signals, allowing you to listen to music and make mobile phone calls within 10m. It is a mobile phone with call reception/hangup and redial functions. It is an article that also has a call control function, and its main function is in devices for transmitting or receiving voice, video, or other data specified in No. 8517. ㅇ Tariff Schedule No. 8517 categorizes “telephones and other devices for transmitting or receiving voice, video or other data.” - The explanatory note for the same issue states, “This heading includes changes in current or optical waves flowing in a wired network, or electro-magnetic waves in a wireless network, such as conversation between two points or other functions. (II) Includes devices for transmitting or receiving audio, video, or other data,” and “(F) Wireless telephones and wireless telephones.” It is an example of “telegraph transmitting and receiving equipment.” ㅇ Therefore, the product in question is a device that transmits and receives voice wirelessly using Bluetooth and is a transmitting device equipped with a receiver for other wireless telephones and wireless telegraphs. Therefore, General Rules No. 1, No. 3 (b) and Classified under subparagraph 6 under subparagraph 8517.62-6090.
1577 | 8517 | Lightest Bluetooth Sport Earphones JBL Reflect Mini BT Black | ㅇ This item is a product presented with an earphone body, a USB charging cable, eartips, and instructions in the paper box. ㅇ This wireless earphone is connected to devices such as mobile phones, tablet PCs, laptops, etc. that support Bluetooth, and receives voice (call voice and regenerated music) and sends voice through the microphone mounted on earphones.It can be controlled and there is a function of listening to music. ㅇ Mobile phone call control function: Phone reception/breaking, Jaedai ㅇ Music appreciation function: Music playback, pause, volume control, transfer song playback, next song regeneration, etc. ㅇ Application goods image | ㅇ This product is a set product for retail use in accordance with General Rule No. 3 B on the Interpretation of the Tariff Schedule, and its essential characteristics lie in the main body, the earphones. ㅇ Note 3 of Part 16 of the Tariff Schedule states that “combined machines consisting of two or more machines combined together to form one complete machine and machines designed to perform two or more auxiliary or optional functions are, in context, Unless interpreted otherwise, it is classified as a single machine composed of these elements or as a machine that performs its main function.” ㅇ This product is a product that combines the function of wirelessly transmitting and receiving voice using the Bluetooth function of No. 8517 and the earphone of No. 8518, so it should be classified as a machine that performs the main function. - This product is wirelessly connected to a Bluetooth-enabled mobile phone, tablet PC, etc. to transmit and receive voice signals, allowing you to listen to music and make mobile phone calls within a short distance of 10m. It also has phone reception/hangup and redial functions, etc. It is an article that also has a call control function, and its main function is in devices for transmitting or receiving voice, video, or other data specified in No. 8517. ㅇ Tariff Schedule No. 8517 categorizes “telephones and other devices for transmitting or receiving voice, video or other data.” - The explanatory note for the same issue states, “This heading includes changes in current or optical waves flowing in a wired network, or electro-magnetic waves in a wireless network, such as conversation between two points or other functions. (II) Includes devices for transmitting or receiving audio, video, or other data,” and “(F) Wireless telephones and wireless telephones.” It is an example of “telegraph transmitting and receiving equipment.” ㅇ Therefore, the product in question is a device that transmits and receives voice wirelessly using Bluetooth and is a transmitting device equipped with a receiver for other wireless telephones and wireless telegraphs. Therefore, General Rules No. 1, No. 3 (b) and Classified under subparagraph 6 under subparagraph 8517.62-6090.
1578 | 8517 | Bluetooth Headphone harmankardon SOHO BT Brown | ㅇ This item is a headphone body, a USB charging cable, a pouch, a 3.5mm bypass cable, and an instruction manual with a retail package in the paper box. ㅇ You can receive a voice (call voice and regenerated music) by connected to devices such as mobile phones, tablet PCs, laptops, etc. that support Bluetooth within 10m, and transmit voices through the microphone mounted on the headphone.It can be controlled and there is a function of listening to music. -The 3.5mm bypass cable connection jack is available for wired. -Mobile phone call control function: Receiving/breaking phone call, Jae -dial -Sample of music: music playback, pause, volume control, previous song playback, Next song regeneration ㅇ Application goods image | ㅇ This product is a set product for retail use in accordance with Item B of General Rule No. 3 on the Interpretation of the Tariff Schedule, and its essential characteristics lie in the main body, the headphones. ㅇ Note 3 of Part 16 of the Tariff Schedule states that “combined machines consisting of two or more machines combined together to form one complete machine and machines designed to perform two or more auxiliary or optional functions are, in context, Unless interpreted otherwise, it is classified as a single machine composed of these elements or as a machine that performs its main function.” ㅇ This product is a product that combines the function of wirelessly transmitting and receiving voice using the Bluetooth function of No. 8517 and the headphones of No. 8518, so it should be classified as a machine that performs the main function. - This product is wirelessly connected to a Bluetooth-enabled mobile phone, tablet PC, etc. to transmit and receive voice signals, allowing you to listen to music and make mobile phone calls within a short distance of 10m. It also has phone reception/hangup and redial functions, etc. It is an article that also has a call control function, and its main function is in devices for transmitting or receiving voice, video, or other data specified in No. 8517. ㅇ Tariff Schedule No. 8517 categorizes “telephones and other devices for transmitting or receiving voice, video or other data.” - The explanatory note for the same issue states, “This heading includes changes in current or optical waves flowing in a wired network, or electro-magnetic waves in a wireless network, such as conversation between two points or other functions. (II) Includes devices for transmitting or receiving audio, video, or other data,” and “(F) Wireless telephones and wireless telephones.” It is an example of “telegraph transmitting and receiving equipment.” ㅇ Therefore, the product in question is a device that transmits and receives voice wirelessly using Bluetooth and is a transmitting device equipped with a receiver for other wireless telephones and wireless telegraphs. Therefore, General Rules No. 1, No. 3 (b) and Classified under subparagraph 6 under subparagraph 8517.62-6090.
1579 | 8517 | Bluetooth Headphone JBL V300BT Black245g | ㅇ This item is a headphone body, a USB charging cable, a 3.5mm stereo cable, and an instruction manual in the paper box. ㅇ You can receive a voice (call voice and regenerated music) by connected to devices such as mobile phones, tablet PCs, laptops, etc. that support Bluetooth within 10m, and transmit voices through the microphone mounted on the headphone.It can be controlled and there is a function of listening to music. -The 3.5mm stereotypes are connected to the wired and can be used. -Mobile phone call control function: Receiving/breaking phone call, Jae -dial -Sample of music: music playback, pause, volume control, previous song playback, Next song regeneration ㅇ Application goods image | ㅇ This product is a set product for retail use in accordance with Item B of General Rule No. 3 on the Interpretation of the Tariff Schedule, and its essential characteristics lie in the main body, the headphones. ㅇ Note 3 of Part 16 of the Tariff Schedule states that “combined machines consisting of two or more machines combined together to form one complete machine and machines designed to perform two or more auxiliary or optional functions are, in context, Unless interpreted otherwise, it is classified as a single machine composed of these elements or as a machine that performs its main function.” ㅇ This product is a product that combines the function of wirelessly transmitting and receiving voice using the Bluetooth function of No. 8517 and the headphones of No. 8518, so it should be classified as a machine that performs the main function. - This product is wirelessly connected to a Bluetooth-enabled mobile phone, tablet PC, etc. to transmit and receive voice signals, allowing you to listen to music and make mobile phone calls within a short distance of 10m. It also has phone reception/hangup and redial functions, etc. It is an article that also has a call control function, and its main function is in devices for transmitting or receiving voice, video, or other data specified in No. 8517. ㅇ Tariff Schedule No. 8517 categorizes “telephones and other devices for transmitting or receiving voice, video or other data.” - The explanatory note for the same issue states, “This heading includes changes in current or optical waves flowing in a wired network, or electro-magnetic waves in a wireless network, such as conversation between two points or other functions. (II) Includes devices for transmitting or receiving audio, video, or other data,” and “(F) Wireless telephones and wireless telephones.” It is an example of “telegraph transmitting and receiving equipment.” ㅇ Therefore, the product in question is a device that transmits and receives voice wirelessly using Bluetooth and is a transmitting device equipped with a receiver for other wireless telephones and wireless telegraphs. Therefore, General Rules No. 1, No. 3 (b) and Classified under subparagraph 6 under subparagraph 8517.62-6090.
1580 | 8517 | Bluetooth in ear Headphone JBL J46BT Black 16g | ㅇ This item is a product presented with an earphone body, a charging cable, a sports ccoon (S/L), an eartip (S/m/L), a dedicated case, and a user manual in a retail box. ㅇ This wireless earphone is connected to devices such as mobile phones, tablet PCs, laptops, etc. that support Bluetooth, and receives voice (call voice and regenerated music) and sends voice through the microphone mounted on earphones.It can be controlled and there is a function of listening to music. ㅇ Mobile phone call control function: Phone reception/breaking, Jaedai ㅇ Music appreciation function: Music playback, pause, volume control, transfer song playback, next song regeneration, etc. ㅇ Application goods image | ㅇ This product is a set product for retail use in accordance with General Rule No. 3 B on the Interpretation of the Tariff Schedule, and its essential characteristics lie in the main body, the earphones. ㅇ Note 3 of Part 16 of the Tariff Schedule states that “combined machines consisting of two or more machines combined together to form one complete machine and machines designed to perform two or more auxiliary or optional functions are, in context, Unless interpreted otherwise, it is classified as a single machine composed of these elements or as a machine that performs its main function.” ㅇ This product is a product that combines the function of wirelessly transmitting and receiving voice using the Bluetooth function of No. 8517 and the earphone of No. 8518, so it should be classified as a machine that performs the main function. - This product is wirelessly connected to a Bluetooth-enabled mobile phone, tablet PC, etc. to transmit and receive voice signals, allowing you to listen to music and make mobile phone calls within 10m. It is a mobile phone with call reception/hangup and redial functions. It is an article that also has a call control function, and its main function is in devices for transmitting or receiving voice, video, or other data specified in No. 8517. ㅇ Tariff Schedule No. 8517 categorizes “telephones and other devices for transmitting or receiving voice, video or other data.” - The explanatory note for the same issue states, “This heading includes changes in current or optical waves flowing in a wired network, or electro-magnetic waves in a wireless network, such as conversation between two points or other functions. (II) Includes devices for transmitting or receiving audio, video, or other data,” and “(F) Wireless telephones and wireless telephones.” It is an example of “telegraph transmitting and receiving equipment.” ㅇ Therefore, the product in question is a device that transmits and receives voice wirelessly using Bluetooth and is a transmitting device equipped with a receiver for other wireless telephones and wireless telegraphs. Therefore, General Rules No. 1, No. 3 (b) and Classified under subparagraph 6 under subparagraph 8517.62-6090.
1581 | 8517 | Bluetooth Headphone JBL E40BT Blue205g | ㅇ This item is a headphone body, a charging USB cable, a 3.5mm stereo cable, a quality guarantee, and an instruction manual in the paper box. ㅇ You can receive a voice (call voice and regenerated music) by connected to devices such as mobile phones, tablet PCs, laptops, etc. that support Bluetooth within 10m, and transmit voices through the microphone mounted on the headphone.It can be controlled and there is a function of listening to music. -The 3.5mm stereotypes are connected to the wired and can be used. -Mobile phone call control function: Receiving/breaking phone call, Jae -dial -Sample of music: music playback, pause, volume control, previous song playback, Next song regeneration ㅇ Application goods image | ㅇ This product is a set product for retail use in accordance with Item B of General Rule No. 3 on the Interpretation of the Tariff Schedule, and its essential characteristics lie in the main body, the headphones. ㅇ Note 3 of Part 16 of the Tariff Schedule states that “combined machines consisting of two or more machines combined together to form one complete machine and machines designed to perform two or more auxiliary or optional functions are, in context, Unless interpreted otherwise, it is classified as a single machine composed of these elements or as a machine that performs its main function.” ㅇ This product is a product that combines the function of wirelessly transmitting and receiving voice using the Bluetooth function of No. 8517 and the headphones of No. 8518, so it should be classified as a machine that performs the main function. - This product is wirelessly connected to a Bluetooth-enabled mobile phone, tablet PC, etc. to transmit and receive voice signals, allowing you to listen to music and make mobile phone calls within 10m. It is a mobile phone with call reception/hangup and redial functions. It is an article that also has a call control function, and its main function is in devices for transmitting or receiving voice, video, or other data specified in No. 8517. ㅇ Tariff Schedule No. 8517 categorizes “telephones and other devices for transmitting or receiving voice, video or other data.” - The explanatory note for the same issue states, “This heading includes changes in current or optical waves flowing in a wired network, or electro-magnetic waves in a wireless network, such as conversation between two points or other functions. (II) Includes devices for transmitting or receiving audio, video, or other data,” and “(F) Wireless telephones and wireless telephones.” It is an example of “telegraph transmitting and receiving equipment.” ㅇ Therefore, the product in question is a device that transmits and receives voice wirelessly using Bluetooth and is a transmitting device equipped with a receiver for other wireless telephones and wireless telegraphs. Therefore, General Rules No. 1, No. 3 (b) and Classified under subparagraph 6 under subparagraph 8517.62-6090.
1582 | 8517 | Bluetooth Headphone AKG Y50BT Black | ㅇ This item is a item that is presented with a headphone body, a USB charging cable, a pouch, and a manual in the paper box. ㅇ You can receive a voice (call voice and regenerated music) by connected to devices such as mobile phones, tablet PCs, laptops, etc. that support Bluetooth within 10m, and transmit voices through the microphone mounted on the headphone.It can be controlled and there is a function of listening to music. -Mobile phone call control function: Receiving/breaking phone call, Jae -dial -Sample of music: music playback, pause, volume control, previous song playback, Next song regeneration ㅇ Application goods image | ㅇ This product is a set product for retail use in accordance with Item B of General Rule No. 3 on the Interpretation of the Tariff Schedule, and its essential characteristics lie in the main body, the headphones. ㅇ Note 3 of Part 16 of the Tariff Schedule states that “combined machines consisting of two or more machines combined together to form one complete machine and machines designed to perform two or more auxiliary or optional functions are, in context, Unless interpreted otherwise, it is classified as a single machine composed of these elements or as a machine that performs its main function.” ㅇ This product is a product that combines the function of wirelessly transmitting and receiving voice using the Bluetooth function of No. 8517 and the headphones of No. 8518, so it should be classified as a machine that performs the main function. - This product is wirelessly connected to a Bluetooth-enabled mobile phone, tablet PC, etc. to transmit and receive voice signals, allowing you to listen to music and make mobile phone calls within a short distance of 10m. It also has phone reception/hangup and redial functions, etc. It is an article that also has a call control function, and its main function is in devices for transmitting or receiving voice, video, or other data specified in No. 8517. ㅇ Tariff Schedule No. 8517 categorizes “telephones and other devices for transmitting or receiving voice, video or other data.” - The explanatory note for the same issue states, “This heading includes changes in current or optical waves flowing in a wired network, or electro-magnetic waves in a wireless network, such as conversation between two points or other functions. (II) Includes devices for transmitting or receiving audio, video, or other data,” and “(F) Wireless telephones and wireless telephones.” It is an example of “telegraph transmitting and receiving equipment.” ㅇ Therefore, the product in question is a device that transmits and receives voice wirelessly using Bluetooth and is a transmitting device equipped with a receiver for other wireless telephones and wireless telegraphs. Therefore, General Rules No. 1, No. 3 (b) and Classified under subparagraph 6 under subparagraph 8517.62-6090.
1583 | 8517 | Bluetooth Headphone AKG N60NC Black150g | ㅇ This item is a headphone body, a USB charging cable, a 3.5mm stereo cable, a content ADADA, and a dedicated pouch with a sleeve package in the paper box. ㅇ You can receive a voice (call voice and regenerated music) by connected to devices such as mobile phones, tablet PCs, laptops, etc. that support Bluetooth within 10m, and transmit voices through the microphone mounted on the headphone.It can be controlled and there is a function of listening to music. -The 3.5mm stereotypes are connected to the wired and can be used. -Mobile phone call control function: Receiving/breaking phone call, Jae -dial -Sample of music: music playback, pause, volume control, previous song playback, Next song regeneration ㅇ Application goods image | ㅇ This product is a set product for retail use in accordance with Item B of General Rule No. 3 on the Interpretation of the Tariff Schedule, and its essential characteristics lie in the main body, the headphones. ㅇ Note 3 of Part 16 of the Tariff Schedule states that “combined machines consisting of two or more machines combined together to form one complete machine and machines designed to perform two or more auxiliary or optional functions are, in context, Unless interpreted otherwise, it is classified as a single machine composed of these elements or as a machine that performs its main function.” ㅇ This product is a product that combines the function of wirelessly transmitting and receiving voice using the Bluetooth function of No. 8517 and the headphones of No. 8518, so it should be classified as a machine that performs the main function. - This product is wirelessly connected to a Bluetooth-enabled mobile phone, tablet PC, etc. to transmit and receive voice signals, allowing you to listen to music and make mobile phone calls within a short distance of 10m. It also has phone reception/hangup and redial functions, etc. It is an article that also has a call control function, and its main function is in devices for transmitting or receiving voice, video, or other data specified in No. 8517. ㅇ Tariff Schedule No. 8517 categorizes “telephones and other devices for transmitting or receiving voice, video or other data.” - The explanatory note for the same issue states, “This heading includes changes in current or optical waves flowing in a wired network, or electro-magnetic waves in a wireless network, such as conversation between two points or other functions. (II) Includes devices for transmitting or receiving audio, video, or other data,” and “(F) Wireless telephones and wireless telephones.” It is an example of “telegraph transmitting and receiving equipment.” ㅇ Therefore, the product in question is a device that transmits and receives voice wirelessly using Bluetooth and is a transmitting device equipped with a receiver for other wireless telephones and wireless telegraphs. Therefore, General Rules No. 1, No. 3 (b) and Classified under subparagraph 6 under subparagraph 8517.62-6090.
1584 | 8517 | Bluetooth Headphone JBL V700NXT Black | ㅇ This item is a headphone body, a USB charging cable, a 3.5mm stereo cable, and an instruction manual in the paper box. ㅇ You can receive a voice (call voice and regenerated music) by connected to devices such as mobile phones, tablet PCs, laptops, etc. that support Bluetooth within 10m, and transmit voices through the microphone mounted on the headphone.It can be controlled and there is a function of listening to music. -The 3.5mm stereotypes are connected to the wired and can be used. -Mobile phone call control function: Receiving/breaking phone call, Jae -dial -Sample of music: music playback, pause, volume control, previous song playback, Next song regeneration ㅇ Application goods image | ㅇ This product is a set product for retail use in accordance with Item B of General Rule No. 3 on the Interpretation of the Tariff Schedule, and its essential characteristics lie in the main body, the headphones. ㅇ Note 3 of Part 16 of the Tariff Schedule states that “combined machines consisting of two or more machines combined together to form one complete machine and machines designed to perform two or more auxiliary or optional functions are, in context, Unless interpreted otherwise, it is classified as a single machine composed of these elements or as a machine that performs its main function.” ㅇ This product is a product that combines the function of wirelessly transmitting and receiving voice using the Bluetooth function of No. 8517 and the headphones of No. 8518, so it should be classified as a machine that performs the main function. - This product is wirelessly connected to a Bluetooth-enabled mobile phone, tablet PC, etc. to transmit and receive voice signals, allowing you to listen to music and make mobile phone calls within a short distance of 10m. It also has phone reception/hangup and redial functions, etc. It is an article that also has a call control function, and its main function is in devices for transmitting or receiving voice, video, or other data specified in No. 8517. ㅇ Tariff Schedule No. 8517 categorizes “telephones and other devices for transmitting or receiving voice, video or other data.” - The explanatory note for the same issue states, “This heading includes changes in current or optical waves flowing in a wired network, or electro-magnetic waves in a wireless network, such as conversation between two points or other functions. (II) Includes devices for transmitting or receiving audio, video, or other data,” and “(F) Wireless telephones and wireless telephones.” It is an example of “telegraph transmitting and receiving equipment.” ㅇ Therefore, the product in question is a device that transmits and receives voice wirelessly using Bluetooth and is a transmitting device equipped with a receiver for other wireless telephones and wireless telegraphs. Therefore, General Rules No. 1, No. 3 (b) and Classified under subparagraph 6 under subparagraph 8517.62-6090.
1585 | 8517 | Bluetooth in ear Headphone JBL 100BT EVEREST 100 Black 16g | ㅇ This item is a product presented with an earphone body, a micro USB charging cable, a set of ear tips (S/M/L), and a simple package in the paper box. ㅇ This wireless earphone is connected to devices such as mobile phones, tablet PCs, laptops, etc. that support Bluetooth, and receives voice (call voice and regenerated music) and sends voice through the microphone mounted on earphones.It can be controlled and there is a function of listening to music. ㅇ Mobile phone call control function: Phone reception/breaking, Jaedai ㅇ Music appreciation function: Music playback, pause, volume control, transfer song playback, next song regeneration, etc. ㅇ Application goods image | ㅇ This product is a set product for retail use in accordance with General Rule No. 3 B on the Interpretation of the Tariff Schedule, and its essential characteristics lie in the main body, the earphones. ㅇ Note 3 of Part 16 of the Tariff Schedule states that “combined machines consisting of two or more machines combined together to form one complete machine and machines designed to perform two or more auxiliary or optional functions are, in context, Unless interpreted otherwise, it is classified as a single machine composed of these elements or as a machine that performs its main function.” ㅇ This product is a product that combines the function of wirelessly transmitting and receiving voice using the Bluetooth function of No. 8517 and the earphone of No. 8518, so it should be classified as a machine that performs the main function. - This product is wirelessly connected to a Bluetooth-enabled mobile phone, tablet PC, etc. to transmit and receive voice signals, allowing you to listen to music and make mobile phone calls within a short distance of 10m. It also has phone reception/hangup and redial functions, etc. It is an article that also has a call control function, and its main function is in devices for transmitting or receiving voice, video, or other data specified in No. 8517. ㅇ Tariff Schedule No. 8517 categorizes “telephones and other devices for transmitting or receiving voice, video or other data.” - The explanatory note for the same issue states, “This heading includes changes in current or optical waves flowing in a wired network, or electro-magnetic waves in a wireless network, such as conversation between two points or other functions. (II) Includes devices for transmitting or receiving audio, video, or other data,” and “(F) Wireless telephones and wireless telephones.” It is an example of “telegraph transmitting and receiving equipment.” ㅇ Therefore, the product in question is a device that transmits and receives voice wirelessly using Bluetooth and is a transmitting device equipped with a receiver for other wireless telephones and wireless telegraphs. Therefore, General Rules No. 1, No. 3 (b) and Classified under subparagraph 6 under subparagraph 8517.62-6090.
1586 | 8517 | Sport Wireless Headphones JBL REFLECTBT Black | ㅇ This item is a product presented with the earphone body, freebit eartip (S/m/L), USB charging cable, and quick start guide in a sleeve box. ㅇ This wireless earphone is connected to devices such as mobile phones, tablet PCs, laptops, etc. that support Bluetooth, and receives voice (call voice and regenerated music) and sends voice through the microphone mounted on earphones.It can be controlled and there is a function of listening to music. ㅇ Mobile phone call control function: Phone reception/breaking, Jaedai ㅇ Music appreciation function: Music playback, pause, volume control, transfer song playback, next song regeneration, etc. ㅇ Application goods image | ㅇ This product is a set product for retail use in accordance with General Rule No. 3 B on the Interpretation of the Tariff Schedule, and its essential characteristics lie in the main body, the earphones. ㅇ Note 3 of Part 16 of the Tariff Schedule states that “combined machines consisting of two or more machines combined together to form one complete machine and machines designed to perform two or more auxiliary or optional functions are, in context, Unless interpreted otherwise, it is classified as a single machine composed of these elements or as a machine that performs its main function.” ㅇ This product is a product that combines the function of wirelessly transmitting and receiving voice using the Bluetooth function of No. 8517 and the earphone of No. 8518, so it should be classified as a machine that performs the main function. - This product is wirelessly connected to a Bluetooth-enabled mobile phone, tablet PC, etc. to transmit and receive voice signals, allowing you to listen to music and make mobile phone calls within a short distance of 10m. It also has phone reception/hangup and redial functions, etc. It is an article that also has a call control function, and its main function is in devices for transmitting or receiving voice, video, or other data specified in No. 8517. ㅇ Tariff Schedule No. 8517 categorizes “telephones and other devices for transmitting or receiving voice, video or other data.” - The explanatory note for the same issue states, “This heading includes changes in current or optical waves flowing in a wired network, or electro-magnetic waves in a wireless network, such as conversation between two points or other functions. (II) Includes devices for transmitting or receiving audio, video, or other data,” and “(F) Wireless telephones and wireless telephones.” It is an example of “telegraph transmitting and receiving equipment.” ㅇ Therefore, the product in question is a device that transmits and receives voice wirelessly using Bluetooth and is a transmitting device equipped with a receiver for other wireless telephones and wireless telegraphs. Therefore, General Rules No. 1, No. 3 (b) and Classified under subparagraph 6 under subparagraph 8517.62-6090.
1587 | 8504 | Electronic Starter Controller 85vp0037013 | -T50 It is an item mounted on the rear fuselage on the left side of the aircraft. -I have a FAN for self -cooling - main function · When starting the aircraft, 24VDC power is supplied from its own battery in the aircraft and converted to AC and power supply to the APU (APU) start motor and speed control at the same time. · In case of an emergency, the emergency power generator of the APU is supplied from the emergency power generator of the emergency power, and converts it to 270VDC and supplies the power to the necessary device and converts it to 28VDC and supplies it to the FLCC (Flight Control Computer, Flight Control Computer) | ㅇ Tariff Schedule No. 8504 classifies “transformers, stationary converters (e.g. rectifiers) and inductors”; - In the commentary of the same issue, in the group “(Ⅱ) Electrical static converters”, “The devices of this group are used to convert electrical energy for further useful applications. They combine different types of transducers (e.g. valves) and may also combine various auxiliary devices (transformers, induction coils, resistors, command regulators, etc.). “Their operating principle is based on the conversion elements acting alternately as conductors and insulators,” he explains, adding, “(A) rectifier: converts alternating current into direct current, usually with a change in voltage (B) inverter ( inverter: Converting direct current to alternating current (inverters by which direct current is converted to alternating current) ㅇ Note 3 of Part 16 of the Tariff Schedule states that “combined machines consisting of two or more machines combined together to form one complete machine and machines designed to perform two or more auxiliary or optional functions are, in context, Unless interpreted otherwise, it is classified as a single machine composed of these elements or as a machine that performs its main function.” - This product has an inverter function that receives 24VDC from the aircraft's battery when starting the aircraft, converts it to alternating current and supplies it to the starting motor of the APU, and in the event of an emergency, receives 115VAC from the emergency power generator and converts it to 270VDC or 28VDC. It is a product that has the function of a rectifier that supplies power to the inverter. ㅇ Since this product has the main function of an inverter that converts direct current power to alternating current by receiving commands from the airplane's ECU, it is subject to General Rules No. 1 and No. 6 on the interpretation of the tariff schedule (applicable mutatis mutandis to Note 3 of Part 16). Accordingly, it is classified under No. 8504.40-2099. end.
1588 | 8528 | DLP Module DLP4500 | ㅇ It is a DLP module consisting of lens barrel, PCB assembly (LED light source, DLP chipset, flash memory, etc.), fans, connectors, etc. ㅇ Component | ㅇ Tariff Schedule No. 8528 classifies monitors, projectors, and television reception devices without television receivers (regardless of whether they are combined with radio broadcast receivers and devices for recording or reproducing audio or video), and in the commentary to the same heading, About the Projector A projector is a device that can project an image, usually displayed on a television receiver or monitor screen, onto an external surface. They are described as being based on cathode ray tube (CRT) or flat panel (e.g. DMD, LCD, plasma) technology. ㅇ This product is assembled in a medical 3D printer and performs the function of reading or receiving image information from memory, external imaging devices, etc., and hardening the resin by projecting a flat image onto the liquid resin. It is used to manufacture dental products, etc. This item corresponds to the project. ㅇ Therefore, this building product, which is used to manufacture dental products, etc. by hardening plastic, is considered as another project and is classified under No. 8528.69-0000 in accordance with General Rules No. 1 and No. 6 on the interpretation of the tariff schedule.
1589 | 8536 | SENSING BLOCK ASSY FOR AUDI 48V 22193881 | -It is mounted on the battery of the mild hybrid vehicle (MHEV) so that the anode and negative electrode of each battery cell is connected to the busbar and the voltage of the current introduced according to the pattern circuit path through the PCB*to check the BMS (Battery Management Systems)Buy goods consisting of busbar and PCB (voltage: 48V) * The PCB is connected to the busbar to collect the current and connect to the connector to deliver the current to the BMS. -The photo photo | ○ Tariff Schedule No. 8536 states, “Devices for switching, protecting, and connecting electric circuits [e.g., switches, relays, fuses, surge suppressors, plugs, sockets, lamp holders and other connectors and connections] (voltage is 1,000 volts). (limited to the following) and “connectors for optical fibers, optical fiber bundles, and cables” are classified, - In the explanatory note for the same issue, in “(Ⅲ) Equipment for connecting electric circuits”, it is explained that “This equipment is used to connect different parts of electric circuits together,” and “(B) Other connectors and terminals.” , terminal strips, etc.: These include small squares of insulating material with electrical connectors, terminals made of metal parts designed to receive conductors, and small metal parts designed to be attached to the ends of electrical wiring to facilitate electrical connections [spade terminals, Crocodile Club, etc.].” ○ This product is mounted on the battery of a hybrid vehicle and corresponds to “other connection devices with a voltage of 1,000 volts or less” consisting of a busbar and a PCB in a plastic housing that conducts current in each battery cell so that the BMS can check the voltage. Therefore, it is classified in No. 8536.90-9090 in accordance with General Rules No. 1 and No. 6 on the interpretation of tariff schedules. end.
1590 | 8531 | Indicator panels incorporating light emitting diodes LED Portable Scoreboard Score524mp3 | ㅇ Overview of goods -Mobile Board, controller, connection cable, and adapter with LED Display and PCB are used as a set consisting of a set in one set in the textile fiber case. -Input voltage AC100 ~ 240V to dc12V, 5A -At output voltage DC12V, 5A ㅇ Item image and components | ㅇ In Note 4 of Part 16 of the Tariff Schedule, “Even if one machine (including a combination of several types of machines) is composed of various individual devices (whether separately or not, including piping, transmission equipment, power cables, etc.) (regardless of whether they are interconnected with other devices), if they are intended to perform together the functions clearly specified in any of Chapter 84 or Chapter 85, all of them shall be classified in the corresponding heading according to their functions.” Doing it ㅇ Tariff Schedule No. 8531 classifies “electrical sound or visual signal equipment (excluding those of No. 8512 or 8530).” - In the commentary to the same issue, “This heading includes all electrical appliances used for signaling purposes. In this case, it does not matter whether sound is used to transmit the signal (bell, buzzer, horn, etc.) or visual indication (lamp, flap, illuminated numbers, etc.) is used, and whether it is manual or automatic. “It doesn’t matter,” he explained. -It is explained that it includes “(7) indicators used at racecourses, soccer stadiums, bowling alleys, etc.” ㅇ This product is a main board that combines a visual display unit and a sound device, and the controller that controls the operation of the main body is connected by a cable, so it displays the score and time during the sports game and has sound functions. - As a functional unit machine specified in Note 4 of Part 16, the entire product can be regarded as “electrical sound or visual signal equipment” in Tariff Schedule No. 8531. ㅇ Therefore, considering this product as other signal equipment combined with an LED display, it is classified under No. 8531.20-2000 in accordance with General Rules No. 1 and No. 6 on the interpretation of the tariff schedule. end.
1591 | 8528 | Liquid crystal display color video monitor TH55VF1HK | ㅇ Overview of goods -It is a 55 -inch Liquid Crystal Display Color Video Monitor that can display the video of the PC by connecting to a PC, HDMI cable, DVI cable, etc., and connected to the network with a LAN cable. ㅇ Equipment -Serial in, serial out: PC series input/output terminal -IR in, IR OUT: Remote infrared signal input/output terminal -USB: USB memory terminal -AV in (HDMI): HDMI input terminal -AV in (Display Port): PC or video equipment display port input terminal -DVI-D in 1, DVI-D in 2: PC or video equipment DVI-D input terminal -Digital link / lan in / out: Digital Link / LAN input / Output terminal -PC in: PC input terminal -Audio 1 in: Audio input terminal shared with DVI-D in 1 /2 -Sponant / RGB / Video in: Component / RGB Video Input terminal -Audio 2 in: Component / RGB input and Audio input terminal shared with video input -Audio OUT: Analog Audio Output terminal EXP sp: speaker terminal | ㅇ Tariff Schedule No. 8528 classifies “monitors, projectors, and television reception devices without television receivers (regardless of whether they combine radio broadcast receivers and audio or video recording or playback devices).” - In the HS commentary of the same issue, regarding “(A) monitors designed for use in automatic data processing machines of heading 8471 and usable by direct connection,” “This group is capable of receiving signals from the central processing unit of automatic data processing machines; “It includes a monitor that provides a graphical display of the processed data,” he explains. - “Monitors of this group are characterized by the following points. (iii) They are equipped with connectors characteristic of automatic data processing systems (e.g. RS-232C interface, DIN, D-SUB, VGA, DVI, HDMI or DP (display port) connectors).” It is explained that ㅇ This product is a monitor that can receive signals from computers, video equipment, etc. and reproduce images and sounds. - Equipped with HDMI terminal and DVI terminal, it is designed for use in automatic data processing machines of No. 8471 and can be used by direct connection, so it conforms to the terminology of No. 8528.52. ㅇ Therefore, the goods in question are considered to be “liquid crystal monitors designed for use in automatic data processing machines of No. 8471 and that can be used by direct connection” and are subject to HSK No. 8528.52-1000 in accordance with General Rules No. 1 and No. 6 on the interpretation of the Tariff Schedule. Classified in (However, subheading 8528.52 terms apply after the revised HS2017 version)
1592 | 8504 | Adapter SK03T | ㅇ Overview of goods -Adapter that inputs AC power and converts it to DC 5V power supply and supply power to hair beams and hair beam controllers. ※ Hair beam: A device that treats hair loss using a laser ㅇ The form of goods | ㅇ In Tariff Schedule No. 8504, “transformers, stationary converters (e.g. rectifiers) and inductors” are classified, and in subheading 8504.40, “stationary converters” are further classified. - In the HS commentary of the same issue (Ⅱ), the stationary converter group explains that “devices in this group are used to convert electrical energy for more useful applications,” and that “rectifiers” are included in this group. ): This is an example of “converting alternating current (single phase or polyphase) to direct current with a change in voltage.” - This article, which converts alternating current to direct current to supply power to electrical equipment, falls under subheading 8504.40 as a stationary converter. ㅇ When examining whether the applied product falls under No. 8504.40-5090 “... adapter for telecommunication equipment”, - This product is an adapter that is connected to the hairbeam controller to supply power to the hairbeam. Since the hairbeam and controller are not items corresponding to telecommunication devices, this application product cannot be considered as a telecommunication device. ㅇ Therefore, this application product is considered as another adapter and classified under No. 8504.40-5090 in accordance with General Rules No. 1 and No. 6 on the interpretation of the Tariff Schedule.
1593 | 8536 | Pin E4 40㎟ | After pressing the wire to the back of the PIN, it is used as a connector housing and a male terminal assembled with the PHEV vehicle PTC HEATER or DC/DC Converter as a user to the PHEV vehicle. ㅇ This building, internal structure and assembly diagram | ㅇ In Part 16, Note 2, Item (a) of the Tariff Schedule, “Any specific heading of Chapter 84 or 85 (No. 8409, 8431, 8466, 8473, 8487, 8503, or 8522) ·Parts that are goods included in (excluding Nos. 8529, 8538, and 8548) shall be classified under the respective heading.” ㅇ The terminology of Tariff Schedule No. 8536 is “equipment for switching, protecting and connecting electric circuits [e.g. switches, relays, fuses, surge suppressors, plugs, sockets, lamp holders and other connectors and connections] (voltage 1,000 volts or less) and connectors for optical fibers, optical fiber bundles, and cables.” - In the explanatory note of the same issue, “(Ⅲ) Appliances for connection to electric circuits; This device is used to connect different parts of an electrical circuit together. It explains that “this includes the following items” and exemplifies “other connectors, terminals, terminal strips, etc.” ㅇ This building product is a terminal that is connected to the other terminal (FEMALE) by crimping the end of the wire and is classified as 'other connection equipment'. Accordingly, No. 8536.90-9010 in accordance with General Rules No. 1 and No. 6 on the interpretation of the Tariff Schedule. Categorized in .
1594 | 8536 | Socket K4 40㎟ | ㅇ After pressing the wire to the rear part, it is used as a user with a PIN in PTC HEATER or DC/DC Converter of the PHEV vehicle to the Female terminal of the electrical user assembled with the connector housing. ㅇ This building, internal structure and assembly diagram | ㅇ In Part 16, Note 2, Item (a) of the Tariff Schedule, “Any specific heading of Chapter 84 or 85 (No. 8409, 8431, 8466, 8473, 8487, 8503, or 8522) ·Parts that are goods included in (excluding Nos. 8529, 8538, and 8548) shall be classified under the respective heading.” ㅇ The terminology of Tariff Schedule No. 8536 is “equipment for switching, protecting and connecting electric circuits [e.g. switches, relays, fuses, surge suppressors, plugs, sockets, lamp holders and other connectors and connections] (voltage 1,000 volts or less) and connectors for optical fibers, optical fiber bundles, and cables.” - In the explanatory note of the same issue, “(Ⅲ) Appliances for connection to electric circuits; This device is used to connect different parts of an electrical circuit together. It explains that “this includes the following items” and exemplifies “other connectors, terminals, terminal strips, etc.” ㅇ This building product is a terminal that is connected to the other terminal (MALE) by crimping the end of the wire and is classified as 'other connection equipment'. Accordingly, No. 8536.90-9010 in accordance with General Rules No. 1 and No. 6 on the interpretation of the Tariff Schedule. Categorized in .
1595 | 8505 | BOBBIN ASSY DCT GEN2 GA SOLENOID | ㅇ This article is a type of item that is covered with a coil in the plastic agent bobbin. If the current (direct current) is applied to the coil, the magnetic field is generated in the coil, and consists of the bobbin, coil, terminal, yoke, and plate. -It becomes a solenoid actuator by assembling core, plunger and rod (ROD) in this case. ㅇ Solenoid actuator operating principle -The coil of this item consists of side A and B, and if the current is applied to the A side coil, the plunger is attached to the A -side core as the core and plunger of the A are magnified.When the ROD is moved to the A side, and the current is applied to the B side coil, the B -side core and plunger are magnified, and the rod is left and right. -Solenoite Actuator is mounted on a gear actuator that shifts the gear of the car, and the gear is shifted by moving the select lever on the left and right movement of the solenate actuator. ㅇ This is the function of the main components of the goods -COIL: Receive electrical signals and occur for reporters (consisted of a, B side coil) -TERMINAL: Current delivery -PLATE and YOKE: strengthen magnetic force flow <Application Goods> <Application goods assembly view> <Operation principle of Solenoid Actuator equipped with applicable items> | ㅇ Part 16, Note 2, Item B of the Tariff Schedule stipulates that ‘Other parts that are dedicated to or mainly used in a specific machine or several types of machines classified under the same heading shall be classified in the heading to which the machine belongs.’ ㅇ Tariff Schedule No. 8505 stipulates that “electromagnets, permanent magnets and articles used as permanent magnets after being magnetized, electromagnet or permanent magnet chucks, clamps and similar workpiece holders, electromagnetic couplings and clutches; Brakes, electromagnetic lifting heads” are classified. - In the explanatory note for the same issue, “This heading includes electromagnets, devices operated by electromagnets listed in this heading, permanent magnets and permanent magnet-type workpiece holders. (1) Electromagnets: There are various sizes and shapes depending on the purpose. . It mainly consists of a coil of wire wrapped around a core of soft iron. In this case, the soft iron core is made of one piece or made of several thin plates laminated. “When current is sent to the coil, magnetism is imparted to the iron core, so it can be used for attraction or repulsion.” ㅇ Therefore, the product in question is a product composed of a bobbin, coil, yoke, terminal, etc., and when an electric current is applied to the coil, it generates magnetic force and serves to magnetize the core and plunger other than the product in question, and is used in parts of electromagnets. Therefore, it is classified in Subheading 8505.90-9000 in accordance with the provisions of General Rules No. 1 and 6 on the interpretation of tariff schedules.
1596 | 8509 | Hydro Air Washer GR1500 | ㅇ (items dogs) The wireless hydrogen water sterilization spray device that produces and sprayed hydrogen water to provide the effect of removing fine dust, sterilizing and deodorizing ㅇ (Manufacturing principle) If the electrode for producing hydrogen (sterilization) can be placed in the water and the DC voltage of 3.7-24V is applied, the water discharge occurs through the platinum plated electrode, and the water is electrically deteriorated and hydrogen (H2), hydroxyl group (OH-)A sterilized anion, such as ozone (O3), hydrogen peroxide (H2O2), and chaia chloric acid (HOCL), produces hydrogen (sterilization) numbers.When anion is made, hydrogen is generated together and contains hydrogen. ※ A device that generates hydrogen sterilization water on the same principle as the Hydrogen Water Maker (Generator) ㅇ Goods specifications -Power: DC 24V/ 1A (RECHARGEABLE) -carres size/ weight (capacity): 292x112x228 mm/ 820g (1L) | ○ The general commentary to Chapter 85 explains that “This Chapter includes (2) certain household appliances (heading 85.09).” ○ Note 4 to Chapter 85 states, “No. 8509 only classifies the following electrical appliances generally used at home. go. Floor polisher, food grinder, food mixer, fruit or vegetable juice extractor (regardless of weight) me. It stipulates that “anything other than an electrical device specified in item a and weighing less than 20 kilograms.” ○ Tariff Schedule No. 8509 classifies “household electrical appliances (limited to those equipped with an electric motor, excluding vacuum cleaners of No. 8508).” - The commentary to the same issue states that “This heading includes many domestic electrical appliances incorporating electric motors. In this heading, “domestic appliances” means appliances generally used in the home. Depending on the type, these devices are distinguished by one or more characteristics such as overall dimensions, design, capacity, and volume. The criterion for judging these characteristics is that the device should not be operated at a level that exceeds household needs.” ○ This product is a wireless hydrogen water sterilization spray device that produces and sprays hydrogen water to remove fine dust, sterilize, and deodorize. It is equipped with an electric motor (motor pump) for spraying hydrogen water and can be used for households weighing less than 20 kg. Applicable to device ○ Therefore, this product is classified under No. 8509.80-9000, considering it as other household electrical equipment equipped with an electric motor. end.
1597 | 8528 | Other monitor REAR VIEW MONITOR RVM | ㅇ Overview of goods -The LCD monitor, CCD image sensor camera, and connection cable are available in a built -in box and are presented in the site of the construction site.If it is transmitted by an electric signal, you can check real -time video by monitor from the driver's seat. -It can be installed up to two cameras per monitor depending on the size of the construction equipment. ㅇ Item image ㅇ Main component features | ㅇ This product is composed of a television camera, monitor, and cable as a set. First of all, if we examine whether this product falls under Part 16, Note 4 and General Comment (VII) FUNCTIONAL UNIT of the Tariff Schedule, - In Part 16, Note 4, “Even if one machine (including a combination of several types of machines) is composed of various individual devices (whether separate or piping, transmission equipment, power cables, etc. (regardless of whether they are interconnected by external devices), if they are intended to perform together the functions clearly specified in any of Chapter 84 or Chapter 85, all of them shall be classified in the corresponding heading according to their functions.” In the review, it is exemplified that a closed-circuit video surveillance system in which multiple television cameras and video monitors are connected to controllers, switches, voice boards, etc. with coaxial cables does not constitute a functional unit device. ㅇ In this product, the camera (No. 8525) and monitor (No. 8528) are connected by a cable, so the video shooting (video output) and monitoring (video reception) functions are independent, so the functions clearly specified in Chapter 84 or 85 are included. Since it is difficult to see it as being performed, it cannot be viewed as a functional unit machine. ㅇ In Item B of General Rule No. 3 on the Interpretation of the Tariff Schedule, “Goods in sets that cannot be classified according to Item A (the most specifically expressed number takes precedence) are goods composed of components that give essential characteristics to these goods as much as possible. “It is classified as such.” ㅇ This product consists of a camera, monitor, connection cable, etc. and is exported and sold to consumers in retail packaging. It satisfies the conditions for becoming a set product under General Rule 3 (b) and has no specifically expressed title, so it is given essential characteristics. Considering the overall factors such as price and function, - In the case of this product, a television camera and a monitor are connected to each other with cables, etc. to capture the rear situation of the vehicle and transmit it as a video signal. This is a monitoring device that simultaneously confirms this. For the purpose of using this product, the part that the user cannot see for safety reasons is not visible. It can be said that the main function is a video display device that can check in real time. ㅇ Tariff Schedule No. 8528 classifies “monitors and projectors without television receivers, and television reception devices.” - In the explanatory note of the same issue, “monitors other than those designed for use in automatic data processing machines of subheading (B) 8471 and which may be used by direct connection”... These are typically used by television companies or as closed-circuit devices. “It is used for television (airports, railway stations, factories, hospitals, etc.).” ㅇ Therefore, considering this product as a monitor for checking and monitoring external situations, it is classified under No. 8528.59-1090 in accordance with General Rules No. 1, No. 3 (b) and No. 6 on the interpretation of the tariff schedule. end.
1598 | 8533 | Rotary Potentiometer RD6R1A0009 | ㅇ The items of goods -We is mounted on an actuator (blocker/temp/mode adjustment) of the HVAC (Heating Ventilation Air Conditioning) axis and used for opening and closing angle control of HVAC cover. -The output voltage that depends on the change of the resistance value measured through the carbon resistor on the PCB is sent to the controller to control the opening and closing angle of the HVAC cover. ㅇ Main components and functions of goods ① COVER: Signed with Housing of ⑧ to fix and protect the internal parts ② Brush: Inching -dong resistive element is in contact with the movement of the rotating axis while the current of the stopped position to change the resistance by changing the resistance. ③ Brush Holder: Mold material is made of brush fixation and the axis inserted into the hole ④ Connector Terminal: A connector terminal connected to an external relative device, applying a one -terminal voltage and exporting the output value variable in the second terminal to the controller ⑤ Carbon Pattern: A rotational resistor for resistance as a carbon material ⑥ PCB: PCB for printing carbon ⑦ Termina: Connection terminal between the resistor and the terminal of ④ ⑧ Housing: The role of assembling and fixing each part ㅇ Application items and installed images | ㅇ The provisions on “parts” or “parts and accessories” in Subject No. 2 of Part 17 of the Tariff Schedule do not apply to the following goods (regardless of whether they are used for goods of this Part)... It is defined as “electrical equipment (Category 85)”. ㅇ Tariff Schedule No. 8533 is classified as “electrical resistors (including rheostat and potentiometer, excluding resistors for electric heating]”. - In the commentary for the same issue, “(B) Rheostat: This is a variable resistor equipped with a perturbing contactor and other devices that arbitrarily change the resistance value in the circuit. These include a perturbing linear rheostat with a cursor that perturbs over a resistance coil; Stepped rheostat; A hydrogen rheostat with a movable electrode immersed in a liquid conductor; Automatic rheostat (e.g., one equipped with a mechanism that operates at a minimum or maximum current or voltage); Centrifugal rheostats are included... (C) Potentiometers: These consist of a fixed resistor between two connectors and a sliding tapping that can be brought into contact with any point on the resistor.” I am explaining. - Therefore, this product is considered to be a carbon variable resistor that can contact a specific point of the resistor with a fixed resistor between two connectors, and is subject to No. 8533.40-1000 in accordance with General Rules Nos. 1 and 6 on the interpretation of the Tariff Schedule. Classified.
1599 | 8511 | Parts of alternators SHAFT ASSY FG15 | -The element of the rotor (rotor) that is device inside the stator (stator) in the automotive exchanger generator (alternator*) is combined with a rotor shaft and a slip ring. * Alternator: As the automobile engine is operated, the alternative voltage is generated by the interaction of the rotating rotor (rotor system) and the stator (induced power generation) surrounded by this, and the power of the battery consumed is charged and other electronics.Performing a role to supply current used for operation of -The belt and pulley connected to the engine are connected to the threads of the rotor axis, and the rotor core and rotor coil are combined in the interrogation portion, and the outer peripheral is connected with contact and electricity with the brush and electricity.Slip ring, which is a ring part of an insulated conductor that functions to make, is combined. | ㅇ Tariff Schedule No. 8511 states, “Electrical devices for ignition and starting of spark-ignition or compression-ignition internal combustion engines (e.g. magnet generator for ignition, magneto generator, ignition coil, spark plug, glow plug, starting motor), attached to internal combustion engine. Generators (e.g. DC generators, AC generators) and switches” are classified. - In the commentary of the same issue, “(G) Generators (for direct current and alternating current) (dynamos and alternators): These are driven by internal combustion engines, charge storage batteries, and are used for lighting, signaling, and heating devices in automobiles, aircraft, etc. It is used to supply current to devices and other electrical devices. Rectifiers are used in alternating current generators,” and explains, “According to the general provisions on classification of parts (see General Explanation in Part 16), parts of goods of this heading are also classified in this heading.” has exist ㅇ This product consists of rotors, which are parts of an automobile alternator. The rotor shaft and brushes rotate the rotor by receiving power generated from the engine through belts and pulleys. It is a product combined with a slip ring that contacts and receives electricity and transmits it to the connected rotor coil to turn it into an electromagnet. ㅇ Therefore, considering this product as a part of alternators attached to an internal combustion engine, it is classified under No. 8511.90-9000 in accordance with General Rules No. 1 and 6 on the interpretation of the tariff schedule.
1600 | 8544 | MOTOR TO WIRE CABLE ASS’Y M3755001249 | ㅇ Overview -The insulation front of the copper material is insulated with plastic, and the connector is combined at both ends. ㅇ Function and use -When the electronic parking brake is operated, it is recognized by the PCB to enable the brake lock function to enable the EPB (electronic parking brake) on the PCB to electrically connect MOTOR (5V) ㅇ Product photo <Application Good> <Estical Image> | ○ Tariff Schedule No. 8544 includes ‘insulated (including enamel-coated or anodized) wires and cables (including coaxial cables) and other electrically insulated conductors (regardless of whether they are equipped with connectors), optical fiber cables. (Limited to products made by individually covering fibers, regardless of whether electrical conductors or connectors are attached). - In the commentary of the same issue, 'wires, cables, etc. are cut to a certain length or have connectors at one or both ends (e.g. plugs, sockets, lugs, jacks, sleeves). )·Terminal] is attached, it is classified in this heading. It is explained that ‘this heading also includes lines of the type described above made by assembly’. - Subheading 8544.42 of the same heading further classifies ‘things with connectors’ as ‘other electrical conductors (limited to voltages of 1,000 volts or less)’, and HSK No. 8544.42-2090 subcategories them as ‘plastic insulated wires’. It is subdivided into 'other' items that are not for telecommunication purposes. ○ This product is a plastic insulated wire with a connector attached to electrically connect the EPB (electronic parking brake) and the motor. - In 2002, the Tariff Classification Committee decided that 'insulated wire for telecommunications' was 'a communication wire connecting between telephone offices or from telephone offices to buildings, offices, and homes', and this product was designed to provide electrical insulation between components assembled on the PCB. Since it is intended for connection, it is not for telecommunications but for other purposes. ○ Therefore, since this product is a plastic insulated wire (5V) with a connector attached and is not for telecommunication use, it is classified under No. 8544.42-2090 in accordance with the provisions of General Rules No. 1 and No. 6 on the interpretation of the Tariff Schedule. box. end.
1601 | 8533 | Potentiometer for Head Light Level Sensor RD7091008A | Potentiometer, mounted on the Actuator of the head light and used for the irradiation angle control of the head light -The output voltage that depends on the change of the resistance value measured through the carbon resistor on the PCB is sent to the controller to control the irradiation angle of the head light -Functions and use by components ① CASE: Housing that fixes internal parts by signed with resistive PCB element ② SLIDER: PBT and installed brush to move the location of brush from the resistor substrate ③ Slide Contact: Incheong -dong material, it allows for contact and current with resistive element, and variable resistance according to the amount of movement ④ Carbon pattern: linear resistance for resistance ⑤ Resistive PCB: PCB for printing carbon ⑤ Terminal: Connector terminal connecting resistor and external relative devices | - In Note 2 of Part 17 of the Tariff Schedule, the provisions on “parts” or “parts and accessories” do not apply to the following goods (regardless of whether they are used for goods in this Part)... “Electrical equipment (Category 85)” - Tariff No. 8533 stipulates “electrical resistors [including rheostat and potentiometer, excluding resistors for electric heating].” - In the commentary for the same issue, “(B) Rheostat: This is a variable resistor equipped with a perturbing contactor and other devices that arbitrarily change the resistance value in the circuit. These include a perturbing linear rheostat with a cursor that perturbs over a resistance coil; Stepped rheostat; A hydrogen rheostat with a movable electrode immersed in a liquid conductor; Automatic rheostat (e.g., one equipped with a mechanism that operates at a minimum or maximum current or voltage); Centrifugal rheostats are included... (C) Potentiometers: These consist of a fixed resistor between two connectors and a sliding tapping that can be brought into contact with any point on the resistor.” Commentary - Therefore, this product is considered to be a carbon variable resistor that allows contact with a fixed resistor between two connectors and a specific point of the resistor. No. 8533.40-1000 in accordance with General Rules No. 1 and 6 on the interpretation of the Tariff Schedule. Categorized in
1602 | 8537 | SUNROOF SWITCH MSC991350103 | ○ This article is a switch mounted on a car, and it is a switch that controls and closes the sunroof and controls the tilting. -The 5way operation is implemented with one KNOB button of this article -This items consist of 2 KNOB, 2 Rubber Contact, 1 e -Contact, a fixed contact, and a PCB, a case, etc., and a resistor. ○ Principle of operation -If you press the button, the two Rubber Contacts of this building are in contact with the contact portion at the upper PCB, and the contacts are enforced, and the tilting function of Sunupu is implemented. -If the button is pushed left and right in 4 stages, the slide contacts in this product will enforce five fixed interceptions to operate the dog (manual, automatic), lungs (manual, automatic) of the sunroof ○ Input voltage: DC13.5 ± 5V (Application goods) (How to operate the application product) (Application goods component) (Principal principle of contacts according to slide behavior) | ○ Note No. 2 of Part 17 of the Tariff Schedule stipulates that ‘the provisions on “parts” or “parts and accessories” do not apply to the following goods (regardless of whether they are used for goods in this Part).’ Subparagraph F stipulates “goods of Chapter 85”. ○ Tariff No. 8537 refers to 'electrical control or distribution boards, panels, consoles, desks, cabinets and other bases (limited to those equipped with two or more devices of No. 8535 or 8536, and devices of Chapter 90). and those combined with numerical control devices, excluding exchange devices of No. 8517)', - In the explanatory note of the same issue, 'These are devices that are assembled from the devices mentioned in the previous two items (e.g. switches and fuses) on a board, panel, console, etc., or mounted in a cabinet, desk, etc. It is said to be. These are also usually equipped with instruments and sometimes with auxiliary equipment such as transformers, valves, voltage regulators, rheostats, and lighting networks. Articles of this heading range from small switchboards (e.g. for lighting equipment) simply equipped with two or three switches, fuses, etc., to machine tools and rolling mills containing assemblies of several articles enumerated in the main text of this heading. “It ranges from complex control panels used in mills, power plants, wireless stations, etc.” ○ This product is attached to a car and controls the opening/closing and tilting operation of the car's sunroof. It appears to be operated with a single button, but the PCB inside the product has two contact points and a wire for the tilting operation. It is equipped with 5 contacts for loop opening and closing, a connector for signal output, and a resistor, and is composed of rubber contacts, etc., so it cannot be considered a simple switch assembly, and is equipped with two or more devices of No. 8536 with a voltage of 1,000 volts. Since it corresponds to other control panels below, it is classified under HSK8537.10-2090 in accordance with General Rules No. 1 and 6 on the Interpretation of the Tariff Schedule.
1603 | 8537 | Ecall SWITCH MSC561230613 | ○ This item consists of two KNOB (button), a switch case and a variety of floating (diode, registers, Capacers, etc.) and a PCB and connector equipped with Tact Switch.It is a item used for the purpose of transmitting an accident location and accident information to the institution -If you press the button of this article, the electric signal is delivered to the ECU of the car, and the information is delivered to the emergency rescue agency registered in the ECU. ○ Input voltage: DC13.5 ± 5V (Application goods) (Application goods component) | ○ Note No. 2 of Part 17 of the Tariff Schedule stipulates that ‘the provisions on “parts” or “parts and accessories” do not apply to the following goods (regardless of whether they are used for goods in this Part).’ Subparagraph F stipulates “goods of Chapter 85”. ○ Tariff No. 8537 refers to 'electrical control or distribution boards, panels, consoles, desks, cabinets and other bases (limited to those equipped with two or more devices of No. 8535 or 8536, and devices of Chapter 90). and those combined with numerical control devices, excluding exchange devices of No. 8517)', - In the explanatory note of the same issue, 'These are devices that are assembled from the devices mentioned in the previous two items (e.g. switches and fuses) on a board, panel, console, etc., or mounted in a cabinet, desk, etc. It is said to be. These are also usually equipped with instruments and sometimes with auxiliary equipment such as transformers, valves, voltage regulators, rheostats, and lighting networks. Articles of this heading range from small switchboards (e.g. for lighting equipment) simply equipped with two or three switches, fuses, etc., to machine tools and rolling mills containing assemblies of several articles enumerated in the main text of this heading. “It ranges from complex control panels used in mills, power plants, wireless stations, etc.” ○ This product is attached to a car and used for the purpose of transmitting the accident location and accident information to emergency rescue organizations in the event of an emergency. It is equipped with a printed circuit board (2 Tact switches, LED, Diode, Resistor, Connector, etc.) Since this product is mounted inside two plastic knobs and a case, it cannot be considered a simple switch assembly, and it corresponds to other control panels with a voltage of 1,000 volts or less equipped with two or more devices of No. 8536, so it is subject to interpretation of the tariff table. Classified under HSK8537.10-2090 in accordance with General Regulations No. 1 and 6.
1604 | 8536 | Push Lock Switch MS0156200100 | ○ This article is a switch mounted on a car, and it is a switch that turns on/off the lamp of the car. ○ Principle of operation -If you press the button, the contact is enforced, and once again, it will fall off the contact. ○ Input voltage: DC13.5 ± 5V (Application goods) (Application goods component) (Contact principle) | ○ Note No. 2 of Part 17 of the Tariff Schedule stipulates that ‘the provisions on “parts” or “parts and accessories” do not apply to the following goods (regardless of whether they are used for goods in this Part).’ Subparagraph F stipulates “goods of Chapter 85”. ○ Tariff No. 8536 refers to ‘equipment for switching, protecting and connecting electric circuits [e.g. switches, relays, fuses, surge suppressors, plugs, sockets, lamp holders and other connectors and connection boxes] (voltage It is limited to 1,000 volts or less) and connectors for optical fibers, optical fiber bundles, and cables. - In the explanatory note of the same issue, in the group ‘(Ⅰ) Equipment for switching and closing electric circuits’, “Such equipment consists mainly of devices for switching on and off of one or more connected circuits or for switching from one circuit to another. ”, stipulating that the switches falling under this heading include ‘small switches used in wireless devices, electric devices, etc., switches of the type used in electrical wiring at home (e.g., tumbler switches, lever operated switches) switches, rotary switches, pendant switches, push button switches], industrial switches (e.g. limit switches, cam switches, microswitches) ) · Proximity switch].” ○ Therefore, the product in question is a product that opens and closes the contact point by pressing a button and corresponds to other push button type switches, so it is classified under HSK8536.50-2000 in accordance with General Rules No. 1 and 6 on the Interpretation of the Tariff Schedule.
1605 | 8537 | TMU SWITCH MSD171390313 | ○ This article consists of PCB and connector equipped with three KNOB (button), Rubber Contact, switch case and various floating (LEDs, dios, registers, capacitors, etc.).It is a item used for the purpose of transmitting an accident location and accident information to the emergency rescue agency -If you press the button of this item, the electric signal is delivered to the ECU of the car, and the emergency rescue institution registered in the ECU will be performed with information delivery and destination setting. ○ Input voltage: DC13.5 ± 5V (Application goods) (Application goods component) | ○ Note No. 2 of Part 17 of the Tariff Schedule stipulates that ‘the provisions on “parts” or “parts and accessories” do not apply to the following goods (regardless of whether they are used for goods in this Part).’ Subparagraph F stipulates “goods of Chapter 85”. ○ Tariff No. 8537 refers to 'electrical control or distribution boards, panels, consoles, desks, cabinets and other bases (limited to those equipped with two or more devices of No. 8535 or 8536, and devices of Chapter 90). and those combined with numerical control devices, excluding exchange devices of No. 8517)', - In the explanatory note of the same issue, 'These are devices that are assembled from the devices mentioned in the previous two items (e.g. switches and fuses) on a board, panel, console, etc., or mounted in a cabinet, desk, etc. It is said to be. These are also usually equipped with instruments and sometimes with auxiliary equipment such as transformers, valves, voltage regulators, rheostats, and lighting networks. Articles of this heading range from small switchboards (e.g. for lighting equipment) simply equipped with two or three switches, fuses, etc., to machine tools and rolling mills containing assemblies of several articles enumerated in the main text of this heading. “It ranges from complex control panels used in mills, power plants, wireless stations, etc.” ○ This product is attached to a car and used for the purpose of transmitting the accident location and accident information to emergency rescue organizations in the event of an emergency. It consists of a printed circuit board (LED, Diode, Resistor, Connector, etc. mounted) and Rubber. Since it is an article in which 6 contacts are mounted inside a case with 3 plastic knobs, it cannot be considered a simple switch assembly. Since it corresponds to other control panels with a voltage of 1,000 volts or less equipped with two or more devices of No. 8536, the general rule regarding the interpretation of the tariff table Classified in HSK8537.10-2090 according to Nos. 1 and 6
1606 | 8517 | Handsfrey brand name CYCLEAR DMH900 | ㅇ Overview of goods -Handle Cyclear for helmets, dual locks for fixed, waterproof wind cover, and instruction manuals are packaged in the paper box -Stacks are attached to a helmet with PCB, bone conductor, and battery composed of PCBs for smartphones and Bluetooth communication inside the plastic case. *Bone Conduction: The sound through the skull is delivered to the snail tube, and it is transmitted to the brain through the auditory nerves. -It connects to a smartphone that supports Bluetooth 4.1+EDR COMPLIANT within 10m, you can receive voice (call voice and played music), send voice via the microphone, and receive phone, phone receptionYou can control telephone calls such as refusal and a dial function -Use: Listening to music stored on phone calls and smartphones | - This product is a set product for retail use in accordance with Item B of General Rule 3 on the Interpretation of the Tariff Schedule, and its essential characteristics lie in the main body, the headphones. - Note 3 to Part 16 of the Tariff provides that "combined machines consisting of two or more machines joined together to form one complete machine and machines designed to perform two or more auxiliary or optional functions are defined in the context as: Unless otherwise interpreted, it is classified as a single machine composed of these elements or as a machine that performs its main function.” - This product combines the function of wirelessly transmitting and receiving voice using the Bluetooth function of No. 8517 and the headphones of No. 8518, and should be classified as a machine that performs the main function. ㆍThis product is wirelessly connected to a smartphone that supports Bluetooth and transmits and receives voice signals, allowing you to make cell phone calls and listen to music within 10 meters. It also has cell phone call control functions such as answering, hanging up, and redialing functions. As such, the main function is in devices for transmitting or receiving audio, video, or other data under No. 8517. - Tariff Schedule No. 8517 stipulates “telephones and other devices for transmitting or receiving voice, video or other data.” ㆍIn the commentary for the same issue, “This heading includes devices that transmit or receive conversations between two points or other voice, video, or other data through changes in electric current or light waves flowing through a wired network or electromagnetic waves generated by a wireless network.” In the group “(Ⅱ) Other devices for transmitting and receiving voice, video or other data,” it exemplifies “(F) Transmitting and receiving devices for wireless telephones and wireless telegraphs.” - This product is a device that transmits and receives voice wirelessly using Bluetooth technology, and is a transmitting device equipped with a receiver for other wireless telephones and wireless telegraphs. Therefore, General Rules No. 1, No. 3 B and Article 3 on the interpretation of the Tariff Schedule Classified under subparagraph 6 under subparagraph 8517.62-6090. end.
1607 | 8535 | BUSBAR RVS13018AC1 19KV | ○ This item is a Power Electric Module of the IGBT Steech of the electric vehicle propulsion device, and a product for the passage of high -pressure current is a copper (CU) plate and an insulating plate. -P (input and output unit of N (-input) for the current flow of IGBT, and the input and output connections such as the output and output portion of the AC are laminated while arranging the IGBT's polarity and power capacity Rated voltage: 1.9kv ○ This is the function of each item component 1. CU plate: Electronics/power transfer 2. BUSH: Connection/power transmission with IGBT and electronic capacitors 3. Insulation membrane (insulation plate): non -conductive material with high pressure 4. Washer: A non -conductive material that endures high pressure 5. Nut: For stainless steel bolts 6. Temple of CU version: conductive materials for environmental protection (Application goods) | ○ Tariff No. 8535 refers to ‘equipment for switching, protecting and connecting electric circuits [e.g. switches, fuses, lightning arresters, voltage limiters, surge suppressors, plugs and other connectors and connections] (if the voltage exceeds 1,000 volts). (limited to exceeding)', - In the commentary to the same issue, “This heading includes electrical equipment normally used in power distribution equipment. The explanatory provisions of No. 8536 shall apply mutatis mutandis to the technical characteristics, opening and closing of electric circuits, functions of protective devices, and connection within electric circuits or electric circuits. This heading classifies various types of equipment listed in the Explanation of No. 8536, limited to cases where the voltage exceeds 1,000 volts,” and the Explanation of No. 8536 ‘(Ⅲ) Equipment for connecting electric circuits’. The group specifies that “this device is used to connect different parts of an electrical circuit together,” and exemplifies “(B) other connectors, terminals, terminal strips, etc.” ○ This product is an electrically conductive product for IGBT wiring inside the Power Electric Module of the IGBT stack of an electric vehicle propulsion device, and corresponds to other electrical connection equipment with a voltage exceeding 1,000 volts, so it is subject to General Rule No. 1 on the interpretation of the tariff table. and classified in HSK8535.90-9000 according to subparagraph 6.
1608 | 8543 | FORCEF2005 | ㅇ Overview of goods -The device that reduces power loss by absorbing and offering harmful ingredients such as various impedations, harmony, low frequency, and reactance that occurs in the power system ㅇ Components and functions of the goods <Application goods> - Component ① EMF-7 (Energy emission layer): The main raw material is a material that generates a microcurrent with tormaline and also forms a magnetic field and contains moisture in the form of a gel.In addition, the micro -current generated in the magnetic field and copper plate and is released to the outside. ② EMF-6 (anion emission layer): The main raw material is ionized through the copper plate. ③ copper plate: Perform the function of ionization and charges that emit the microcurrent generated from the EMF-7 generated by the anion emitted from the EMF-6 ④ copper line: passage to emit electromagnetic waves generated in EMF-7 The electromagnetic waves generated through the electrical, physical, and chemical reactions of this applicant are released to the outside through the movement, which reduces power loss by absorbing and offering external harmful ingredients (impedance, harmony, low frequency, ritton, etc.)Schema | ㅇ In Tariff Schedule No. 8543, “other electrical equipment (limited to those not separately classified in this Chapter and having their own functions)” is classified. - In the Explanatory Note to this heading, “This heading does not fall under any other heading of this Chapter, is not particularly classified in any other heading of the Classification Schedule, and is not excluded by application of Part 16 or the Legal Note of this Chapter. “Includes all electrical equipment.” - Electrical equipment falling under this heading is a machine that has “individual functions” and its functions can be operated separately or independently from any other machine or device, and is attached to or attached to another machine or device. When combined with a complex machine, it is a function that is separate from the function performed by the machine or device to which it is attached and the complex machine to which it is connected, and such function is essential in the operation of such machine, device, or complex machine. It is further explained that it does not function as a part. ㅇ Therefore, this application product is an electrical device that is installed in various devices that use electricity and has a unique function of absorbing and offsetting harmful components in the power system to reduce power loss. Therefore, it is subject to General Rule No. 1 on the interpretation of the Tariff Schedule and Classified under subparagraph 6 under subparagraph 8543.70-9090.
1609 | 8537 | Touch Panel Tablet Control IHD TWLZH002DF RX383N | ㅇ The items of goods -Touch panel tablet consisting of Micro SD Slot and Micro USB terminal, etc., a separate Gateway and a communication module are connected, and WiFI communication and zigbee communication in the frequency 2.4G band are wirelessly linked wirelessly.Item that controls a variety of lighting devices ㅇ Picture of goods (Application goods) | ㅇ In Chapter 84, Note 5, item a, “In heading 8471, automatic data processing machine means the following: 1) can remember one or more processing programs and at least data immediately useful for program execution; 2) can freely write programs according to the user's needs; 3) can execute mathematical calculations specified by the user; and 4) can make logical decisions during processing. “A processing program that requires change can be changed on its own without human intervention.” ㅇ In Chapter 84, Note 5, Item E, “Machines that are combined with or connected to automatic data processing machines and perform specific functions other than data processing are classified into the relevant heading according to their unique functions, and those that do not have a heading according to their functions are classified as such. In this case, it is classified as a remaining number.” ㅇ The applied product is a corporate tablet developed exclusively for the customer, and the program cannot be freely written according to the user's needs, so it does not meet the requirements of No. 8471. Although this product is a tablet, No. 8537 is reviewed first as it is a product that controls lighting equipment. Must ㅇ In Tariff Schedule No. 8537, “Boards, panels, consoles, desks, cabinets and other bases for electrical control or distribution (limited to those equipped with two or more devices of Heading 8535 or 8536, and devices of Chapter 90) and those combined with numerical control devices, excluding exchange devices of No. 8517)”. - In the commentary for the same issue, “(1) Numerical control panel with built-in automatic data processing machine, (2) Programmed switch board for device control, (3) “Programmable controllers”: Special functions [e.g. It is a digital device that uses a programmable memory device for storing instructions for performing logical, continuous, temporal control, calculation, and arithmetic operations, and is a digital or analog input/output module ( It is used to control various types of machines through modules.” ㅇ Therefore, this product is a touch panel-type tablet that is connected to a separate gateway and communication module, and is wirelessly linked using WIFI and Zigbee communication in the 2.4G frequency band to control various lighting devices. It is a product that controls various lighting devices. Considered as “other control panel”, it is classified under HSK No. 8537.10-2090 in accordance with General Rules No. 1 and No. 6 on Interpretation of Tariff Schedule.
1610 | 8543 | Bomirai Mask JYM01 | ㅇ The items of goods A device used by a household, etc., which delivers the energy emitted from the far -infrared heating pad*inside the mask to the human body (face) to improve the skin tone brightness and elasticity of the face, etc. *Fever materials that are composed of silver paste layers on one side and graphite layer on the surface to release far -infrared rays -The mask (this product), the remote control, the power cable, the adapter, the mask bag, the user manual The mask (this product) has an LED indicator (mask), a fever pad built -in, a hair band that can be adjusted to fit the hair circumference during the power ON/OFF operation, and a mask prevention chin support. -Remote Concern: Power ON/OFF, Temperature (Under) 3 Stage Adjustment, Time (20 & 25 minutes) Stage 2 -Mask size: 199*295*220 (mm)/about 450g ㅇ Application goods image | ㅇ Item B of General Rule 3 on the Interpretation of the Tariff Schedule states: “Mixtures, composites of different materials or composites of different components, and goods put together for retail sale, which cannot be classified according to item (a), are to the extent possible applicable to these goods.” “It is classified as an article made up of materials or components that give it essential characteristics.” ㅇ This product consists of a mask (main product), remote control, power cable, adapter, mask bag, and user manual. In accordance with General Rule No. 3 (b), the essential characteristics are in the mask (main product). ㅇ In Tariff Schedule No. 8543, “other electrical equipment (limited to those not separately classified in this Chapter and having their own functions)” is classified. - The Explanatory Note to the same heading states, “This heading covers all electrical equipment that does not fall under any other heading of this Chapter, is not particularly classified in any other heading of the Classification Schedule, and is not excluded by the application of Section 16 or the statutory notes of this Chapter. It is included, and the electrical equipment falling under this heading must have its own unique function.” ㅇ Therefore, this product is a “home beauty device” that is worn on the face in the form of a mask and used for facial skin care using far-infrared rays emitted from the inside of the mask, so it is subject to General Rule 1 on Interpretation of the Tariff Schedule (Terms of No. 8543) ), classified under No. 8543.70-2020 according to No. 3, B and 6.
1611 | 8544 | CABLE ASSY HIDLH1S00A | -The role to deliver signals from the ECU to the antenna with the cable of the antenna entering the Smart Key System, a car door short -range opening and closing device (voltage: 60V) -Functions by components and elements ① Connector (PBT): Connects the signals coming from the ECU ② Lead Wire (Annealed Copper): Delivering signals from ECU to the antenna ③ Tube (PVC): Lead Wire Protection ④ Terminal (brass): grounding device in the connector -The photo photo | ○ Tariff Schedule No. 8544 includes “insulated (including enamel-coated or anodized) wires and cables (including coaxial cables) and other electrically insulated conductors (regardless of whether or not they are equipped with connectors), and optical fiber cables. (Limited to those made by individually covering fibers, regardless of whether electrical conductors or connectors are attached)”, - In the commentary for the same issue, “Wires, cables, etc. are classified in this heading if they are cut to a certain length or if a connector (e.g. plug, socket, lug, jack, sleeve, terminal) is attached to one or both ends. This heading also includes wires of the type previously described, which are assembled and made [e.g., a double-wire cable for connecting a car's spark plug to a distributor].” - In addition, subheading 8544.42 subdivides “Other electrical conductors with connectors (limited to voltages of 1,000 volts or less).” ○ This product corresponds to ‘other plastic insulated wires with connectors’ used to transmit signals in automobile smart key systems, so it is subject to No. 8544.42-2090 in accordance with General Rules No. 1 and 6 on the interpretation of the tariff table. Categorized in . end.
1612 | 8529 | POLE BASE ASSY HNUSAAE00A | -Enterable antenna installed inside a shaking antenna installed in a vehicle loop and receives a terrestrial (AM/FM) signal. * Passive antenna: A device used for the purpose of changing the radio wave direction.Unlike ordinary antenna, there is no need to supply high frequency, so it is called this, and a wide metal reflector is usually used.[Naver Knowledge Encyclopedia: Doosan Encyclopedia] -Functions by components and elements ① Reflector (BSP): Receiving terrestrial signals by connecting with coil ② POLE BASE (PBT+GF30%): Support to be wound ③ Coil (2UEW): Terrestrial signal is connected with a refLECTOR ④ Screw (SWRCH18A): Fix the Pole Base and Reflector -The photo photo | ○ In Part 16, Note 2, Item B of the Tariff Schedule, “Parts dedicated to or mainly used in a specific machine or several types of machines classified under the same heading are subject to the heading or case to which the machine belongs... No. 8529… It is classified as “.” ○ Tariff Schedule No. 8527 classifies “radio broadcasting receiver equipment.” - In the commentary on the same issue, the regulations on ‘parts’ explain that “In accordance with the general provisions on the classification of parts (see General Explanation of Part 16), parts of the goods of this heading are classified in No. 8529.” ○ Tariff Schedule No. 8529 classifies “parts (limited to those dedicated to or mainly used in the goods listed in headings 8525 to 8528),” and subheading 8529.10 classifies “various antennas and reflective antennas; Subdividing “parts”. - The explanatory note for the same heading exemplifies “(1) antennas and antenna reflectors, transmitters, and receivers for all types of transmitters and receivers” as included in the scope of parts classified in this heading. ○ Since this product corresponds to a radio reception antenna installed on the roof of a vehicle, it is classified under No. 8529.10-9900 in accordance with General Rules No. 1 and No. 6 on the interpretation of the tariff schedule. end.
1613 | 8544 | USB CABLE ASS’Y 96595F2000 | ㅇ Overview -The insulation front of the copper material is insulated with PVC, and the connector is combined at both ends. ㅇ Function and use -We connect to AUX JACK Assy inside the car and supply power to peripheral devices. ㅇ Product photo | ○ Tariff Schedule No. 8544 includes ‘insulated (including enamel-coated or anodized) wires and cables (including coaxial cables) and other electrically insulated conductors (regardless of whether they are equipped with connectors), optical fiber cables. (Limited to products made by individually covering fibers, regardless of whether electrical conductors or connectors are attached). - In the commentary of the same issue, 'wires, cables, etc. are cut to a certain length or have connectors at one or both ends (e.g. plugs, sockets, lugs, jacks, sleeves). )·Terminal] is attached, it is classified in this heading. It is explained that ‘this heading also includes lines of the type described above made by assembly’. - Subheading 8544.42 of the same heading further classifies ‘things with connectors’ as ‘other electrical conductors (limited to voltages of 1,000 volts or less)’, and HSK No. 8544.42-2090 subcategories them as ‘plastic insulated wires’. It is subdivided into 'other' items that are not for telecommunication purposes. ○ This product is a ‘plastic insulated wire used as a conductor in electrical equipment or electrical equipment’, has a connector attached, and is used for power supply rather than telecommunication, so it is subject to General Rules No. 1 and 6 regarding the interpretation of the Tariff Schedule. Classified in No. 8544.42-2090 according to regulations. End.
1614 | 8529 | Parts of radar apparatus KMM10BCW8M CU RADOME | ㅇ Overview of goods -The plastic injection material (80 × 70 mm) constituting parts protection and appearance inside the device with the upper cover of the vehicle BSD Radar*** *BSD (Blind Spot Detection);A device that is mounted on the rear of the vehicle and fires a 24GHz radio wave on a vehicle located in the blind spot, measures the delayed delay time of the radio waves that returned from the object, and identifies the distance and speed from the vehicle to transmit an electrical signal to an external device. *Radar (Radio Detecting and Ranging): Microwave (ultra -short wave, 10 ~ 100 cm wavelength) of electromagnetic waves to objects to receive electromagnetic waves reflected from the object to find out the distance, direction, and altitude from objects to find out the objects.(Source Doosan Encyclopedia) | - Note 2 (b) of Part 16 of the Tariff Schedule: “Other parts that are dedicated to or mainly used in a specific machine or in several types of machines classified under the same heading (including machines in heading 8479 or 8543) belong to that machine.” It is stipulated, “It shall be classified as No. 8529, depending on the case.” - Tariff Schedule No. 8526 classifies “radar devices, navigation radio devices, and wireless remote control devices,” and the explanatory note for the same issue explains that it includes “(4) radar altitude measuring devices (radio altimeters).” - Tariff Schedule No. 8529 classifies “parts (limited to those dedicated to or mainly used in goods listed in headings 8525 to 8528)”, and in the Explanatory Note to the same heading, the scope of parts is “(3) 8525.” It is explained that it includes “cases and cabinets specially manufactured to accommodate the devices of headings No. 8528 through 8528.” - The BSD RADAR that this product is combined with is mounted on the rear of the vehicle and emits 24GHz radar to detect vehicles in blind spots and vehicles in the next lane, and is classified as “other radar devices” classified in No. 8526. - Therefore, since this product corresponds to a part that functions as a housing specifically manufactured for mounting and protecting other radar devices, it is classified under No. 8529.90-1000 in accordance with General Rules No. 1 and No. 6 on the interpretation of the Tariff Schedule. end.
1615 | 8529 | Parts of radar apparatus KMM10BCW8M HSG ASSY MASTER | ㅇ Overview of goods -Membrane filter and PCB for contact with 8 PINs and 8 PINs for contact with external connectors (120 × 80 mm) -BSD Radar for vehicles (blind spot detection system)* *BSD (Blind Spot Detection);A device that is mounted on the rear of the vehicle and fires a 24GHz radio wave on a vehicle located in the blind spot, measures the delayed delay time of the radio waves that returned from the object, and identifies the distance and speed from the vehicle to transmit an electrical signal to an external device. *Radar (Radio Detecting and Ranging): Microwave (ultra -short wave, 10 ~ 100 cm wavelength) of electromagnetic waves to objects to receive electromagnetic waves reflected from the object to find out the distance, direction, and altitude from objects to find out the objects.(Source Doosan Encyclopedia) | - Note 2 (b) of Part 16 of the Tariff Schedule: “Other parts that are dedicated to or mainly used in a specific machine or in several types of machines classified under the same heading (including machines in heading 8479 or 8543) belong to that machine.” It is stipulated, “It shall be classified as No. 8529, depending on the case.” - Tariff Schedule No. 8526 classifies “radar devices, navigation radio devices, and wireless remote control devices,” and the explanatory note for the same issue explains that it includes “(4) radar altitude measuring devices (radio altimeters).” - Tariff Schedule No. 8529 classifies “parts (limited to those dedicated to or mainly used in goods listed in headings 8525 to 8528)”, and in the Explanatory Note to the same heading, the scope of parts is “(3) 8525.” It is explained that it includes “cases and cabinets specially manufactured to accommodate the devices of headings No. 8528 through 8528.” - This product functions as a housing for a vehicle blind spot detection system (BSD RADAR) and as a connector for connecting external and internal devices. In terms of shape and function, it is a product that has major characteristics of a housing, - The BSD RADAR that this product is combined with is mounted on the rear of the vehicle and emits 24GHz radar to detect vehicles in blind spots and vehicles in the next lane, and is classified as “other radar devices” classified in No. 8526. - Therefore, since this product corresponds to a part that functions as a housing specifically manufactured for mounting and protecting other radar devices, it is classified under No. 8529.90-1000 in accordance with General Rules No. 1 and No. 6 on the interpretation of the Tariff Schedule. end.
1616 | 8536 | Other electrical apparatus for making connections to or in electrical circuits LF BUSBAR1 | ㅇ Overview of goods -BUSBAR assembled in the main body of a junction box for automobiles and used for electrical connection between internal devices -Material: 99.9%of copper (C1100) | - Note 2 (a) of Part 16 of the Tariff Schedule: “Any specific heading of Chapter 84 or 85 (No. 8409, 8431, 8448, 8466, 8473, 8487, 8503, or It stipulates, “Parts that are goods included in headings 8522, 8529, 8538, and 8548 are excluded, respectively, and are classified under the corresponding heading.” - Tariff Schedule No. 8536 states: “Equipments for switching, protecting and connecting electric circuits [e.g. switches, relays, fuses, surge suppressors, plugs, sockets, lamp holders and other connectors and connection boxes] (voltage It is classified into “connectors for optical fibers, optical fiber bundles, and cables” (limited to those with a voltage of 1,000 volts or less). ㆍIn the explanatory note for the same issue, “(Ⅲ) Equipment for connecting electric circuits,” it is explained that “This equipment is used to connect different parts of electric circuits together,” and “(B) Other connectors, terminals, “Terminal strips, etc.” are examples, and he explains, “These include small squares of insulating material with electrical connectors, terminals made of metal parts made to receive conductors, and small metal pieces designed to be attached to the ends of electrical wiring to facilitate electrical connections. “Includes parts [spade terminals, crocodile clubs, etc.].” - This product is mounted on a junction box for an automobile and is used for electrical connection between internal devices, and is applicable to other connection devices (voltages of 1000 volts or less), so it is subject to Article 1 and 6 of the General Rules on the Interpretation of the Tariff Schedule. Classified under heading 8536.90-9090. end.
1617 | 8536 | Other electrical apparatus for making connections to or in electrical circuits LF BUSBAR2 | ㅇ Overview of goods -Busbar assembled in the main body of the automotive box and delivers power supplied from the battery to a fuse -Mertain: 65%of the alloys, 35%zinc (C2680) | - Note 2 (a) of Part 16 of the Tariff Schedule: “Any specific heading of Chapter 84 or 85 (No. 8409, 8431, 8448, 8466, 8473, 8487, 8503, or It stipulates, “Parts that are goods included in headings 8522, 8529, 8538, and 8548 are excluded, respectively, and are classified under the corresponding heading.” - Tariff Schedule No. 8536 states: “Equipments for switching, protecting and connecting electric circuits [e.g. switches, relays, fuses, surge suppressors, plugs, sockets, lamp holders and other connectors and connection boxes] (voltage It is classified into “connectors for optical fibers, optical fiber bundles, and cables” (limited to those with a voltage of 1,000 volts or less). ㆍIn the explanatory note for the same issue, “(Ⅲ) Equipment for connecting electric circuits,” it is explained that “This equipment is used to connect different parts of electric circuits together,” and “(B) Other connectors, terminals, “Terminal strips, etc.” are examples, and he explains, “These include small squares of insulating material with electrical connectors, terminals made of metal parts made to receive conductors, and small metal pieces designed to be attached to the ends of electrical wiring to facilitate electrical connections. “Includes parts [spade terminals, crocodile clubs, etc.].” - This product is assembled in a junction box for an automobile and is used for electrical connection between a battery and a fuse. Since it is a connection device (voltage of 1000 volts or less), it is subject to General Rules No. 1 and No. 6 on the interpretation of the Tariff Schedule. Classified under heading 8536.90-9090. end.
1618 | 8509 | Washing machine iBF500 | ㅇ The items of goods It is a device that is used for cleansing faces in home, etc. It is located inside a fan motor, a solenoid valve, a lake pipe, and a bubble plate made of SUS.By inflowing and pushing into the bubble version through the hose tube, you can generate a bubble to wash your face without touching your hands. -Size and weight: 370 (L) × 340 (W) × 120 (h) (mm), 2.5kg -Power consumption: 60W -Motor specification: BLDC MOTOR (DC 12V, 50,000h) ㅇ Application goods image and internal structure and form | ㅇ Note 4 to Chapter 85 of the Tariff Schedule: “No. 8509 includes products generally used at home...(omitted)... B. It stipulates that only “those other than the electrical equipment specified in item (a) and weighing less than 20 kilograms” are classified. ㅇ In Tariff Schedule No. 8509, “household electrical appliances (limited to those equipped with electric motors, excluding vacuum cleaners of No. 8508)” are classified. - The commentary to the same issue states: “This heading includes many domestic electrical appliances incorporating electric motors. In this heading, “domestic appliances” means appliances generally used in the home. Depending on the type, these devices are distinguished by one or more characteristics such as overall dimensions, design, capacity, and volume. “The criterion for judging these characteristics is that the device should not be operated at a level that exceeds household needs.” ㅇ Therefore, this product is an eyewash used at home and is classified as “other household electrical appliances” weighing less than 20 kg equipped with an electric motor, so it is registered under No. 8509.80-9000 in accordance with General Rules No. 1 (Terms of No. 8509) and No. 6 on the Interpretation of the Tariff Schedule. Classified under no.
1619 | 8531 | Audible Countrate Drawer 900464 | ㅇ This product is a product that receives a neutron measurement pulse value from the neutron measurement equipment installed around the reactor and converts it into a signal sound proportional to the pulse value, and is amplified to detect the real -time neutron in the main control room through the speaker through the speaker.lim ㅇ Current and mounting photos | ㅇ Heading 8531 classifies electrical sound or visual signaling devices, and heading 8531.10 includes burglar alarms, fire alarms and similar devices. The commentary in the same issue provides examples of burglar alarms, fire alarms, gas alarms, and fire alarms. ㅇ This building product receives the neutron flux value as an electrical signal (pulse) from the neutron flux measurement device installed around the nuclear reactor, converts it into a signal sound proportional to the signal, and then informs the main control room operator as a voice signal through the speaker. It is a product that outputs both an audio signal and an alarm sound to indicate a dangerous situation within the range, and is judged to fall under No. 8531.10 alarm. - Although this building is equipped with a display, it cannot be considered its main function as it performs an auxiliary function to auditory signals. ㅇ Therefore, this building product is a product that audibly monitors and alarms neutron flux, and is considered a theft and fire similar alarm, and is classified under No. 8531.10-9000 in accordance with General Rules No. 1 and 6 on the interpretation of the Tariff Schedule.
1620 | 8537 | Primado2 Control Unit P200CU230 | ㅇ The items of goods -The goods that control the operation required for surgery by manipulating the liquid crystal touch panel by cutting the bones such as pulpit and minimum invasive spine surgery or using the electric medical air body (Control unit) used for surgical surgery that requires perforation. -This case is composed of a motor handpiece and foot control that transmits rotational power to the handpiece and handpiece for the perforated handpiece and a handpiece for the handpiece. -Sound and function -Liquid crystal touch panel operation function ㅇ Picture of goods (Application goods) | ㅇ Note No. 1 (h) of Chapter 90 of the Tariff Schedule stipulates that “numerical control devices (No. 8537)” be excluded. ㅇ In the provisions of Note 2 to Chapter 90 of the Tariff Schedule, “Parts and accessories are excluded from any of Chapters 84, 85, 90, and 91 (No. 8487, 8548, or 9033). ), it is stipulated that “if the goods belong to each category, they shall be classified under the corresponding heading.” - Before classifying the applied product as a device classified in Chapter 90, it must first be reviewed whether it is classified in No. 8537. ㅇ In Tariff Schedule No. 8537, “Boards, panels, consoles, cabinets and other foundations for electrical control or distribution (limited to those equipped with two or more devices of Heading 8535 or 8536, and devices and figures of Chapter 90) It specifies the classification of “including those combined with control devices and excluding exchange devices of No. 8517”. - In the explanatory note for the same issue, “These are devices [e.g. switches and fuses] mentioned in the previous two items... (omitted)... installed in cabinets, desks, etc... The goods of this item are They may range from small switchboards containing simply two or three switches, fuses, etc., to complex control boards using...(omitted)...an assembly of several of the articles enumerated in the main text of this heading.” It explains that (1) a numerical control panel with a built-in automatic data processing machine, (2) a programmed switch board for device control, (3) a “programmable controller”, etc. ㅇ Therefore, this product is an electric medical perforator body (control unit) used in surgical operations that require bone cutting or perforation, such as craniotomy and minimally invasive spinal surgery. It has a “voltage of 1,000V” that controls the operations required during surgery by manipulating the liquid crystal touch panel. Considering the “control panel below”, it is classified under HSK No. 8537.10-2090 in accordance with General Rules No. 1 and No. 6 on the Interpretation of the Tariff Schedule.
1621 | 8543 | B737 Fuel Quantity ProcessorFQP | -The electrical signal is mounted under the manipulating room (cokpit) and the fuel amount is calculated from the multiple sensors mounted in the fuel tank, which is divided into three, and the fuel amount is calculated in weight units, and DU (Display Unit) and the CDU (Control Display Unit) are provided to the pilot,In addition, information is provided to the fuel world next to the fuel inlet under the wing, helping the ground workers check the amount of fuel. -The depth in the tankstick (16) installed in the fuel tank, the mass in the tank unit (32), the temperature and the fuel amount match signal in the comensys (3 pieces)3) and calculate each fuel tank and the entire fuel amount by calculating the density as an electric signal, and provided to ArinC429 (aircraft -only communications) to DU, CDU and fuel inlet fuel gauge under the wing. -Sccccc that processes data from a housing with a heat dissipation pin (fin) and a material received from various sensors (tanksticks, tank units, comens comes, fuel tight meters) located in three fuel tanks.(SIGNAL CONDITIONER CIRCUIT CARD), ADC (Arinc Display Card), upper panel, and below panels that convert data processed by SCCC to Arinc429 | ㅇ In Note 2 of Part 17 of the Tariff Schedule, “E. Apparatus or parts thereof of headings 8401 to 8479 (excluding radiators for articles of this Part), articles of heading 8481 or 8482, articles of heading 8483 constituting an integral part of engines or motors” and “ . It is stipulated that the provisions of “goods of Chapter 90” do not apply to parts or parts and accessories. ㅇ Tariff Schedule No. 9026 includes “Instruments for measuring or inspecting the flow rate, level, pressure or other variables of liquid or gas (e.g. flowmeter, liquid level gauge, pressure gauge, heat measuring meter). However, those of Nos. 9014, 9015, 9028, and 9032 are excluded.” - In the commentary for the same issue, it is explained that “This heading refers to devices that measure and inspect the flow rate, liquid level, pressure, kinetic energy or other variables of liquid or gas.” - This product receives measured data from devices such as tank sticks, tank units, compensators, and density meters that are not presented, and performs the function of calculating weight based on this, so it is not classified in this category. ㅇ Tariff Schedule No. 8423 categorizes “Weight measuring devices (excluding scales with a weight loss of 50 milligrams or less, including gravimetric counters and inspection machines) and various scale weights.” - This product is not classified in this category because it is a device that does not directly measure the object to be measured (fuel) but simply calculates it using values ​​already measured by other devices. ㅇ Tariff Schedule No. 8470 classifies “pocket-sized electronic notebooks, accounting machines, postage meters, ticket machines and other similar machines (limited to those equipped with calculating devices) and cash registers equipped with calculators and calculation functions.” - Tariff Schedule No. 8471 includes “automatic data processing machines and their unit devices, magnetic or optical readers, machines that transcribe data in code form to data media, and machines that process such data (limited to those not separately classified).” Although classified - This product cannot freely change the program according to the user's needs, and is not included in the category of office equipment, so it is not classified in No. 8470 or 8471. ㅇ In Tariff Schedule No. 8543, “other electrical equipment (limited to those not separately classified in this Chapter and having their own functions)” is classified. - In the Explanatory Note to the same heading, “This heading does not fall under any other heading of this Chapter, is not particularly classified in any other heading of the Classification Schedule, and is not excluded by application of Part 16 or the Legal Note of this Chapter.” “Includes all electrical devices,” he explained. - Exemplifying “electronic musical modules” as articles included in this heading, “Such modules usually consist of electronic integrated circuits, resistors, loudspeakers and mercury batteries. “These modules contain a fixed musical program.” ㅇ This product receives the measured values ​​​​as electrical signals from various external devices (tank stick, tank unit, compensator, density meter), calculates the weight value of the fuel using a fixed program based on this, and then sends it as an electrical signal. Since it is a device that transmits data to the instrument panel, it is classified under No. 8543.70-9090 in accordance with General Rules No. 1 and No. 6 on the interpretation of the Tariff Schedule. end.
1622 | 8516 | Radiance Clinic Clinic | ㅇ The items of goods -Inside, if the power is placed in the teflon material and the wire is placed, and after the connection terminal, the Neoplan fabric is cut and the power is supplied to the supplied goods.The fever occurs. -The goods consisting of three items that can be used on the neck, shoulder, service, waist, and knees, and a USB cable. * Guardian infrared heating: new materials for exhausting far infrared rays ㅇ Use -Usually used for pain relief of some parts of the body by heat in a normal home, etc. ㅇ Application goods image | ㅇ In Note 1 of Chapter 85 of the Tariff Schedule, “A. ‘Electrically heated blankets, bed pads, foot wraps or similar articles, electrically heated clothing, footwear, earmuffs and other wearable or personal items. It stipulates the exclusion of “vacuum devices for medical, surgical, dental, and veterinary use (No. 9018),” ㅇ Explain that the scope and composition group of Chapter 85 of the Tariff Schedule (A) includes “(3) types of devices that operate by the characteristics or effects of electricity (e.g., those that operate by electromagnetic effects, heat generation, etc.).” Therefore, it is necessary to review whether this product is excluded from Chapter 85. ㅇ This product is an electric steamer consisting of a Suho far-infrared heating element, a wire, and a connection terminal. It is a product that is usually used at home for the purpose of thermal effects, such as warming parts of the body by touching them. It is not a product excluded from Chapter 85 as it does not fall under items (a) and (d). ㅇ In Tariff Schedule No. 8516, “other household electric heating appliances” are classified. - The explanatory note (E) of the same issue, Other electro-thermic appliances of a kind used for domestic purposes, explains that “This group includes all electric heating appliances if they are of the type normally used in the home.” . ㅇ Therefore, considering this product as other household electric heating equipment, it is classified under No. 8516.79-9000 in accordance with General Rules No. 1 (Terms of No. 8516) and No. 6 of the Tariff Schedule Interpretation.
1623 | 8517 | Aircraft IFC System | ㅇ Overview of goods -The system for providing Wi -Fi services such as Internet access to passengers with devices equipped with Wi -Fi function through satellite through satellites ※ Wi -Fi: Radified computer networking technology called Ethernet or Wired Lan ㅇ The form of goods Components and functions ① ACPU-2(Aircell broadband services Control Processor Unit 2ndGeneration) : Aircraft IFC System의 중앙 제어 프로세서로 와이파이 데이터 서비스 제어기능, 시스템의 운영 및 관리기능(구성, 성능, 오류, 결제관리 등) 및 이더넷 연결성 제어 등Perform the function of ② CWAP (Cabin Wireless Access Point): Provides interfaces with passengers' Wi -Fi devices and Aircraft IFC System and also performs Ethernet switching functions.This component performs functions for both 2.4GHz and 5GHz bands and supports IEEE 802.11 A/B/G/N/AC ※ IEEE 802.11: Technical standards for wireless LAN ③ 802.11 Antenna: CWAP antenna consists of two diversity antenna and an antenna for supporting 802.11 N/AC MIMO technology and attached to the aircraft ceiling. ④ KANDU (Ku-band Aircraft Networking Data Unit): Kandu is a controller that monitors satellite link signals to control/control the Poining Position of 2KU LRU and also perform power and Ethernet connection to Modman. ⑤ MODMAN (Modem and Manager): Performs the ability to change the signals to be transmitted/receiving as a satellite modem ⑥ KRFU (KU-Band Radio Frequency Unit): KRFU consists of Solid State Power Amplifier (SSPA) and Block Up Converter (BUC), and the L-band signal received from Modman is changed to KU-band signal and amplifiesPerform function ※ SSPA: Antenna converted from the BUC with a semiconductor device power amplifier and delivered to the antenna. ※ BUC: The role of converting the signal of L-band into a signal of KU-band ⑦ 2KU LRU: KU-BAND song/Receive antenna is installed outside the aircraft ⑧ Radome: Radome is a 2ku LRU external cover, reducing air friction and reducing resistance in terms of aerodynamics. | ㅇ In Note 4 of Part 16 of the Tariff Schedule, “Even if one machine (including a combination of several types of machines) is composed of various individual devices (whether separately or not, including piping, transmission equipment, power cables, etc.) (regardless of whether they are interconnected with other devices), if they are intended to perform together the functions clearly specified in any of Chapter 84 or Chapter 85, all of them shall be classified in the corresponding heading according to their functions.” Doing it. ㅇ Tariff Schedule No. 8517 classifies “telephones (including telephones for cellular communication networks or other wireless communication networks), etc.” - In the explanatory note for this item, it is explained that “This item includes devices that transmit or receive conversations between two points or other sounds, images or other data using electromagnetic waves via a wireless network.” - “(F) Articles included in the group of transmitting and receiving apparatus for radio-telephony and radio-telegraphy, exemplified by “transmitters, receivers and transceivers of remote signals.” ㅇ Therefore, this application product is a system for providing Wi-Fi services such as Internet access on board an airplane via satellite, and is a device for transmitting and receiving voice, video or other data wirelessly, so the general rule regarding the interpretation of the tariff table is established. Classified in subparagraph 8517.62-6090 under subparagraphs 1 and 6.
1624 | 8544 | TPV WIRE | ㅇ The items of goods -The conductor is coated with a thermoplastic elastic body (TPV), and then coated with a secondary PVC to supply power to the RHE (Resin Heating Element) heating element that is embedded with an insulated cable. ㅇ Application goods image | ㅇ Note 2, Item A of Part 16 of the Tariff Schedule stipulates that “Parts that are goods included in any specific heading of Chapter 85 shall be classified into the relevant heading.” ㅇ Tariff Schedule No. 8544 includes “insulated (including enamel-coated or anodized) wires and cables (including coaxial cables) and other electrically insulated conductors (regardless of whether or not they are equipped with connectors), and optical fiber cables. (Limited to products made by individually covering fibers, regardless of whether electrical conductors or connectors are attached)” - The explanatory note for the same title states, “This heading includes electrically insulated wires, cables, and other conductors (braids, strips, bars, etc.) used as conductors in electrical equipment or electrical equipment. Subject to this condition, this heading includes wiring for indoor work or wiring for outdoor use (e.g. underground, underwater or overhead wires or cables)....Wires, cables, etc. are cut to a certain length or are cut at one end or both ends. “If connectors (e.g. plugs, sockets, lugs, jacks, sleeves, terminals) are attached to one end, they are classified in this heading.” ㅇ Therefore, this product is an electrically insulated cable made of plastic that supplies power to a RHE heating element embedded in concrete, and is classified as 'other plastic insulated wire without a connector', so it is subject to General Rule 1 on Interpretation of the Tariff Schedule (Terms of No. 8544) ) and 6, classified under No. 8544.49-2090.
1625 | 8501 | AUTOMATIC MAGNETIC HANGING SLIDING ROLLER | ㅇ Overview of goods -The linear motor that converts electrical energy into mechanical power to open and close the door of the building ㅇ Components, specifications and use of goods <Application goods> <Magnet with a roller> -Creatment: It is installed inside the rail that acts as a housing, and when the power is connected, magnetic force occurs. -Magnets with rollers: N pole and S pole are connected in turn. -Ennatus: Exchange and DC, maximum output 80W -Use: Used to open and close the door | ㅇ Tariff Schedule No. 8501 classifies “electric motors and generators (excluding power generation sets)”; - Commentary for the same issue “An electric motor is a machine that converts electrical energy into mechanical power. Rotary electric motors generate mechanical power through rotational movement. These are for direct current or alternating current and come in various shapes and sizes depending on the intended use or purpose. The housing of the motor is considered to be suitable for the operating situation [e.g., non-rigid mounting for dust-proof, drip-proof or flame-proof motors, belt-driven motors or motors subject to vibration].” It explains, “Electric motors equipped with pulleys, gears, gearboxes or flexible shafts for driving manual tools are also classified in this heading.” - “Linear induction motors are generally based on one or more primary members composed of laminated magnetic circuits (coils are arranged on them) and secondary members in the form of plates or profiles of copper or aluminum. It is composed. These electric motors generate propulsion when the primary member receives force from alternating current in response to the secondary member. Their two members are separated by space, and translation (one member comes to rest while the other moves) occurs without mechanical contact. The characteristic shape of a linear induction motor varies as follows depending on the purpose for which it is designed. For driving a hovertrain [the primary member is moved to the vehicle and placed on a rail (secondary member) fixed to the track]... for piston pump and valve control [this function is performed by a “polysolenoid” type linear motor in which the shaft (secondary member) moves back and forth between annular primary members]; For various machine tool devices, etc.; It is further explained, “There is.” ㅇ Therefore, this application product is an alternating current/direct current electric motor with an output of 80 watts that generates linear motion through the attraction/repulsion force of the circuit board and magnet when electric energy is supplied, so it is subject to General Rules No. 1 and 6 regarding the interpretation of the tariff schedule. Accordingly, it is classified in No. 8501.20-1000.
1626 | 8543 | Smart Hydrogen Generator GS6000 | ㅇ (Dogs) It is a multi -purpose hydrogen watermaker that can inhale high concentrations of hydrogen and produce hydrogen drinking water. ㅇ (Manufacturing principle) If the electrode for producing hydrogen (sterilization) can be placed in the water and the DC voltage of 3.7-24V is applied, the water discharge occurs through the platinum plated electrode, and the water is electrically deteriorated and hydrogen (H2), hydroxyl group (OH-)A sterilized anion, such as ozone (O3), hydrogen peroxide (H2O2), and chaia chloric acid (HOCL), produces hydrogen (sterilization) numbers.When anion is made, hydrogen is generated together and contains hydrogen.Gas hose, gender, adapter, etc. ㅇ Use -Creation and drink of hydrogen water: ① (Tumbler mode) The main body, bottle, filter, and lid included in the product in order, and then produce hydrogen water and drink ② (PET mode)Create a minority and drink Hydrogen gas production and inhalation: Turn the body, gas gender, and lid in order and then inhale by producing hydrogen gas.Hydrogen gas inhalation can be inhaled even in tumbler mode ※ A device that generates hydrogen sterilization water on the same principle as the Hydrogen Water Maker (Generator) ㅇ Goods specifications -The rated power/power consumption: AC (100 ~ 240) V ~ 50/60Hz, 5W -product size/weight (capacity): 87x76x267 mm/397g (1.5L) ㅇ The form of goods | ㅇ In Tariff Schedule No. 8509, “household electrical appliances (limited to those equipped with electric motors, excluding vacuum cleaners of Heading 8508)” are classified, but this product is not classified in the same heading as it does not have an electric motor. ㅇ In the General Explanation of Chapter 85, “This Chapter includes (3) devices of a type that operate by the characteristics or effects of electricity (e.g., those that operate by electromagnetic effects, heat generation, etc.) (from Nos. 8505 and 8511); It includes headings 8518 through 8525 through 8531 and 8543).” ㅇ Tariff Schedule No. 8543 classifies “other electrical equipment (limited to those not separately classified in this Chapter and having a unique function)”; - In the Explanatory Note to the same heading, “This heading covers all electrical equipment that does not fall under any other heading of this Chapter, is not particularly classified in any other heading of the Classification Schedule, and is not excluded by the application of Section 16 or the statutory notes of this Chapter. “Includes.” ㅇ This product is a multi-purpose portable hydrogen water maker designed to create drinkable hydrogen water by decomposing water using electrodes or to inhale the hydrogen generated when negative ions are created. It consists of a hydrogen water maker body and a neck dedicated to hydrogen inhalation. Consists of accessory devices such as band, hydrogen gas hose, gender, etc. ㅇ Note 3 of Part 16 of the Tariff Schedule states that “combined machines consisting of two or more machines combined together to form one complete machine and machines designed to perform two or more auxiliary or optional functions are, in context, Unless interpreted otherwise, it is classified as a single machine composed of these elements or as a machine that performs its main function.” - In the general commentary of the same commentary, “(Ⅲ) Accessory equipment: Accessory equipment presented together with the main machine [e.g., pressure gauges, thermometers, liquid level gauges or other measuring or inspection devices, output meters, clockwork switches, and controls. Panel (control panel, automatic regulator)], things that are usually dependent on the main machine are classified together with the main machine. These accessories must be designed to measure, inspect, control or adjust one specific machine.” ㅇ Hydrogen inhalation neckbands, hydrogen gas hoses, genders, etc. are devices that assist in inhaling the hydrogen generated when negative ions are created, and are classified with the hydrogen water generator as they are considered to be dependent on the main machine, the hydrogen water generator. ㅇ Therefore, this product is an electrical device classified in Chapter 85 and is not classified in any other heading of Chapter 85. It has a unique function of generating hydrogen water and inhaling the hydrogen gas generated at this time, so it is classified as “the product.” Considering it as an “outside household electrical appliance,” it is classified under No. 8543.70-2090 in accordance with General Rules No. 1 and 6 on the interpretation of the Tariff Schedule. end.
1627 | 8543 | Multipurpose Hydrogen Water Generator 3 Way GR1400T | ㅇ (goods dog) Item that makes hydrogen disinfecting water by electrolyzing water with hydrogen disinfecting water manufacturers for household hydrogen sterilization ㅇ (Manufacturing principle) If the electrode for producing hydrogen (sterilization) can be added in the water and the DC voltage of 3.7 ~ 24V is applied, the water discharge occurs through the platinum plated electrode, and the water is degraded and the hydrogen (H2), hydroxyl group (OH-)A sterilized anion, such as ozone (O3), hydrogen peroxide (H2O2), and hypochloric acid (HOCL), produces hydrogen (sterilization) numbers.When anion is made, hydrogen is generated together and contains hydrogen. ※ It is a device that produces hydrogen sterilization water based on the same principle as Hydrogen Water Maker (Generator). It is a product that can be used to clean and disinfect various kitchen tools such as vegetables and fruits ㅇ Goods specifications -The rated power/power consumption: AC (100 ~ 240) V, 50/60Hz, DC24V, 2.5A/48W -Product size/weight (capacity): 456x353x194 mm/1.4kg -Swan Capacity: 20L of Basket, 250ml of circular cup -dissolved hydrogen concentration: 500 ~ 700 ppb -ORP (oxide reduction potential difference) | ㅇ In Tariff Schedule No. 8509, “household electrical appliances (limited to those equipped with electric motors, excluding vacuum cleaners of Heading 8508)” are classified, but this product is not classified in the same heading as it does not have an electric motor. ㅇ In the general explanatory note to Chapter 85, “This Chapter includes (3) devices of a type that operate by the characteristics or effects of electricity (e.g., those that operate by electromagnetic effects, heat generation, etc.) (from headings 8505 and 8511) It includes headings 8518 through 8525 through 8531 and 8543.” ㅇ Tariff Schedule No. 8543 classifies “other electrical equipment (limited to those not separately classified in this Chapter and having a unique function)”; - In the Explanatory Note to the same heading, “This heading covers all electrical equipment that does not fall under any other heading of this Chapter, is not particularly classified in any other heading of the Classification Schedule, and is not excluded by the application of Section 16 or the statutory notes of this Chapter. “Includes.” ㅇ This product is a household hydrogen sterilizing water maker specialized for cleaning food ingredients such as vegetables and fruits or sterilizing and disinfecting various kitchen utensils by decomposing water using electrodes to create hydrogen sterilizing water. It is an electrical device classified in Class 85. It is not classified in any other heading of Chapter 85 and has the unique function of generating hydrogen sterilizing water, so it is considered as “other household electrical appliances” and is classified as “8543.70” in accordance with General Rules Nos. 1 and 6 on the interpretation of the Tariff Schedule. -Categorized in No. 2090. end.
1628 | 8543 | Hydrogen Water Maker GS5100M | ㅇ (goods dog) household hydrogen (sterilization) cane manufacturer that electrolyzes water by electrolyzing water (sterilization). ㅇ (Manufacturing principle) If the electrode for producing hydrogen (sterilization) can be placed in the water and the DC voltage of 3.7-24V is applied, the water discharge occurs through the platinum plated electrode, and the water is electrically deteriorated and hydrogen (H2), hydroxyl group (OH-)A sterilized anion, such as ozone (O3), hydrogen peroxide (H2O2), and hypochloric acid (HOCL), produces hydrogen (sterilization) numbers.When anion is made, hydrogen is generated together and contains hydrogen. ㅇ Goods specifications -The rated power/power consumption: AC (100 ~ 240) V ~ 50/60Hz, DC24V, 2.5A/48W -Product size/weight (capacity): 186x149x301 mm/2.3kg (1.5L) -dissolved hydrogen concentration: 700 ~1200 ppb (3 platinum electrode) -Orp (oxidative reduction potential difference): -300 ~ -600MV | ㅇ In Tariff Schedule No. 8509, “household electrical appliances (limited to those equipped with electric motors, excluding vacuum cleaners of Heading 8508)” are classified, but this product is not classified in the same heading as it does not have an electric motor. ㅇ In the General Explanation of Chapter 85, “This Chapter includes (3) devices of a type that operate by the characteristics or effects of electricity (e.g., those that operate by electromagnetic effects, heat generation, etc.) (from Nos. 8505 and 8511); It includes headings 8518 through 8525 through 8531 and 8543).” ㅇ Tariff Schedule No. 8543 classifies “other electrical equipment (limited to those not separately classified in this Chapter and having a unique function)”; - In the Explanatory Note to the same heading, “This heading covers all electrical equipment that does not fall under any other heading of this Chapter, is not particularly classified in any other heading of the Classification Schedule, and is not excluded by the application of Section 16 or the statutory notes of this Chapter. “Includes.” ㅇ This product is a household hydrogen water generator that decomposes water using electrodes to create drinkable hydrogen water. It is an electrical device classified in Chapter 85 and is not classified in any other heading of Chapter 85 and produces hydrogen water. Since it has a unique function, it is considered as “other household electrical appliances” and classified under No. 8543.70-2090 in accordance with General Rules No. 1 and 6 on the interpretation of the Tariff Schedule. end.