3677 | 8543 | HD I/O A/D CARD 외 | -PRO Tool used for professional music production* dedicated PCI type external interface * Professional Audio Recording System developed by Digidesign, USA -The analog sound signal input to an electronic instrument or microphone is converted into a digital signal (8 simultaneous processing) to print a PCI type DSP (Digital Sound Processing)* * PCI type cards for high quality editing (editing) and mixing digital sound signals input | ㅇ This product is an external interface connected to a PC for professional audio recording. Looking at whether it falls under the category of ‘unit device of automatic data processing machine’ or ‘sound card’ of No. 8473, - In Chapter 85, Note 5 (e) of the Tariff Schedule, “Machines that are combined with or connected to automatic data processing machines and perform specific functions other than data processing are classified into the relevant heading according to their unique functions, and are classified according to their functions.” If there is no title, it is classified as a remaining title.” - This product is additionally connected to a PC to perform a specific function called ‘audio recording’ used in the audio industry other than office data processing, so it must be classified according to its unique function. - Since the ‘sound card’ suitable for ‘office data processing’ is already built into the PC, this product that is additionally connected to the PC to perform a specific function cannot be considered a ‘sound card’ under No. 8473. ㅇ Tariff Schedule No. 8543 classifies “other electrical equipment (limited to those not separately classified in this Chapter and having a unique function)”; - The commentary in the same issue provides examples of ‘sound mixers, equalizers, noise attenuators, etc.’ ㅇ Therefore, this product converts analog sound signals into digital signals and outputs them to a DSP (Digital Sound Processing) card for recording, editing, and mixing. It is an electrical device with a unique function used in the sound industry. Since it corresponds to ‘equipment’, it is classified as No. 8543.70-9090 in accordance with General Rules Nos. 1 and 6 on the interpretation of the Tariff Schedule.
3678 | 8504 | ㅇ Optical Appliance Instrument (specification: TLP127) | ㅇ Goods function -The principle is used to reduce the light made in the light emitting part from the photosensitive semiconductor in the light light portion, amplify it or combine it with the necessary waveforms, and transform it. -The high voltage or current volume made from the power foothills of the electrical device is the ability to output with different switching levels | ㅇ In Item B of Note 8 of Chapter 85 of the Tariff Schedule, “In the case of classifying goods prescribed in this Note, heading 8541 or 8542, except in the case of heading 8523, is deemed to include the goods in question, especially in view of its function. It takes precedence over any other heading of this table that is interpreted.” - When examining whether the goods in question fall under Heading 8541, in the terms of Tariff Schedule No. 8541, “diodes, transistors and similar semiconductor devices, photosensitive semiconductor devices (including photovoltaic cells, regardless of whether they are assembled in a module or panel); It is defined as “light-emitting diodes and mounted piezoelectric crystal elements.” - In this commentary No. 8541, (B) photosensitive semiconductor device. (ⅲ) Photocouple and photorelay: This is composed of an electroluminescent diode combining a photodiode, phototransistor, or photothyristor.” - Since this product consists of a light-emitting diode, phototransistor, and resistor, it cannot be classified under No. 8541, so it is appropriate to classify it according to its function. ㅇ In Part 16, Note 2, Item B of the Tariff Schedule, “Other parts that are exclusively or mainly used for a specific machine or several types of machines classified in the same heading (including machines of heading 8479 or 8543) are It is classified in the heading to which the machine belongs or in headings 8409, 8431, 8448, 8466, 8473, 8503, 8522, 8529 or 8538, as the case may be. However, parts commonly used mainly in goods of headings 8517 and 8525 to 8528 are classified in heading 8517.” ㅇ In the terminology of Tariff Schedule No. 8504, it is defined as “transformer, stationary converter and inductor”, and in the same commentary No. 8504, “(Ⅱ) Stationary converter.” This group of devices is used to convert electrical energy for more useful applications. This group includes: (1) Semiconductor converters are based on one-way conductivity between certain crystals, and such converters consist of semiconductors as conversion elements and various other devices. These include: (a) It is explained as a “single-crystal semiconductor rectifier that uses devices containing silicon or germanium crystals (diodes, thyristors, transistors), such as conversion elements.” ㅇ This product outputs at different switching levels to achieve an appropriate level of high voltage or current at the power terminal of an electrical device. It is a part mainly or exclusively used in stationary converters, so it is subject to General Rules No. 1 and No. 6 on the interpretation of the tariff table. Classified under No. 8504-90-9000. end.
3679 | 8504 | ㅇ Optical Appliance Instrument (specification: TLP627) | -The principle is used to reduce the light made in the light emitting part from the photosensitive semiconductor in the light light portion, amplify it or combine it with the necessary waveforms, and transform it. -The high voltage or current volume made from the power foothills of the electrical device is the ability to output with different switching levels | ㅇ In Item B of Note 8 of Chapter 85 of the Tariff Schedule, “In the case of classifying goods prescribed in this Note, heading 8541 or 8542, except in the case of heading 8523, is deemed to include the goods in question, especially in view of its function. It takes precedence over any other heading of this table that is interpreted.” - When examining whether the goods in question fall under Heading 8541, in the terms of Tariff Schedule No. 8541, “diodes, transistors and similar semiconductor devices, photosensitive semiconductor devices (including photovoltaic cells, regardless of whether they are assembled in a module or panel); It is defined as “light-emitting diodes and mounted piezoelectric crystal elements.” - In this commentary No. 8541, (B) photosensitive semiconductor device. (ⅲ) Photocouple and photorelay: This is composed of an electroluminescent diode combining a photodiode, phototransistor, or photothyristor.” - Since this product consists of a light-emitting diode, phototransistor, and resistor, it cannot be classified under No. 8541, so it is appropriate to classify it according to its function. ㅇ In Part 16, Note 2, Item B of the Tariff Schedule, “Other parts that are exclusively or mainly used for a specific machine or several types of machines classified in the same heading (including machines of heading 8479 or 8543) are It is classified in the heading to which the machine belongs or in headings 8409, 8431, 8448, 8466, 8473, 8503, 8522, 8529 or 8538, as the case may be. However, parts commonly used mainly in goods of headings 8517 and 8525 to 8528 are classified in heading 8517.” ㅇ In the terminology of Tariff Schedule No. 8504, it is defined as “transformer, stationary converter and inductor”, and in the same commentary No. 8504, “(Ⅱ) Stationary converter.” This group of devices is used to convert electrical energy for more useful applications. This group includes: (1) Semiconductor converters are based on one-way conductivity between certain crystals, and such converters consist of semiconductors as conversion elements and various other devices. These include: (a) It is explained as a “single-crystal semiconductor rectifier that uses devices containing silicon or germanium crystals (diodes, thyristors, transistors), such as conversion elements.” ㅇ This product outputs at different switching levels to achieve an appropriate level of high voltage or current at the power terminal of an electrical device. It is a part mainly or exclusively used in stationary converters, so it is subject to General Rules No. 1 and No. 6 on the interpretation of the tariff table. Classified under No. 8504-90-9000. end.
3680 | 8542 | ㅇ IC (model: TLE6254-3g) | -5 (L) × 4 (W) Square chip -type item with a rectangular chip -type item with a silicone substrate, and then integrates the tongue and passive devices such as diode and transistors in an impossible form, and then wire bonding between IC die and lead frameMolded by the case -The function to deliver a data signal input / output through the telecommunication line to the microcom. | ㅇ In Note 8 of Chapter 85 of the Tariff Schedule, “In Nos. 8541 and 8542 B. ‘Electronic integrated circuit’ refers to the following products: (1) Monolithic integrated circuit: Circuit elements (diode, transistor, resistor, capacitor, inductance, etc.) are inside or on the surface of a single semiconductor or compound semiconductor (e.g. doped silicon, gallium arsenide, silicon germanium, indium phosphide) A circuit that is integrated in a single mass and combined so that it cannot be separated. … (omitted) … In classifying articles within this State, heading 8541 or 8542 shall, except in the case of heading 8523, take precedence over any other heading in this table which, in particular, by virtue of its function, may be construed to include such articles.” Therefore, if we look at whether it falls under No. 8542, ㅇ In the terminology of Tariff Schedule No. 8542, it is defined as “electronic integrated circuit,” and in the same Explanation No. 8542, while explaining the “monolithic integrated circuit” defined in Note 8 of Chapter 85 of the Tariff Schedule, “Monolithic integrated circuits include the following: includes those of It is explained as “(i) a metal oxide semiconductor, (ii) a circuit made with bipolar technology, and (iii) a circuit made by combining bipolar and MOS technology.” ㅇ This product is a monolithic integrated circuit in which various active and passive elements are inseparably integrated on a single insulating material according to the semiconductor manufacturing process, so it is classified under No. 8542.39-1000 in accordance with General Rules No. 1 and 6 on the interpretation of the tariff schedule. . end.
3681 | 8542 | ㅇ IC (Model: TLE7259-2GE) | -5 (L) × 4 (W) Square chip -type item with a rectangular chip -type item with a silicone substrate, and then integrates the tongue and passive devices such as diode and transistors in an impossible form, and then wire bonding between IC die and lead frameMolded by the case -The function to deliver a data signal input / output through the telecommunication line to the microcom. | ㅇ In Note 8 of Chapter 85 of the Tariff Schedule, “In Nos. 8541 and 8542 B. ‘Electronic integrated circuit’ refers to the following products: (1) Monolithic integrated circuit: Circuit elements (diode, transistor, resistor, capacitor, inductance, etc.) are inside or on the surface of a single semiconductor or compound semiconductor (e.g. doped silicon, gallium arsenide, silicon germanium, indium phosphide) A circuit that is integrated in a single mass and combined so that it cannot be separated. … (omitted) … In classifying articles within this State, heading 8541 or 8542 shall, except in the case of heading 8523, take precedence over any other heading in this table which, in particular, by virtue of its function, may be construed to include such articles.” Therefore, if we look at whether it falls under No. 8542, ㅇ In the terminology of Tariff Schedule No. 8542, it is defined as “electronic integrated circuit,” and in the same Explanation No. 8542, while explaining the “monolithic integrated circuit” defined in Note 8 of Chapter 85 of the Tariff Schedule, “Monolithic integrated circuits include the following: includes those of It is explained as “(i) a metal oxide semiconductor, (ii) a circuit made with bipolar technology, and (iii) a circuit made by combining bipolar and MOS technology.” ㅇ This product is a monolithic integrated circuit in which various active and passive elements are inseparably integrated on a single insulating material according to the semiconductor manufacturing process, so it is classified under No. 8542.39-1000 in accordance with General Rules No. 1 and 6 on the interpretation of the tariff schedule. . end.
3682 | 8505 | Emcoster;MC-M Coaster | ○ The items of goods -The rear magnet (rubber magnet) is used to fix or decorate notes to the refrigerator, etc. -Size: 83mm wide * 83mm long -Material: Polypropylene, polyvinyl, acrylic, epoxy ○ Picture of goods | ○ Tariff Schedule No. 8505 includes “electromagnets, permanent magnets and articles used as permanent magnets after being magnetized, electromagnet or permanent magnet type chucks, clamps and similar workpiece holders… ” is classified, - In the commentary of the same issue, in paragraph ‘(2) Permanent magnets and articles used as permanent magnets after being magnetized’, ‘Permanent magnets are made of hard steel, special alloy or other materials (e.g. barium ferrite, plastic or synthetic rubber) that are permanently magnetized. formed by condensation). Its shape is designed in various ways depending on its purpose. … ‘Permanent magnets are classified in this heading regardless of their intended use, especially small magnets used as toys.’ ○ This product is manufactured to be used for fixing or decorating notes on refrigerators, etc. using a rubber magnet on the back. Since this product can be additionally used as a coaster, it is considered to be another permanent magnet and is subject to general rules regarding the interpretation of the tariff table. Classified in subparagraph 8505.19-9000 in accordance with the provisions of subparagraphs 1 and 6.
3683 | 8536 | Terminal for speaker | -It is a product that fixes two plated electric access terminals to the plate, and supplies electrical signals to the opponent terminal connected. | ㅇ Tariff Schedule No. 8536 includes ‘equipment for switching, protecting, and connecting electric circuits (e.g., switches, relays, fuses, surge suppressors, plugs, sockets, lamp holders and other connectors and connection devices) (voltage of 1,000 volts or less). are classified as 'connectors for optical fibers, optical fiber bundles or cables', - The explanation of the same issue exemplifies ‘(B) other connectors, terminals, terminal strips, etc.’ in the group of ‘(Ⅲ) devices for connecting electric circuits’, - 'These include small squares of insulating material (dominoes) with electrical connectors, terminals made of metal parts designed to receive conductors, and small metal parts (spade terminals) designed to be attached to the ends of electrical wires to facilitate electrical connections. crocodile clip, etc.) are included. ㅇ Therefore, since this product corresponds to other electrical connection equipment of 1,000 volts or less that makes an electrical connection with the counterpart connection terminal, it is classified under No. 8536.90-9010 in accordance with General Rules No. 1 and No. 6 on the interpretation of the Tariff Schedule.
3684 | 8505 | Magnet;MH-MAGNET | ○ The items of goods -It is used to fix or decorate notes to refrigerators using rear magnets (neodymium magnets) -Size: 49mm wide * 63mm long -Material: Polypropylene, polyvinyl, acrylic, epoxy ○ Picture of goods | ○ Tariff Schedule No. 8505 includes “electromagnets, permanent magnets and articles used as permanent magnets after being magnetized, electromagnet or permanent magnet type chucks, clamps and similar workpiece holders… ” is classified, - In the commentary of the same issue, in paragraph ‘(2) Permanent magnets and articles used as permanent magnets after being magnetized’, ‘Permanent magnets are made of hard steel, special alloy or other materials (e.g. barium ferrite, plastic or synthetic rubber) that are permanently magnetized. formed by condensation). Its shape is designed in various ways depending on its purpose. … ‘Permanent magnets are classified in this heading regardless of their intended use, especially small magnets used as toys.’ ○ This product is used to fix or decorate notes on refrigerators, etc. using neodymium magnets on the back, so it is considered to be a permanent magnet made of other metals and is pursuant to the provisions of General Rules No. 1 and 6 on the interpretation of the Tariff Schedule (No. 8505.11-9000). Categorized in .
3685 | 8544 | WIRE for SPEAKER | -The insulation front is coated with a copper material with a plastic resin. -Components: Wire (copper), terminal, plastic housing, etc. -Un use voltage: 6 ~ 8V | ㅇ Tariff Schedule No. 8544 includes “insulated (including enamel-coated or anodized) wires and cables (including coaxial cables)… ” is classified and - In the commentary of the same issue, “wires, cables, etc. are cut to a certain length or have connectors (e.g. plugs, sockets, lugs, jacks, sleeves or terminals) attached to one or both ends. “If it is, it is classified in this heading.” ㅇ Subheading 8544.42 categorizes “other electrical conductors with connectors (voltage not exceeding 1,000 volts)”; - ‘Insulated wire for telecommunications’ in the tariff table refers to “communication cables that connect between telephone offices and telephone offices or from the telephone office to buildings, offices, and homes, and between telecommunication devices accepted in the tariff table in accordance with the IT Agreement.” Since it is recognized as an insulated wire (2002 product classification committee decision), ㅇ This product is not an insulated wire for telecommunications, but a plastic insulated wire combined with a connector that is connected to a speaker and a TV set Amp to transmit electrical signals, so it is subject to No. 8544.42 in accordance with General Rules No. 1 and 6 on the interpretation of the tariff table. -Categorized in No. 2090
3686 | 8501 | Slew Drive(PST-2AL) | ο Solar Tracker*mounted on the rear of the structure in which the solar module is installed, and to adjust the left and right angle according to the position of the sun, the ring -shaped body, worm wheel, worm shaft, DC motor andThe rotational force generated from the DC motor is passed through the reducer, and the power is transmitted to the worm shaft, and the worm wheel is in combination with the worm shaft to rotate the left and right (12V, 120W) * Solar Tracker: A device that allows the mounting to the sun.The board may be solar cell panels, reflectors, lenses or other optical devices. [Source: Wikipedia] | ο Note 2 (a) of Part 16 of the Tariff Schedule stipulates that “Parts that are goods included in any specific heading of Chapter 84 or 85 shall be classified under the respective heading.” ο The terms in Tariff Schedule No. 8501 define ‘electric motors and generators’, and subheading 8501.31 stipulates the classification of ‘DC motors with an output of 750 watts or less.’ ο In the commentary of the same issue, “An electric motor is a machine that converts electrical energy into mechanical power. This group includes rotary and linear electric motors… “Electric motors equipped with pulleys, gears, gearboxes or flexible shafts for driving hand-operated tools are also classified in this heading.” ο This product is a direct current motor with an output of 750 watts or less that converts the electric energy of the motor into rotating power and adjusts the left and right angles of the solar tracker structure where the solar module is installed according to the position of the sun, so it is subject to General Rule No. 1 on the interpretation of the tariff table. and classified in subparagraph 8501.31-1090 in accordance with the provisions of subparagraph 6.
3687 | 8517 | ASSY CASE-REAR | -Atternas, camera protection lenses, and a plastic case for mobile phones with heat dissipation sheets protect the inside of the mobile phone and forms the exterior (back and sides) | ○ Note 3 of Part 16 of the Tariff Schedule Commentary states, “Combined machines in which two or more machines are combined together to form one complete machine, and machines designed to perform two or more auxiliary or optional functions are, in context, different. Unless otherwise interpreted, it is classified as a single machine composed of these elements or as a machine that performs its main function.” - The main function of this product is to protect the inside of the mobile phone and form a case that forms the exterior. ○ In Part 16 of the Tariff Schedule Commentary, Note 2, Item B, “Parts dedicated to or mainly used in a specific machine or several types of machines classified under the same heading are subject to heading 8409, 8431, or 8448, depending on the heading to which the machine belongs or in some cases. · Classified as No. 8466, No. 8473, No. 8503, No. 8522, No. 8529, and No. 8538.” ○ Tariff Schedule Commentary No. 8517 stipulates the classification of “telephones (including telephones for cellular communication networks or other wireless communication networks) and other devices for transmitting or receiving voice, video or other data,” and subheading 8517.70. Parts are sorted ○ This product is a case for a mobile phone and corresponds to “a case for a phone for a cellular communication network or other wireless communication network,” so it is subject to General Provisions No. 1 on Interpretation of the Tariff Schedule (Part 16, Note 2, Item B, Part 16, Note 3, Item 1). Classified in HSK 8517.70-1022 according to subheading 8517) and subheading 6.
3688 | 8518 | Changes Customs Customs Customs Service No. 2020-21 (2020.6.22.) 8518.30-9000 three times after change | BLUETOOTH SPEAKERM, LTS-100 | - It is a product that combines a thermometer, a clock with an alarm function, and a universal Bluetooth speaker (hands-free available), and is presented in retail packaging with the main body, AUX cable, charging adapter, and user manual (221×150×68㎜, 810g). - Main components and functions ？Temperature sensor: Built into the main body, measures indoor temperature in real time and displays it ？ Clock with built-in alarm function: time and alarm can be set ？ Bluetooth module: V2.1 version, transmits and receives data wirelessly between devices with built-in Bluetooth function within 10 meters (e.g., connects to a mobile phone and receives the sound source built into the mobile phone and the sender's voice, or transmits the receiver's voice to the mobile phone) (enables hands-free function with microphone) ？ Speaker: A stereo system equipped with speakers with 3 watt output on the left and right sides, and plays back electrical signals input from the sound source device as sound using Bluetooth and AUX cable. ？Microphone: Converts the recipient's voice into an electric signal (transmitted to a wireless mobile phone via Bluetooth, enabling hands-free function)
3689 | 8538 | Cover;MSP COVER CFS;68 mm (horizontal) × 35 mm (vertical) × 67 mm (height) | -MSP (Motor Start Package)*, which is located outside the compressor such as refrigerator, air conditioner, water purifier, kimchi refrigerator, etc. * As a non -score relay that prevents overload such as supplying current during the compressor and protecting the motor in case of abnormalities, this relay is built in ceramic PTC thermistor. | - In Part 16, Note 2, Item B of the Tariff Schedule and the related general commentary, 'Other parts that are dedicated to or mainly used in a specific machine or several types of machines classified under the same heading are referred to in headings 8409, 8431, and 8448, as the case may be. It is classified as No. 8466, No. 8473, No. 8503, No. 8522, No. 8529, and No. 8538, and parts of No. 8536 equipment are classified as No. 8538. - Tariff No. 8536 classifies ‘devices for switching, protecting, and connecting electric circuits (e.g. switches, relays, fuses, etc.)’, and in the commentary for the same issue, ‘relays are used to connect electric circuits to the same circuit or to other circuits.’ It is an electrical device that is automatically controlled by changes in the circuit, and is used for control or protection of machine tools, etc., and a contactor, which is also considered a relay, is defined as a device that connects or cuts an electric circuit. - Tariff Schedule No. 8547 classifies ‘insulating articles for electrical equipment, etc. made entirely of insulating materials, etc.’, and in the commentary for the same issue, ‘goods not specifically manufactured for the purpose of electrical insulation even if made entirely of electrical insulating materials.’ is excluded from No. 8547. - Therefore, this product is the outer cover of a non-contact relay, and although it is entirely made of electrical insulating material, it cannot be considered as being specially manufactured for the purpose of electrical insulation, so it cannot be classified as No. 8547 and is used or mainly used in various types of machines. Since it corresponds to the 'RELAY parts of heading 8536' used, it is classified in heading 8538.90-3000 in accordance with General Rules No. 1 and 6 on the interpretation of the tariff schedule.
3690 | 8547 | HOLDER;MSP HOLDER;23 (horizontal) mm × 19.2 mm (vertical) × 11.8 mm (height) | -Plastic injections mounted inside of MSP (Motor Start Package)*located outside the compressor such as refrigerator, air conditioner, water purifier, kimchi refrigerator, etc. * As a non -score relay that prevents overload such as supplying current during the compressor and protecting the motor in case of abnormalities, this relay is built in ceramic PTC thermistor. | - In Part (II) Parts of Note 2 of Part 16 of the Tariff Schedule and the related General Explanation, ‘If a good itself constitutes a good falling under one heading of this Part, the parts provisions do not apply, even if it is intended to function as a part of a specific machine. Even if it is specially designed and manufactured, it is classified into each relevant heading, and this especially applies to insulating articles for electrical machines under No. 8547. - Tariff Schedule No. 8547 classifies 'insulating articles for electrical equipment, etc. made entirely of insulating materials', and the commentary for the same title states 'generally made by molding or casting, with holes or screw teeth'. It is hollowed out, filed, or processed with grooves, etc., and has various shapes, and especially includes covers, bases and other parts for switches and circuit breakers, bases and supports for fuses, etc. box. - This product corresponds to an electrical insulation base that fixes components such as the PTC thermistor inside the relay, so it is classified under No. 8547.20-0000 in accordance with General Rules No. 1 and No. 6 on the interpretation of the Tariff Schedule.
3691 | 8527 | BLUETOOTH SPEAKER with FM Tuner, LTS-300 | -The body, AUX cable, charging cable, and user manuals are combined with a radio broadcast receiver and an alarm watch and a universal Bluetooth speaker (hands -free). -Main components and functions FM Tuner, antenna: FM radio reception (frequency: 87.5 ~ 108MHz) B. Bluetooth module: V2.1 version transmitting and receiving data from a device with a built -in Bluetooth function within 10 meters (e.g., connected to a mobile phone, receiving the fostering of built -in sound sources and sources on a mobile phoneSending and handling hands -free functions with microphones) Speaker: A stereo method equipped with two speakers (output 3WATT). -Microphone: Converts the voice of a sign language into an electrical signal (transmitted to a wireless phone via Bluetooth, allowing hands -free functions) | ㅇ This product is a set product under General Rule 3 (b) in which the main body, AUX cable, charging adapter, and user manual are presented in retail packaging, so it is classified according to the main product, the main body, and - In addition, since the main body is a composite product of General Rule 3 (b) consisting of FM Tuner, antenna, alarm clock, speaker, Bluetooth module, microphone, etc., it is classified according to the components with main characteristics. ㅇ Tariff Schedule No. 8527 classifies “receiver equipment for radio broadcasting (regardless of whether voice recording equipment, playback equipment, or clock are combined in the same housing).” - In the commentary of the same issue, '(5) A stereo system (hi-fi system) packaged in a retail set containing a radio receiver consists of modular units in separate housings (e.g. CD player, cassette recorder, amplifier equipped with equalizer). ㆍCombined with loudspeakers, etc.). ‘The radio receiver determines the essential characteristics of the stereo system.’ - Therefore, among the functions of the main body, radio broadcast reception, alarm clock, and speaker functions are all included in No. 8527, and the essential feature among them is ‘radio broadcast receiver’. - In addition, the Bluetooth module or microphone is a tool for providing sound sources to the speaker and an auxiliary device to expand the purpose of the main unit. ㅇ Therefore, this product can operate without an external power source (lithium-ion battery 3.7v is used) and is a device for receiving radio broadcasts combined with a voice reproduction device, so it is subject to General Rules No. 1 and 6 on the interpretation of the Tariff Schedule. Classified as No. 8527.13-9000 according to the subparagraph.
3692 | 8518 | Changes Customs Customs Customs Service No. 2020-21 (2020.6.22.) 8518.30-9000 three times after change | BLUETOOTH SPEAKER, TS-200 | - It is a product that combines a thermometer, a clock with an alarm function, and a universal Bluetooth speaker (hands-free available), and is presented in retail packaging with the main body, AUX cable, charging adapter, and user manual (221×150×68㎜, 810g). - Main components and functions ？Temperature sensor: Built into the main body, measures indoor temperature in real time and displays it ？ Clock with built-in alarm function: time and alarm can be set ？ Bluetooth module: V2.1 version, transmits and receives data wirelessly between devices with built-in Bluetooth function within 10 meters (e.g., connects to a mobile phone and receives the sound source built into the mobile phone and the sender's voice, or transmits the receiver's voice to the mobile phone) (enables hands-free function with microphone) ？ Speaker: A stereo system equipped with speakers with 3 watt output on the left and right sides, and plays back electrical signals input from the sound source device as sound using Bluetooth and AUX cable. ？Microphone: Converts the recipient's voice into an electric signal (transmitted to a wireless mobile phone via Bluetooth, enabling hands-free function)
3693 | 8544 | Wire(60227 KS IEC 08) | ο Several interlocking lines are insulated with PVC and the user is used as a conductor in an indoor electrical facility or electric device wiring. | ο The term in Tariff Schedule No. 8544 refers to ‘insulated (including enamel-coated or anodized) wires and cables (including coaxial cables) and other electrically insulated conductors (regardless of whether or not they are equipped with connectors).’ stipulate ο Commentary on the same heading “This heading includes electrically insulated wires, cables and other conductors used as conductors in electrical equipment or electrical installations. Subject to this condition, this heading includes wiring for indoor work or wiring for outdoor use.” ο Since this product is a plastic insulated wire (voltage 1,000 volts or less) without a connector used as a conductor in indoor electrical facilities or electrical equipment wiring, it is subject to the provisions of General Rules No. 1 and 6 on the interpretation of the Tariff Schedule No. 8544.49-2090. Classified under
3694 | 8512 | BRUSH HOLDER; NTA-02 | -The goods that make up the automotive wiper system are combined with plastic injections and metal terminals. | - Note 2 (f) of Part 17 of the Tariff Schedule stipulates the exclusion of “electrical equipment (Chapter 85)”, and Note 2 of Part 16 states that ‘parts of machinery are included in any specific heading of Chapter 84 or 85. It is stipulated that each part shall be classified under its own heading. - In Tariff Schedule No. 8512, ‘electric windscreen wipers, etc.’ are classified, and the commentary to the same heading stipulates that ‘parts of the goods of this heading are also classified in this heading in accordance with the general provisions on classification of parts.’ - Since this product performs essential functions of the automobile wiper system, such as physically and electrically connecting the motor and the worm wheel, it is classified as 'parts of windscreen wiper' pursuant to General Rules No. 1 and No. 6 on the interpretation of the tariff schedule. Classified under heading 8512.90-0000.
3695 | 8543 | ㅇ Tablet Multimedia Dock | ㅇ The items of goods -It consists of a terminal connection plug, a LAN port, a USB port (2), an HDMI port, an external power connection jack, etc. -The electrical connection to the tablet PC to connect the table and charging function, the wired network connection, the external device (memory, mouse, keyboard) through the USB port, and the video and other materials of the tablet PC with high -definition and high quality via HDMI portRole of output to display devices (e.g. HDTV, etc.) | ㅇ Note 3 to Part 16 of the Tariff Schedule Explanatory Note: “Combined machines in which two or more machines are combined together to form one complete machine and machines designed to perform two or more auxiliary or optional functions are, in context, different. Unless interpreted, it is classified as a single machine composed of these elements or as a machine that performs the main function.” ㅇ This product is a complex device with charging function, LAN connection function, USB hub function, signal conversion (MHL-HDMI) input and output function, etc. - If we look at the main functions, ㅇ This product is a multimedia dock. When these devices were first manufactured, they started out as a stand with a charging function, but were upgraded to a form that combines a USB port and an HDMI port, and these devices are generally display devices that support HDMI through an HDMI port. It was created for the purpose of printing to a smartphone or tablet PC to conveniently and freely expand and use it like a desktop PC. - Therefore, videos and other data from the tablet PC can be output to HDMI and displayed in high definition and sound quality, and by connecting a keyboard, mouse, HD monitor, etc. to the tablet PC at once, the tablet PC can be used more conveniently and diversely like a desktop PC. The main function is to convert and output signals so that they can be freely expanded and used. ㅇ In Tariff Schedule No. 8543, “Other electrical appliances (limited to those not listed or included elsewhere in this Chapter and having their own function)” are classified. - In the Explanatory Note to the same heading, “This heading includes all products that do not fall under any other heading of this Chapter, are not specifically classified in any other heading of the Classification Schedule, and are not excluded by application of Chapter 16 or the statutory notes of this Chapter. Includes devices. “Electrical equipment falling under this heading must have a unique function.” ㅇ Therefore, this product outputs videos and other data from the tablet PC to a display device (e.g. HDTV, monitor, etc.) through the HDMI port, allowing the tablet PC to be used conveniently and diversely like a desktop PC with high picture and high sound quality. Classified in subheading 8543.70-9090 in accordance with General Rules No. 1 (note 3 to Part
3696 | 8547 | Cover;SMP cover;31.4 mm (horizontal) × 21.8mm (vertical) × 20 mm (height) | -MSP (Motor Start Package), which is located outside the compressor such as refrigerator, air conditioner, water purifier, kimchi refrigerator, etc. * As a non -score relay that prevents overload such as supplying current during the compressor and protecting the motor in case of abnormalities, this relay is built in ceramic PTC thermistor. | - In Part (II) Parts of Note 2 of Part 16 of the Tariff Schedule and the related General Explanation, ‘If a good itself constitutes a good falling under one heading of this Part, the parts provisions do not apply, even if it is intended to function as a part of a specific machine. Even if it is specially designed and manufactured, it is classified into each relevant heading, and this especially applies to insulating articles for electrical machines under No. 8547. - Tariff Schedule No. 8547 classifies 'insulating articles for electrical equipment, etc. made entirely of insulating materials', and the commentary for the same title states 'generally made by molding or casting, with holes or screw teeth'. It is hollowed out, filed, or processed with grooves, etc., and has various shapes, and especially includes covers, bases and other parts for switches and circuit breakers, bases and supports for fuses, etc. box. - This product corresponds to an electrical insulation base that fixes components such as PTC thermistors inside the RELAY, so it is classified under No. 8547.20-0000 in accordance with General Rules No. 1 and No. 6 on the interpretation of the Tariff Schedule.
3697 | 8516 | BODY DRYER - BR-VH 2030 | ο Overview of goods -Fan motor, heater (ceramic), switch* and the like are mounted on the plastic housing to remove the water of the body after showering with the wind caused by the rotation and heater of the fan. *Switch: When a person goes up, the switch located at the bottom of the footsteps is pressed by the weight. - standard ① Power consumption: Natural Wind 310WATT/Thermal 1200WATT ② Maximum load: 150kg ③ Size: 434*499*180mm ④ Usage power: 220V/60H | ο Tariff Schedule No. 8516 classifies electric instantaneous or storage type water heaters... and other household electric heating appliances and electric heating resistors (excluding those of heading 8545), - The explanatory note for the same issue explains that the group (E) Various other electric heating appliances for household use includes all heating appliances of the type usually used in the home, and (5) exemplifies facial dryers and other similar items. ο Therefore, this product is a household heating device used to remove residual water after showering at home, and is classified under No. 8516.79-9000 in accordance with General Rules No. 1 (Terms of No. 8516) and No. 6 on the Interpretation of the Tariff Schedule. .
3698 | 8508 | ㅇ PCB Dust cleaner | ㅇ Item image and components -Compensation: Inhaler (upper and lower plate), tube, suction device (consisting of motor, filter dust collector, etc.) ㅇ Goods function -It is installed in SMT LINE during the semiconductor process, and the PCB substrate is moved by the conveyor belt, and the suction machine is operated by the Air FAN, and the fine dust on the PCB substrate is inhaled and collected as a suction.(The filter is a 6 -month replacement, output 230W) | ㅇ Note No. 1 to Chapter 84 of the Tariff Schedule also states, “This Chapter excludes the following. mind. It is defined as “vacuum cleaner of No. 8508,” and in the terminology of Tariff Schedule No. 8508, it is defined as “vacuum cleaner.” ㅇ In addition, in the commentary No. 8508, “This heading covers all types of vacuum cleaners, regardless of whether they are portable or not. … (omitted) … A vacuum cleaner performs two functions. It is explained as “It is the intake of substances including dust and the filtering of the air flow.” ㅇ The product in question is a vacuum cleaner equipped with a dust bag of less than 1,500 watts that removes dust using a vacuum method using a suction device using a motor to remove dust on the PCB board before mounting the components on it, so there are general rules regarding the interpretation of the tariff table. Classified in subparagraph 8508.11-9000 in accordance with subparagraphs 1 and 6. end.
3699 | 8536 | -Switch-Disconnector (Isolator) -Model: BKD | -The goods dog ㆍ This item is a opening and closing device mounted on a switchboard or a distribution board, and consists of a handle, shaft, spring, wire fastening part, FIX contactor, Moving Contactor, etc., 63, 80, 100, 125A) ㆍ The handle is connected to the spring through the shaft, and when the handle moves in the turn off direction, the shaft is pressing the spring and moving in the on direction, and the condensed spring is quickly raised by the elasticity, and the Fix Contactor and the Moving Contactor are contacted by the contact point.The principle of enforcement as it becomes | - Tariff Schedule No. 8536 states: “Equipments for switching, protecting, and connecting electric circuits (e.g., switches, relays, fuses, surge suppressors, plugs, sockets, lamp holders and other connectors and connection devices) (voltage of 1,000 volts or less) are classified as “connectors for optical fibers, optical fiber bundles or cables”, ㆍ In the explanatory note (A) of the same issue, in the switch subgroup, “Switches of this heading include small switches used in wireless devices, electric devices, etc., switches of the type used in electrical wiring at home (e.g., tumbler switch, lever operation switch, rotary switch, pendant) “Includes those used in switches, push button switches) and industrial switches (e.g. limit switches, cam switches, micro switches, and proximity switches).” - Therefore, since this product mainly corresponds to switchboards and other switches used in distribution boards, it is classified under No. 8536.50-9090 in accordance with General Rules No. 1 (Terms of No. 8536) and No. 6 on the Interpretation of the Tariff Schedule.
3700 | 8517 | ㅇ Mini bridger amplifier (model: MBV3-100K) | -When telecommunications operators (SKB, LG U+) or cable broadcasting operators transmit a coaxial carrier signal for Internet services, the main equipment for the Internet service (CMTS) and the terminal device (CM) for the service are suitable for transmission and reception.Amplifying the intensity of the right signal -The function of amplification to compensate for the loss caused by the transmission of the return wave to the coaxial cable for internet communication, etc. | ㅇ In the terms of Tariff Schedule No. 8517, “telephones (including telephones for cellular communication networks or other wireless communication networks) and other devices for transmitting or receiving voice, video or other data (in legacy or wireless communication networks such as local area networks or telecommunication networks) “Includes devices for communication, but excludes devices for transmission or reception of No. 8443, 8525, 8527, or 8528)”. ㅇ In addition, in the commentary No. 8517, “This heading includes devices that transmit or receive conversations between two points or other sounds, images, or other data through changes in current or light waves flowing through a wired network or electromagnetic waves through a wireless network. do. (Ⅲ) Other devices for transmitting or receiving voice, video, or other data (including devices for communication in wired or wireless communication networks such as local area networks or long-distance communication networks). (G)Other communication devices. This group includes: (3) It is explained as “router, bridge, hub, repeater and channel adapter”. ㅇ This product is a return communication device that amplifies the strength of the signal to compensate for losses incurred during transmission and reception when transmitting voice and video for Internet communication, so in accordance with General Rules No. 1 and 6 on the interpretation of the tariff table. Classified under heading 8517.62-3900. end.
3701 | 8501 | Actuator(PST-2AL) | ο Solar Tracker*mounted on the rear of a structure with solar modules to adjust the vertical angle according to the position of the sun.It is composed of screws, piston rods, cylinder bodies, and Javara tube, so that the rotational force generated from the DC motor controls the angle by straightening the piston rod through the lead screw. * Solar Tracker: A device that allows the mounting to the sun.The board may be solar cell panels, reflectors, lenses or other optical devices. [Source: Wikipedia] | ο Note 2 (a) of Part 16 of the Tariff Schedule stipulates that “Parts that are goods included in any specific heading of Chapter 84 or 85 shall be classified under the respective heading.” ο The terms in Tariff Schedule No. 8501 define ‘electric motors and generators’, and subheading 8501.31 stipulates the classification of ‘DC motors with an output of 750 watts or less.’ ο In the commentary of the same issue, “An electric motor is a machine that converts electrical energy into mechanical power. This group includes rotary and linear electric motors… “Electric motors equipped with pulleys, gears, gearboxes or flexible shafts for driving hand-operated tools are also classified in this heading.” ο This product is used as an autuator to adjust the vertical angle of the solar tracker structure on which solar modules are installed according to the position of the sun. The output converts the rotational force of the motor into reciprocating linear motion through a reducer, lead screw, piston rod, etc. Since it is a DC motor of 750 watts or less, it is classified under No. 8501.31-1090 in accordance with the provisions of General Rules No. 1 and No. 6 on the interpretation of the tariff schedule.
3702 | 8523 | PORTABLE SSD ; KOREA | 10 NAND Flash memory chips that store data on the PCB, buffer memory IC that temporarily stores data during data input and output, SSD (SOLID State, etc.Drive) | ㅇ Tariff Schedule Chapter 85 Note 4. In No. 8523, 『A. “A solid-state non-volatile memory device (e.g., “flash memory card”) refers to a flash memory in the form of one or more integrated circuits on a printed circuit board (e.g., flash memory card). It refers to a storage device that consists of [FLASH E²PROM] in the same housing and has a socket for connection. These products may be equipped with integrated circuit-type controllers and passive individual components such as capacitors and resistors.” ㅇ The terminology of Tariff Schedule No. 8523 stipulates the classification of “solid-state non-volatile storage device.” - The explanatory note for this item states, “This item includes various forms of media for recording sound or other phenomena (numeric data, text, video or other video data, software), regardless of whether they are recorded or not.” - (C) The semiconductor media group illustrates (1) a subgroup of solid-state, non-volatile data storage device media for storing data from external sources. ㅇ Therefore, the product in question is a solid-state non-volatile data storage device for storing data from an external source that consists of a flash memory that stores data on a printed circuit board (PCB) in the same housing, so General Rule 1 on Interpretation of Tariff Schedule (No. 85) Classified under heading 8523.51-1000 (non-recordable solid-state non-volatile memory device) in accordance with Chapter Note 4, terminology of heading 8523) and 6.
3703 | 8543 | Piano Silencer (Genius 2) | ο -It is installed in acoustic piano and converts the sound corresponding to the MIDI signal (digital signal) so that the performance can be played while listening to the sound with the headphones even when the piano is difficult to play at night or dense residential space.article -It can be used in connection with external midi devices, audio devices, PCs, etc. as needed ο components -Main unit: Operation of current values sent from Sensor Rail and PEDAL SENSOR and convert to MIDI signal and sound output via sound module -CONTROL Unit: Control device connected to the main unit and used as a cable, and consists of a touch -type operation button and headphone, power supply, USB, external MIDI device connection terminal, etc. -SENSOR RAIL: It is installed directly below the keyboard, and the sensor lever corresponding to each key is pressed together when the keyboard is pressed together, and the infrared sensor mounted at the bottom of the sensorber is detected by the light strength of the distance between the sensorber and infrared sensor.Send the corresponding current to the main unit PEDAL SENSOR: When the pedal is installed in the lower part of the pedal, the lever is pressed together, and the infrared sensor detects the distance between the lever and the infrared sensor as the intensity of light and transmits the corresponding current to the main unit. -Mute Rail: Installed between the piano hammer and the strings, the role of preventing the piano hammer from hit the strings | ο Note 4 of Part 16 of the Tariff Schedule states, “Even if one machine consists of various individual devices (regardless of whether they are separate or interconnected by piping, transmission, power cables or other devices) ) If they are intended to perform together the functions clearly specified in any of Chapter 84 or Chapter 85, all of them shall be classified in the corresponding heading according to their functions.” ο This product detects the movement of the keyboard and pedal with an infrared sensor while blocking the space between the hammer and the string to prevent it from being pronounced externally, converts the sound corresponding to each key into a midi signal (digital signal), and outputs the sound, making it possible to use it at night, etc. It also performs the function of PIANO SILENCER so that you can play while listening with headphones even in situations where playing the piano is difficult. This is a unique function that is not included in Tahoe of Chapter 85. ο The term in Tariff Schedule No. 8543 defines ‘other electrical equipment (limited to those not separately classified in this Chapter and having their own function)’. ο In the Explanatory Note to the same heading, “This heading includes all electrical products that do not fall under any other heading of this Chapter, are not particularly classified in any other heading of the Classification Schedule, and are not excluded by application of Chapter 16 or the statutory notes of this Chapter. It includes “devices,” and exemplifies various electrical devices such as “signal generators, voice mixing devices, and electronic musical modules.” ο Therefore, this product is classified under No. 8543.70-2090 in accordance with the provisions of General Rules No. 1 and No. 6 on the interpretation of the tariff schedule.
3704 | 8517 | -The product name: Tempered Bare Glass -Model: DTG-001 -Stitation: 68mm × 133mm × 0.7mm | -Function and use ㆍ This item is an edge of the glass plate and reinforced with the corners, cameras, speakers, and buttons parts, and various print processing is made. ㆍ Print the border part with non -conductive ink to limit the touch recognition part, ㆍ In the upper right corner, IR prints to filter the infrared rays of a particular wavelength, so that the IR sensor performs the normal function, so that the screen is turned on during the call to prevent the touch to the face. - Manufacture process ㆍ Glass Discate Foundation → Molding → Gloss → Washing → Reinforcement → Inspection → Printing (8 degrees Printing, Including IR Print, SVC LED HOLE Printing→ Shipment | - Subparagraph (b) of Note 2 of Part 16 of the Tariff Schedule provides that “Other parts that are dedicated or mainly used for a specific machine or several types of machines classified under the same heading (including machines of heading 8479 or 8543) The unit to which the machine belongs... <omitted> classified.” - Tariff Schedule No. 8517 refers to “telephones (including telephones for cellular communication networks or other wireless communication networks) and other devices for transmitting or receiving voice, video or other data… ” is classified, ㆍ In the commentary to the same issue, it is explained that “Parts of the equipment of this heading are also classified in this heading in accordance with the general provisions on classification of parts (see General Explanation in Part 16).” - Examining whether this product is a part of a mobile phone classified under No. 8517, ㆍ This product is glass attached to the front, has edges and holes processed to suit the size and shape of a specific mobile phone, and is reinforced to protect the mobile phone screen and internal components. ㆍ In order to prevent malfunctions when using a mobile phone, it is judged to be an essential item to implement mobile phone functions, considering the fact that it has IR printing and non-conductive printing on the border. ㆍ In addition, since IR printing is outside the scope of processing in Chapter 70, this product cannot be classified as glass or glass products in Chapter 70. - Therefore, since this product is a part of a telephone for a cellular communication network that is specially designed and manufactured for exclusive or primary use in mobile phones, it is subject to General Rule 1 on Interpretation of the Tariff Schedule (Part 16, Note 2 (b), No. 8517). Terminology) and classified in Subheading 8517.70-1029 in accordance with GIR No. 6
3705 | 8518 | Changes Customs Customs Customs Service No. 2020-21 (2020.6.22.) 8518.30-9000 three times after change | Bluetooth speaker(NEO2GO) | - This is a product whose main function is a general-purpose Bluetooth stereo speaker. It includes a speaker that converts received electrical signals into voice signals and outputs them, a microphone that converts voice into electrical signals, and a wireless transceiver for sending and receiving data using the Bluetooth protocol within the same frame. combined form - Functions: Hands-free calling, play and pause sound, sound control - Composition: Bluetooth speaker, USB charging cable, suction cup - Specification: Diameter 100mm, Thickness 30mm
3706 | 8536 | Female Connector, 15388040 | -It is a connector for electrical connection consisting of a terminal and plastic housing, and the side where the terminal protrudes, and the other side is connected to the MALE Connector (for vehicles) | ㅇ Tariff Schedule No. 8536 includes ‘equipment for switching, protecting, and connecting electric circuits (e.g., switches, relays, fuses, surge suppressors, plugs, sockets, lamp holders and other connectors and connection devices) (voltage of 1,000 volts or less). are classified as 'connectors for optical fibers, optical fiber bundles or cables', - The commentary in the same issue exemplifies “plugs, sockets and other contacts” as devices for connecting electric circuits. ㅇ This product corresponds to a socket, not a printed circuit, among devices for connecting electric circuits of 1,000V or less, so it is classified under No. 8536.69-9000 in accordance with General Rules No. 1 and 6 on the interpretation of the tariff table.
3707 | 8518 | ㅇ Speaker;3001-002724 | ㅇ Overview of goods -The function to generate sound by connecting to the medical device by regenerating the sound through the vibration of the air through the vibration of the air -Stitation: 56mm*56mm*36.7mm | ㅇ The General Explanatory Note to Chapter 85 of the Tariff Schedule exemplifies “No. 8518” as “apparatus of a type that operates by the characteristics or effects of electricity included in this Chapter.” ㅇ In Tariff Schedule No. 8518, “microphones and their stands, loudspeakers (whether or not mounted in an enclosure), headphones and earphones (whether or not fitted with microphones), microphones and one or more loudspeakers. “Sets, audio frequency amplifiers and sound amplification sets” are classified as - The explanatory note for the same issue explains, “This heading includes microphones, loudspeakers, headphones, earphones and audible frequency amplifiers of all kinds, whether or not designed for a specific purpose, presented separately.” - Regarding loudspeakers, “These reproduce sound by converting electrical changes or vibrations from an amplifier into mechanical vibrations transmitted to the air.” In the explanation, “movable iron and movable coil type loudspeakers” are given as examples. ㅇ Therefore, since this product corresponds to other loudspeakers that are not mounted in an enclosure that reproduce sound through electrical signals through air vibration, it is subject to No. 8518.29 in accordance with General Rules No. 1 (Terms of No. 8518) and No. 6 on the Interpretation of the Tariff Schedule. -Categorized in No. 9000
3708 | 8547 | ㅇ 025 WP 10P FEMALE CONNECTOR | ㅇ Overview of goods -Protection of the connection terminals and terminals formed with a plurality of insertion holes in which the terminal is inserted, and consisting of a specific type of plastic housing for preventing departure and waterproofing by solidifying the opponent connector and electrical connection state. | ㅇ In the general commentary of Part 16 of the Tariff Schedule, it is explained that “These various parts are classified in their respective headings even if they are specifically designed and manufactured to operate as parts of a specific machine,” and exemplifies “No. 8547.” ㅇ In Tariff Schedule No. 8547, “insulating articles for electrical equipment consisting entirely of insulating materials... and non-metallic electrical conduits and their connectors (limited to those lined with insulating materials)” are classified. become - In the commentary of the same issue, “This group includes all electrical insulation products for electrical equipment. In this case, there are two conditions: (i) These are entirely made of electrical insulating material, or are entirely electrical, except that small amounts of metal components (screws, spiral grooved sockets, sleeves, etc.) are injected for assembly purposes. It is made of insulating material (e.g. plastic). (ii) They are designed for electrical insulation, even if they simultaneously have other functions (e.g. protection).” - “In particular, covers, bases and other parts for switches, circuit breakers, etc., bases and supports for fuses, rings and other parts for lamp holders, formers and terminals for resistors or coils. “Includes strips and dominoes for various connections, shims for various bobbins and windings, and the body of the spark plug.” ㅇ Therefore, a specific type of housing is designed and manufactured for the purpose of protecting the connection terminal and terminal with multiple insertion holes, strengthening the electrical connection with the other connector (MALE CONNECTOR), preventing separation, and insulating for waterproofing. Considering it to be an insulating product made of plastic, it is classified under No. 8547.20-0000 in accordance with General Rules No. 1 (terms of No. 8547) and No. 6 of the General Rules on the Interpretation of the Tariff Schedule.
3709 | 8518 | ㅇ Speaker;95490398 | ㅇ Overview of goods -It is connected to the main amplifier of the automotive main amplifier by regenerating the sound through the vibration of the air through the vibration of the air, -Stitation: 114mm*114mm*41.1mm | ㅇ The General Explanatory Note to Chapter 85 of the Tariff Schedule exemplifies “No. 8518” as “apparatus of a type that operates by the characteristics or effects of electricity included in this Chapter.” ㅇ In Tariff Schedule No. 8518, “microphones and their stands, loudspeakers (whether or not mounted in an enclosure), headphones and earphones (whether or not fitted with microphones), microphones and one or more loudspeakers. “Sets, audio frequency amplifiers and sound amplification sets” are classified as - The explanatory note for the same issue explains, “This heading includes microphones, loudspeakers, headphones, earphones and audible frequency amplifiers of all kinds, whether or not designed for a specific purpose, presented separately.” - Regarding loudspeakers, “These reproduce sound by converting electrical changes or vibrations from an amplifier into mechanical vibrations transmitted to the air.” In the explanation, “movable iron and movable coil type loudspeakers” are given as examples. ㅇ Therefore, since this product corresponds to other loudspeakers that are not mounted in an enclosure that reproduce sound through electrical signals through air vibration, it is subject to No. 8518.29 in accordance with General Rules No. 1 (Terms of No. 8518) and No. 6 on the Interpretation of the Tariff Schedule. -Categorized in No. 9000
3710 | 8517 | ASSY CASE-REAR ; SM-G7106 | ο Overview of goods -The cutting and processed plastic goods according to the size and shape of the mobile phone It is mounted on the back of the mobile phone to protect the interior and form an exterior | ο In Note 2 (b) of Part 16 of the Tariff Schedule, parts dedicated to or mainly used in a specific machine or several types of machines classified under the same heading are mainly classified from headings 8517 and 8525, as the case may be, depending on the heading to which the machine belongs or in some cases. It is stipulated that parts commonly used in products up to and including No. 8528 are classified as No. 8517. ο Tariff Schedule No. 8517 classifies telephones (including telephones for cellular communication networks or other wireless communication networks) and other devices for transmitting or receiving voice, video or other data, - The explanatory note for this heading explains, “Parts of the equipment of this heading are also classified in this heading in accordance with the general provisions on classification of parts (see General Explanation in Part 16).” ο Therefore, this product is an article made of plastic that is mounted on the back of a mobile phone to protect the interior and form the exterior. It falls under subheading 8517.12 as a part exclusively or mainly used, and is subject to General Rule 1 on Interpretation of the Tariff Schedule ( Classified in subheading 8517.70-1022 in accordance with section 16, note 2b, terminology of heading 8517) and 6.
3711 | 8518 | ㅇ Speaker;Bn96-21669c | ㅇ Overview of goods -It was mounted on the enclosure by replacing the electrical signal into the vibration of the air, and performing a function that connects to the TV main board to generate sound. -Stitation: 38.6mm*208.5mm*63mm | ㅇ The General Explanatory Note to Chapter 85 of the Tariff Schedule provides an example of “heading 8518 as a type of equipment that operates by the characteristics or effects of electricity included in this chapter.” ㅇ In Tariff Schedule No. 8518, “microphones and their stands, loudspeakers (whether or not mounted in an enclosure), headphones and earphones (whether or not fitted with microphones), microphones and one or more loudspeakers. “Sets, audio frequency amplifiers and sound amplification sets” are classified as - The explanatory note for the same issue explains, “This heading includes microphones, loudspeakers, headphones, earphones and audible frequency amplifiers of all kinds, whether or not designed for a specific purpose, presented separately.” - Regarding loudspeakers, “These reproduce sound by converting electrical changes or vibrations from an amplifier into mechanical vibrations transmitted to the air.” In the explanation, “movable iron and movable coil type loudspeakers” are given as examples. ㅇ Therefore, since this product corresponds to a single loudspeaker mounted in an enclosure that reproduces sound through the vibration of air by electrical signals, it is subject to No. 8518.21- pursuant to General Rules No. 1 (Terms of No. 8518) and No. 6 on the Interpretation of the Tariff Schedule. Classified in No. 0000
3712 | 8518 | ㅇ Speaker;Bn96-26733f | ㅇ Overview of goods -It is mounted on the enclosure by replacing the electrical signal into the vibration of the air, and performing the function that is connected to the computer monitor Main Board to generate sound. -Stitation: 23mm*110mm*31mm | ㅇ The General Explanatory Note to Chapter 85 of the Tariff Schedule provides an example of “heading 8518 as a type of equipment that operates by the characteristics or effects of electricity included in this chapter.” ㅇ In Tariff Schedule No. 8518, “microphones and their stands, loudspeakers (whether or not mounted in an enclosure), headphones and earphones (whether or not fitted with microphones), microphones and one or more loudspeakers. “Sets, audio frequency amplifiers and sound amplification sets” are classified as - The explanatory note for the same issue explains, “This heading includes microphones, loudspeakers, headphones, earphones and audible frequency amplifiers of all kinds, whether or not designed for a specific purpose, presented separately.” - Regarding loudspeakers, “These reproduce sound by converting electrical changes or vibrations from an amplifier into mechanical vibrations transmitted to the air.” In the explanation, “movable iron and movable coil type loudspeakers” are given as examples. ㅇ Therefore, since this product corresponds to a single loudspeaker mounted in an enclosure that reproduces sound through the vibration of air by electrical signals, it is subject to No. 8518.21- pursuant to General Rules No. 1 (Terms of No. 8518) and No. 6 on the Interpretation of the Tariff Schedule. Classified in No. 0000
3713 | 8518 | ㅇ Speaker;96495492 | ㅇ Overview of goods -It is connected to the main amplifier of the automotive main amplifier by regenerating the sound through the vibration of the air through the vibration of the air, -Stitation: 148mm*98mm*51.1mm | ㅇ The General Explanatory Note to Chapter 85 of the Tariff Schedule exemplifies “No. 8518” as “apparatus of a type that operates by the characteristics or effects of electricity included in this Chapter.” ㅇ In Tariff Schedule No. 8518, “microphones and their stands, loudspeakers (whether or not mounted in an enclosure), headphones and earphones (whether or not fitted with microphones), microphones and one or more loudspeakers. “Sets, audio frequency amplifiers and sound amplification sets” are classified as - The explanatory note for the same issue explains, “This heading includes microphones, loudspeakers, headphones, earphones and audible frequency amplifiers of all kinds, whether or not designed for a specific purpose, presented separately.” - Regarding loudspeakers, “These reproduce sound by converting electrical changes or vibrations from an amplifier into mechanical vibrations transmitted to the air.” In the explanation, “movable iron and movable coil type loudspeakers” are given as examples. ㅇ Therefore, since this product corresponds to other loudspeakers that are not mounted in an enclosure that reproduce sound through electrical signals through air vibration, it is subject to No. 8518.29 in accordance with General Rules No. 1 (Terms of No. 8518) and No. 6 on the Interpretation of the Tariff Schedule. -Categorized in No. 9000
3714 | 8518 | ㅇ Speaker;96540725 | ㅇ Overview of goods -It is connected to the main amplifier of the automotive main amplifier by regenerating the sound through the vibration of the air through the vibration of the air, -Stitation: 170.3mm*165mm*50mm | ㅇ The General Explanatory Note to Chapter 85 of the Tariff Schedule exemplifies “No. 8518” as “apparatus of a type that operates by the characteristics or effects of electricity included in this Chapter.” ㅇ In Tariff Schedule No. 8518, “microphones and their stands, loudspeakers (whether or not mounted in an enclosure), headphones and earphones (whether or not fitted with microphones), microphones and one or more loudspeakers. “Sets, audio frequency amplifiers and sound amplification sets” are classified as - The explanatory note for the same issue explains, “This heading includes microphones, loudspeakers, headphones, earphones and audible frequency amplifiers of all kinds, whether or not designed for a specific purpose, presented separately.” - Regarding loudspeakers, “These reproduce sound by converting electrical changes or vibrations from an amplifier into mechanical vibrations transmitted to the air.” In the explanation, “movable iron and movable coil type loudspeakers” are given as examples. ㅇ Therefore, since this product corresponds to other loudspeakers that are not mounted in an enclosure that reproduce sound through electrical signals through air vibration, it is subject to No. 8518.29 in accordance with General Rules No. 1 (Terms of No. 8518) and No. 6 on the Interpretation of the Tariff Schedule. -Categorized in No. 9000
3715 | 8517 | ASSY CASE-REAR ; SM-G7108U | ο Overview of goods -The cutting and processed plastic goods according to the size and shape of the mobile phone It is mounted on the back of the mobile phone to protect the interior and form an exterior | ο In Note 2 (b) of Part 16 of the Tariff Schedule, parts dedicated to or mainly used in a specific machine or several types of machines classified under the same heading are mainly classified from headings 8517 and 8525, as the case may be, depending on the heading to which the machine belongs or in some cases. It is stipulated that parts commonly used in products up to and including No. 8528 are classified as No. 8517. ο Tariff Schedule No. 8517 classifies telephones (including telephones for cellular communication networks or other wireless communication networks) and other devices for transmitting or receiving voice, video or other data, - The explanatory note for this heading explains, “Parts of the equipment of this heading are also classified in this heading in accordance with the general provisions on classification of parts (see General Explanation in Part 16).” ο Therefore, this product is an article made of plastic that is mounted on the back of a mobile phone to protect the interior and form the exterior. It falls under subheading 8517.12 as a part exclusively or mainly used, and is subject to General Rule 1 on Interpretation of the Tariff Schedule ( Classified in subheading 8517.70-1022 in accordance with section 16, note 2b, terminology of heading 8517) and 6.
3716 | 8517 | ASSY CASE-REAR ; SM-G7108 | ο Overview of goods -The cutting and processed plastic goods according to the size and shape of the mobile phone It is mounted on the back of the mobile phone to protect the interior and form an exterior | ο In Note 2 (b) of Part 16 of the Tariff Schedule, parts dedicated to or mainly used in a specific machine or several types of machines classified under the same heading are mainly classified from headings 8517 and 8525, as the case may be, depending on the heading to which the machine belongs or in some cases. It is stipulated that parts commonly used in products up to and including No. 8528 are classified as No. 8517. ο Tariff Schedule No. 8517 classifies telephones (including telephones for cellular communication networks or other wireless communication networks) and other devices for transmitting or receiving voice, video or other data, - The explanatory note for this heading explains, “Parts of the equipment of this heading are also classified in this heading in accordance with the general provisions on classification of parts (see General Explanation in Part 16).” ο Therefore, this product is an article made of plastic that is mounted on the back of a mobile phone to protect the interior and form the exterior. It falls under subheading 8517.12 as a part exclusively or mainly used, and is subject to General Rule 1 on Interpretation of the Tariff Schedule ( Classified in subheading 8517.70-1022 in accordance with section 16, note 2b, terminology of heading 8517) and 6.
3717 | 8547 | ㅇ 025 WP 10P MALE CONNECTOR | ㅇ Overview of goods -Products of the connection terminal and terminals formed with a plurality of insertion holes in which the terminal is inserted and consists of a specific type of plastic housing for preventing departure and waterproofing by solidifying the electrical connector and the electrical connection state. | ㅇ In the general commentary of Part 16 of the Tariff Schedule, it is explained that “These various parts are classified in their respective headings even if they are specifically designed and manufactured to operate as parts of a specific machine,” and exemplifies “No. 8547.” ㅇ In Tariff Schedule No. 8547, “insulating articles for electrical equipment consisting entirely of insulating materials... and non-metallic electrical conduits and their connectors (limited to those lined with insulating materials)” are classified. become - In the commentary of the same issue, “This group includes all electrical insulation products for electrical equipment. In this case, there are two conditions: (i) These are entirely made of electrical insulating material, or are entirely electrical, except that small amounts of metal components (screws, spiral grooved sockets, sleeves, etc.) are injected for assembly purposes. It is made of insulating material (e.g. plastic). (ii) They are designed for electrical insulation, even if they simultaneously have other functions (e.g. protection).” - “In particular, covers, bases and other parts for switches, circuit breakers, etc., bases and supports for fuses, rings and other parts for lamp holders, formers and terminals for resistors or coils. “Includes strips and dominoes for various connections, shims for various bobbins and windings, and the body of the spark plug.” ㅇ Therefore, a specific type of housing is designed and manufactured for the purpose of protecting the connection terminal and terminal with multiple insertion holes, strengthening the electrical connection with the counterpart connector (FEMALE CONNECTOR), preventing separation, and insulating for waterproofing. Considering it to be an insulating product made of plastic, it is classified under No. 8547.20-0000 in accordance with General Rules No. 1 (terms of No. 8547) and No. 6 of the General Rules on the Interpretation of the Tariff Schedule.
3718 | 8517 | Changes Customs Customs Office 2016-42 (2016.6.22) 8517.70-1029 after changing | PHONE CASE, SM-G900V BATTERY COVER | - A plastic injection molded product made to fit a specific mobile phone. A case that protects the internal components and forms the exterior (back) of the mobile phone. - Sealing and vinyl cover combined with plastic case
3719 | 8518 | Changes Customs Customs Customs Service No. 2020-21 (2020.6.22.) 8518.30-9000 three times after change | Bluetooth speaker (say AK1 transit) | - This is a product whose main function is a general-purpose Bluetooth stereo speaker. It includes a speaker that converts received electrical signals into voice signals and outputs them, a microphone that converts voice into electrical signals, and a wireless transceiver for sending and receiving data using the Bluetooth protocol within the same frame. combined form - Functions: Hands-free calling, play and pause sound, sound control - Composition: Bluetooth speaker, USB charging cable, adapter - Specification: 170㎜*96㎜*33㎜
3720 | 8536 | CAP SWITCH.(WP).HD GAMMA | -It is mounted on the top of the vehicle engine room start motor, and inserts an electrical connection terminal (ST terminal) that matches the contacts (fuse box) in the plastic injection material to operate the starting motor to operate the starting motor.Connection plug | ο In Part 17 of the Tariff Schedule, 'vehicles, aircraft, ships and transport equipment-related products' are classified, and in the general commentary of the same part, the requirements for classification in Part 17 from (Ⅲ) parts and accessories are '(a) the subject of Part 17. 'Not excluded by the conditions of subparagraph 2, (b) suitable for exclusive or main use in goods of Chapters 86 to 88, and (c) not specifically included in any other heading of this classification table.' It is stipulated that all must be met. - When examining whether the three requirements in Part 17 of the Tariff Schedule, 'Parts and Accessories' are met, it is stipulated that electrical equipment (Category 85) is excluded under the conditions of Note 2 of Part 17, so it is considered a product corresponding to Part 17. Can't see. ο Part 16 of the Tariff Schedule classifies 'machinery and electrical equipment and parts thereof, recorders and voice reproducers, television image and sound recorders and reproducers and parts and accessories thereof', and in Note 2.a of the same subparagraph, Article 84 Any specific heading of Chapter 85 or Chapter 85 (No. 8409, 8431, 8448, 8466, 8473, 8487, 8503, 8522, 8529, 8538 or It is stipulated that parts that are goods included in (excluding No. 8548) shall be classified in each relevant heading. ο Tariff Schedule No. 8536 classifies ‘equipment for switching, protecting and connecting electric circuits (limited to those with a voltage of 1000 V or less), and subheading 8536.69 classifies ‘other plugs and sockets’, and the explanatory note for that subheading ( Ⅲ) In devices for connecting electric circuits, it is explained that 'a plug has one or more pins or side contacts that fit exactly into the holes or contacts of the socket.' - Therefore, it is an item mounted on the top of the starter motor (START MOTOR) in the vehicle engine room, and an electrical connection terminal (ST terminal) matching the contactor (fuse box) is inserted into the plastic injection molding to enable the starter motor to operate. Articles with a connecting function are regarded as 'other plugs and sockets', and are considered as General Provisions No. 1 on the Interpretation of the Tariff Schedule (Note 2 of Part 17, Note 2 of Part 16, Terminology of No. 8536), No. 6 (No. 8536.69) Classified under No. 8536.69-9000 by applying the terms of this subparagraph.
3721 | 8518 | Changes Customs Customs Customs Service No. 2020-21 (2020.6.22.) 8518.30-9000 three times after change | Bluetooth speaker(NEOMI) | - This is a product whose main function is a general-purpose Bluetooth stereo speaker. It includes a speaker that converts received electrical signals into voice signals and outputs them, a microphone that converts voice into electrical signals, and a wireless transceiver for sending and receiving data using the Bluetooth protocol within the same frame. combined form - Functions: Hands-free calling*, play and pause sound sources, sound control * You can receive calls by touching the top - Composition: Bluetooth speaker, USB charging cable - Specifications: Diameter 65mm, Height 85mm
3722 | 8517 | PHONE CASE, GT-B2100I FRONT CASE | -It is a plastic injection product designed to fit a specific mobile phone, providing the protection and mounting space of the internal parts and constructing the appearance of the mobile phone. -Combine plastic cases with LED lenses, side covers, main windows, microphones/receiver waterproof tapes, etc. | ㅇ In Tariff Schedule No. 8517, “telephones (including telephones for cellular communication networks or other wireless communication networks)” are classified, and in the commentary to the same heading, it is explained that ‘parts of the equipment of this heading are also classified in this heading.’ Example of ‘keypad, case’ ㅇ This product is a plastic injection product manufactured to be suitable for a specific mobile phone, provides protection and installation space for internal parts, and corresponds to a case that constitutes the external appearance of the mobile phone, so it is subject to General Rules No. 1 and 6 on the interpretation of the tariff table. Accordingly, it is classified as No. 8517.70-1022.
3723 | 8536 | CIRCUIT BOARD. DELTA TG11 | -It is a product that combines an electric user (copper terminal) in an insulation material (plastic injection), and is mounted between the rear bracket and the heatsink of the car alternator (alternative generator), and the electricity generated by the alternator is transmitted to the regulator to the regulator.Perform the connection terminal function | ο In Part 17 of the Tariff Schedule, 'vehicles, aircraft, ships and transport equipment-related products' are classified, and in the general commentary of the same part, the requirements for classification in Part 17 from (Ⅲ) parts and accessories are '(a) the subject of Part 17. 'Not excluded by the conditions of subparagraph 2, (b) suitable for exclusive or main use in goods of Chapters 86 to 88, and (c) not specifically included in any other heading of this classification table.' It is stipulated that all must be met. - When examining whether the three requirements in Part 17 of the Tariff Schedule, 'Parts and Accessories' are met, it is stipulated that electrical equipment (Category 85) is excluded under the conditions of Note 2 of Part 17, so it is considered a product corresponding to Part 17. Can't see. ο Part 16 of the Tariff Schedule classifies 'machinery and electrical equipment and parts thereof, recorders and voice reproducers, television image and sound recorders and reproducers and parts and accessories thereof', and in Note 2.a of the same subparagraph, Article 84 Any specific heading of Chapter 85 or Chapter 85 (No. 8409, 8431, 8448, 8466, 8473, 8487, 8503, 8522, 8529, 8538 or It is stipulated that parts that are goods included in (excluding No. 8548) shall be classified in each relevant heading. ο In Chapter 85 of the Tariff Schedule, 'electrical equipment and its parts' are classified, and the scope and composition of the general description (A) of the same chapter includes (6) electrical equipment that is not generally used alone but is designed to play a specific role as a part within an electrical equipment ( Example: No. 8535 or 8536) is explained as being classified in this chapter. ο Tariff Schedule No. 8536 classifies ‘equipment for switching, protecting and connecting electric circuits (limited to those with a voltage of 1000 V or less), and subheading 8536.90 classifies ‘other connection equipment’, and the explanatory note for that subheading ( Ⅲ) In the case of devices for connecting electric circuits, it is explained that 'this device is used to connect different parts of an electric circuit together', and this group includes (B) other connectors, terminals, terminal strips, etc. as examples. - Therefore, it is a product in which an electrical connector (copper terminal) is combined with an insulating material (plastic injection molded product). It is mounted between the rear bracket and heat sink of an automobile alternator (alternator), and the electricity generated by the alternator and rectified into direct current is transferred to the regulator. General rule No. 1 on the interpretation of the tariff schedule (Note 2 of Part 17, Note 2 of Part 16, terminology of No. 8536), No. 6, considering the connection terminal function transmitted to the goods as 'other connection equipment' Classified in subheading 8536.90-9090 by applying (Section 8536.90, subheading terms).
3724 | 8518 | Changes Customs Customs Customs Service No. 2020-21 (2020.6.22.) 8518.30-9000 three times after change | Portable Bluetooth speaker(BTS-700) | - This is a product whose main function is a general-purpose Bluetooth stereo speaker. It includes a speaker that converts received electrical signals into voice signals and outputs them, a microphone that converts voice into electrical signals, and a wireless transceiver for sending and receiving data using the Bluetooth protocol within the same frame. combined form - Composition: Bluetooth speaker, USB charging cable - Specification: 60㎜*60㎜*53㎜
3725 | 8512 | LED BULB - LED H8 20W 6K/7K/2.5K | ο Overview of goods -COB LED Chip Module used as a light source and an air heat sink (cylindrical type) to be equipped with a connector to be mounted on the car. -Use: Mistle for cars* and headlights ** * Fog Light: The rays turn forward to find the direction when the fog is caught. ** Headlight: Launched in front of the car and securing a view of the vehicle driver within 100m ahead of the vehicle. | ο In Part 17, Note 2, Item (f) of the Tariff Schedule, it is stipulated that electrical equipment of Chapter 85 is excluded, - General Explanation of Part 17 of the Tariff Schedule (Ⅲ) Parts and Accessories Group (A) Explains the parts and accessories excluded in accordance with Note 2 to Part 17, and provides examples of electrical lighting and signaling equipment for automobiles of heading 8512. ο Tariff Schedule No. 8512 classifies electric lighting or signaling devices, windscreen wipers, defrosters and dehumidifiers (limited to those for bicycles or automobiles), - The explanatory note for the same issue explains that it includes lighting or signaling electrical equipment specially manufactured for bicycles or automobiles, and exemplifies (3) various headlamps with photosensitive devices, and (6) a combination of several lamps. Therefore, it is explained that it includes those assembled in one case. ο Meanwhile, in the HSK decision, this product is used as a light source for fog lights and headlights to ensure visibility for vehicle drivers, and cannot be considered a visual signal device that emits light intermittently to signal a temporary dangerous state to other vehicles. ο Therefore, considering this product as a lighting fixture for automobiles, it is classified under No. 8512.20-1010 in accordance with General Rules No. 1 (part 17, note 2, subparagraph f, terminology of No. 8512) and No. 6 of the General Rules on the Interpretation of the Tariff Schedule. .
3726 | 8517 | ASSY CASE-REAR ; SM-G7102 | ο Overview of goods -The cutting and processed plastic goods according to the size and shape of the mobile phone It is mounted on the back of the mobile phone to protect the interior and form an exterior | ο In Note 2 (b) of Part 16 of the Tariff Schedule, parts dedicated to or mainly used in a specific machine or several types of machines classified under the same heading are mainly classified from headings 8517 and 8525, as the case may be, depending on the heading to which the machine belongs or in some cases. It is stipulated that parts commonly used in products up to and including No. 8528 are classified as No. 8517. ο Tariff Schedule No. 8517 classifies telephones (including telephones for cellular communication networks or other wireless communication networks) and other devices for transmitting or receiving voice, video or other data, - The explanatory note for this heading explains, “Parts of the equipment of this heading are also classified in this heading in accordance with the general provisions on classification of parts (see General Explanation in Part 16).” ο Therefore, this product is an article made of plastic that is mounted on the back of a mobile phone to protect the interior and form the exterior. It falls under subheading 8517.12 as a part exclusively or mainly used, and is subject to General Rule 1 on Interpretation of the Tariff Schedule ( Classified in subheading 8517.70-1022 in accordance with section 16, note 2b, terminology of heading 8517) and 6.
3727 | 8512 | LED BULB -LED HB4 20W 6K/7K/2.5K | ο Overview of goods -COB LED Chip Module used as a light source and an air heat sink (cylindrical type) to be equipped with a connector to be mounted on the car. -Use: Mistle for cars* and headlights ** * Fog Light: The rays turn forward to find the direction when the fog is caught. ** Headlight: Launched in front of the car and securing a view of the vehicle driver within 100m ahead of the vehicle. | ο In Part 17, Note 2, Item (f) of the Tariff Schedule, it is stipulated that electrical equipment of Chapter 85 is excluded, - General Explanation of Part 17 of the Tariff Schedule (Ⅲ) Parts and Accessories Group (A) Explains the parts and accessories excluded in accordance with Note 2 to Part 17, and provides examples of electrical lighting and signaling equipment for automobiles of heading 8512. ο Tariff Schedule No. 8512 classifies electric lighting or signaling devices, windscreen wipers, defrosters and dehumidifiers (limited to those for bicycles or automobiles), - The explanatory note for the same issue explains that it includes lighting or signaling electrical equipment specially manufactured for bicycles or automobiles, and exemplifies (3) various headlamps with photosensitive devices, and (6) a combination of several lamps. Therefore, it is explained that it includes those assembled in one case. ο Meanwhile, in the HSK decision, this product is used as a light source for fog lights and headlights to ensure visibility for vehicle drivers, and cannot be considered a visual signal device that emits light intermittently to signal a temporary dangerous state to other vehicles. ο Therefore, considering this product as a lighting fixture for automobiles, it is classified under No. 8512.20-1010 in accordance with General Rules No. 1 (part 17, note 2, subparagraph f, terminology of No. 8512) and No. 6 of the General Rules on the Interpretation of the Tariff Schedule. .
3728 | 8517 | PHONE CASE, GT-B2100I REAR CASE | -It is a plastic injection product designed to fit a specific mobile phone, providing the protection and mounting space of the internal parts and constructing the appearance of the mobile phone. -Combine battery LOCK, screw, motor/camera sponge, camera lens, camera deco assy, microphone/speaker waterproof tape, etc. | ㅇ In Tariff Schedule No. 8517, “telephones (including telephones for cellular communication networks or other wireless communication networks)” are classified, and in the commentary to the same heading, it is explained that ‘parts of the equipment of this heading are also classified in this heading.’ Example of ‘keypad, case’ ㅇ This product is a plastic injection product manufactured to be suitable for a specific mobile phone, provides protection and installation space for internal parts, and corresponds to a case that constitutes the external appearance of the mobile phone, so it is subject to General Rules No. 1 and 6 on the interpretation of the tariff table. Accordingly, it is classified as No. 8517.70-1022.
3729 | 8533 | CHIP RESISTOR, WR06X102JTL | -The fixed resistor that prints the electrode and resistor on the alumina substrate of the thin film and attaches an external electrode to both sides (resistance: 1K ohm, capacity: 0.1.w, size: 1.6 mm × 0.8mm × 0.45mm) | ㅇ Tariff Schedule No. 8533 classifies “electrical resistors (including rheostat and potentiometer, excluding resistors for electric heating)”; - In the commentary of the same issue, “(A) Resistors: These are conductors that have the function of supplying a given electrical resistance within a circuit (e.g., to limit the flow of current). These are very different in size, shape and the materials from which they are formed. These are made of metal (rods, shapes or wires, sometimes in the form of coils wound on bobbins) or rod-shaped carbon, carbon, silicon carbide, metal or metal oxide films. These can be obtained in the form of individual components by means of printing processes. “Some resistors have several terminals attached to them that allow all or part of them to be arranged in a circuit,” he explains. ㅇ This product is a chip-shaped fixed resistor with electrodes and resistors printed on a thin alumina substrate, so it is classified under No. 8533.21-1000 in accordance with General Rules No. 1 and 6 on the interpretation of the tariff table.
3730 | 8517 | Antenna Plate | ㅇ Overview of goods -Entera function that is mounted on a WiFi communication module that is built into smart TVs and connects to wireless Internet networks to transmit and receive voice and video wirelessly. -Using frequency: 2.4GHz/5GHz -Stitation: 9.35*11.4*4.7mm (thickness 0.3mm) -Material: Nickel Silver | ㅇ This product is used as a built-in television, but it is not an antenna for transmitting and receiving television broadcasts. It is a device that performs the antenna function of wirelessly transmitting and receiving voice, video, etc. by being mounted on a WiFi communication module that connects to the wireless Internet network, so it is a television. Cannot be classified in heading 85.29, where parts are classified. ㅇ Note 2 (b) of Part 16 of the Tariff Schedule stipulates that “Other parts that are dedicated to or mainly used in a specific machine or several types of machines classified under the same heading shall be classified according to the heading to which the machines belong.” ㅇ In Tariff Schedule No. 8517, “telephones and other devices for transmitting or receiving voice, video, or other data (including devices for communication in wired or wireless communication networks such as local area networks or long-distance communication networks)” are classified. - The explanatory note for this item states, “This item includes devices that transmit or receive conversations between two points or other sounds, images or other data using electromagnetic waves via a wireless network. These signals are either analog or digital. “Interconnected networks include telephone, telegraph, radiotelephone, radiotelegraph, and short-distance or broadband networks.” ㅇ Therefore, this product is an antenna that is mounted on a WiFi communication module that serves to connect to a wireless Internet network and transmits and receives voice, video, etc. wirelessly, and is a part used in other wireless communication devices of subheading 8517.62, so the general rule regarding the interpretation of the tariff table is prescribed. Classified in subheading 8517.70-3090 under subheadings 1 (Note 2 (b) of Part XVI, terminology of heading 8517), and 6.
3731 | 8536 | CIRCUIT BREAKER(21Q6-01161_CIRCUIT BREAKER(30A);R140LC-9) | ο -In addition to the bimetal when the current generated from the battery of heavy equipment such as excavators and loaders is delivered to Fuse Box, it is overloaded to protect electric circuits by using bimetal in the event of a bimetal. -Circuit breaker, connector attached to both ends of two strands wrapped with a protective PVC tube (about 250 mm, 30a) ο Principle of operation In the state in which the bimetal disk inside the Circuit Breaker is in contact with the terminal (contact point) (current flows), when the temperature rises due to overcurrent or shock, the bimetal disk is bent due to the heat expansion, resulting in a lower contact point and the current is blocked and the temperature is blocked.When it goes down, the bimetal disk recovers to its original position and is in contact with the contact point and the current flow (manual operation switch) | ο Note 2 (a) of Part 16 of the Tariff Schedule stipulates that “parts that are goods included in any specific heading of Chapter 84 or 85 shall be classified in each relevant heading.” ο The terminology of Tariff Schedule No. 8536 defines ‘equipment for opening, closing, protecting and connecting electric circuits (limited to those with a voltage of 1,000 volts or less)’ and subheading 8536.30 defines ‘other apparatus for protecting electric circuits’. ο Explanation of the same title (II) In the group of devices for protecting electric circuits, “This heading includes other devices to prevent overloading of circuits (e.g. electrical appliances that automatically cut off circuits when the current exceeds a certain value). “Magnetic device)” ο This product is intended to protect electric circuits by using a bimetal to cut off and restore power when an overload or short circuit occurs in the current transmitted from the battery of an excavator to the fuse box, so it is subject to General Rule No. 1 on the interpretation of the tariff table. Classified under subparagraph 8536.30-0000 in accordance with the provisions of subparagraph 6.
3732 | 8536 | 40HR 1.90-BGA-1.2SRS | 1) Overview of goods -It is mounted on a socket for testing semiconductor ICs with connection terminals of the material of berrillium accompanying materials, performing functions for electrical connection of IC Ball and PCB | - In Note 2 (a) of Chapter 90 of the Tariff Schedule, “Parts and accessories are included in any of Chapters 84, 85, 90, and 91 (excluding No. 8487, 8548, and 9033).” In the case of goods belonging to the following categories, they shall be classified under the respective heading.” - Tariff Schedule No. 8536 states: “Equipments for switching, protecting, and connecting electric circuits (e.g., switches, relays, fuses, surge suppressors, plugs, sockets, lamp holders and other connectors and connection devices) (voltage of 1,000 volts or less) are classified as “connectors for optical fibers, optical fiber bundles or cables”, - In the commentary for this issue, “This device is used to connect different parts of an electric circuit together. This includes the following items: … (syncopation)… (B) Other connectors... (syncopation)… Other connectors include small metal parts designed to be attached to the ends of electrical wiring to facilitate electrical connections.” - Therefore, this product is mounted on a socket that inspects a semiconductor IC and serves as an electrical connection between the ball of the semiconductor IC and the PCB, and therefore falls under ‘other connection devices’, and is therefore subject to General Rule 1 (Category 90) on the interpretation of the tariff table. Classified in HSK No. 8536.90-9090 according to Note 2(a), Terminology of No. 8536) and No. 6. end.
3733 | 8517 | ASSY CASE-REAR; SM-G3818 | ㅇ Overview of goods -Created the internal components and formed exterior with the back case of the plastic material that is cut and processed according to the size and shape of a specific cell phone. | ㅇ Note 2 (b) of Part 16 of the Tariff Schedule stipulates that “Other parts that are dedicated to or mainly used in a specific machine or several types of machines classified under the same heading shall be classified in the heading to which the machine belongs.” ㅇ “Telephones (including telephones for cellular communication networks or other wireless communication networks)” are classified in Tariff Schedule No. 8517. - The explanatory note for this heading exemplifies “cellular telephones or portable telephones” as included in the group “telephones for cellular or other wireless communication networks” and “equipments of this heading in accordance with the general provisions on classification of parts (see General Explanatory Note to Part 16)” “Parts of are also classified in this heading.” ㅇ Therefore, this product is a back case that protects the internal components of the mobile phone and forms the exterior, and is a part used in phones for cellular communication networks or other wireless communication networks, so it is subject to General Rule 1 on Interpretation of the Tariff Schedule (Part 16, Note 2 (B) ), terminology of heading 8517), and classified in heading 8517.70-1022 under heading 6
3734 | 8517 | ASSY CASE-REAR; SM-G3812 | ㅇ Overview of goods -Created the internal components and formed exterior with the back case of the plastic material that is cut and processed according to the size and shape of a specific cell phone. | ㅇ Note 2 (b) of Part 16 of the Tariff Schedule stipulates that “Other parts that are dedicated to or mainly used in a specific machine or several types of machines classified under the same heading shall be classified in the heading to which the machine belongs.” ㅇ “Telephones (including telephones for cellular communication networks or other wireless communication networks)” are classified in Tariff Schedule No. 8517. - The explanatory note for this heading exemplifies “cellular telephones or portable telephones” as included in the group “telephones for cellular or other wireless communication networks” and “equipments of this heading in accordance with the general provisions on classification of parts (see General Explanatory Note to Part 16)” “Parts of are also classified in this heading.” ㅇ Therefore, this product is a back case that protects the internal components of the mobile phone and forms the exterior, and is a part used in phones for cellular communication networks or other wireless communication networks, so it is subject to General Rule 1 on Interpretation of the Tariff Schedule (Part 16, Note 2 (B) ), terminology of heading 8517), and classified in heading 8517.70-1022 under heading 6
3735 | 8517 | ASSY CASE-FRONT; GT-S5312 | ㅇ Overview of goods -Created the internal parts and formed the exterior with the front case of the cut and processed plastic material according to the size and shape of a specific mobile phone. | ㅇ Note 2 (b) of Part 16 of the Tariff Schedule stipulates that “Other parts that are dedicated to or mainly used in a specific machine or several types of machines classified under the same heading shall be classified in the heading to which the machine belongs.” ㅇ “Telephones (including telephones for cellular communication networks or other wireless communication networks)” are classified in Tariff Schedule No. 8517. - The explanatory note for this heading exemplifies “cellular telephones or portable telephones” as included in the group “telephones for cellular or other wireless communication networks” and “equipments of this heading in accordance with the general provisions on classification of parts (see General Explanatory Note to Part 16)” “Parts of are also classified in this heading.” ㅇ Therefore, this product is a front case that protects the internal components of the mobile phone and forms the exterior, and is a part used in phones for cellular communication networks or other wireless communication networks, so it is subject to General Rule 1 on Interpretation of the Tariff Schedule (Part 16, Note 2 (B) ), terminology of heading 8517), and classified in heading 8517.70-1022 under heading 6
3736 | 8534 | SM-910F SIM ;;; KR | 1) Overview of goods -After glueing the copper fiber on the glass fiber, the electrical wiring is configured as a printing processing method such as exposure, etching, and phenomenon, and the exterior is insulated through PSR. 2) Function and use -It assembled on mobile phones and electricity signaling function of SIM and Memory Card 3) Manufacturing process -Dry Film deposition → Pattern mask exposure → phenomenon → etch → PSR print → exposure → phenomenon → NI/AU plating → Slort → inspection | - Part 16, Note 2, Item A of the Tariff Schedule stipulates that “Parts that are goods included in any specific heading (…(omitted)…) of Chapter 84 or 85 shall be classified under the respective heading.” - In Note 5 of Chapter 85 of the Tariff Schedule, printed circuits are defined as “conductor elements, connectors or other printed components using printing technology (e.g. embossing, plating, etching) or film circuit technology [e.g. : refers to a circuit made by forming inductance, resistor, capacitor] on an insulating substrate.” - In Tariff Schedule No. 8534, “printed circuits” are classified. - In the commentary for the same issue, “… (syncopation)… Some basic circuits or idle circuits consist solely of printed conductor elements, usually in the form of thin, identical strips or wafers (sometimes equipped with connecting terminals or contact devices). “In addition, there are cases where several elements are interconnected according to a preset pattern.” - Therefore, since this product is a printed circuit produced by printing platemaking technology for the purpose of transmitting electrical signals, it is classified under HSK No. 8534.00-2000 in accordance with General Rules No. 1 (terms of No. 8534) and No. 6 of the General Rules on Interpretation of Tariff Schedule. end.
3737 | 8517 | -Product Name: Assy case -RAR -Model: GT-I082 | -The goods dog ㆍ Protect the internal parts and form an exterior with the back case of plastic material molded to suit the size and shape of a specific mobile phone. | - Subparagraph (b) of Note 2 of Part 16 of the Tariff Schedule provides that “Other parts that are dedicated or mainly used for a specific machine or several types of machines classified under the same heading (including machines of heading 8479 or 8543) The unit to which the machine belongs... <omitted> Classified.” - Tariff Schedule No. 8517 refers to “telephones (including telephones for cellular communication networks or other wireless communication networks) and other devices for transmitting or receiving voice, video or other data… ” is classified, ㆍ In the commentary to the same issue, it is explained that “Parts of the equipment of this heading are also classified in this heading in accordance with the general provisions on classification of parts (see General Explanation in Part 16).” - Therefore, this product is a case that is mounted on the back of the mobile phone to protect the interior and form the exterior, and is a part exclusively or mainly used in phones for cellular communication networks or other wireless communication networks, so it is subject to General Rule No. 1 (No. 16) on Interpretation of the Tariff Schedule Classified in subheading 8517.70-1022 in accordance with subnote 2 (b), terminology of heading 8517) and GIR No. 6
3738 | 8517 | Changes Customs Customs Office 2016-42 (2016.6.22) 8517.70-1029 after changing | -Popular name: Assy case-battery (orange) -Model: GT-I8730 | - Product overview ㆍ A back case made of plastic injection molded to fit the size and shape of a specific mobile phone to protect internal components and shape the exterior.
3739 | 8536 | 41H-1.90BGA-1.2SRS HT-CONTACT | 1) Overview of goods -It is mounted on a socket for testing semiconductor ICs with connection terminals of the material of berrillium accompanying materials, performing functions for electrical connection of IC Ball and PCB | - In Note 2 (a) of Chapter 90 of the Tariff Schedule, “Parts and accessories are included in any of Chapters 84, 85, 90, and 91 (excluding No. 8487, 8548, and 9033).” In the case of goods belonging to the following categories, they shall be classified under the respective heading.” - Tariff Schedule No. 8536 states: “Equipments for switching, protecting, and connecting electric circuits (e.g., switches, relays, fuses, surge suppressors, plugs, sockets, lamp holders and other connectors and connection devices) (voltage of 1,000 volts or less) are classified as “connectors for optical fibers, optical fiber bundles or cables”, - In the commentary for this issue, “This device is used to connect different parts of an electric circuit together. This includes the following items: … (syncopation)… (B) Other connectors... (syncopation)… Other connectors include small metal parts designed to be attached to the ends of electrical wiring to facilitate electrical connections.” - Therefore, this product is mounted on a socket that inspects a semiconductor IC and serves as an electrical connection between the ball of the semiconductor IC and the PCB, and therefore falls under ‘other connection devices’, and is therefore subject to General Rule 1 (Category 90) on the interpretation of the tariff table. Classified in HSK No. 8536.90-9090 according to Note 2(a), Terminology of No. 8536) and No. 6. end.
3740 | 8536 | 40H-CONTACT 1.30-LGA-1.2 SRS | 1) Overview of goods -It is mounted on a socket for testing semiconductor ICs with connection terminals of the material of berrillium accompanying materials, performing functions for electrical connection of IC Ball and PCB | - In Note 2 (a) of Chapter 90 of the Tariff Schedule, “Parts and accessories are included in any of Chapters 84, 85, 90, and 91 (excluding No. 8487, 8548, and 9033).” In the case of goods belonging to the following categories, they shall be classified under the respective heading.” - Tariff Schedule No. 8536 states: “Equipments for switching, protecting, and connecting electric circuits (e.g., switches, relays, fuses, surge suppressors, plugs, sockets, lamp holders and other connectors and connection devices) (voltage of 1,000 volts or less) are classified as “connectors for optical fibers, optical fiber bundles or cables”, - In the commentary for this issue, “This device is used to connect different parts of an electric circuit together. This includes the following items: … (syncopation)… (B) Other connectors... (syncopation)… Other connectors include small metal parts designed to be attached to the ends of electrical wiring to facilitate electrical connections.” - Therefore, this product is mounted on a socket that inspects a semiconductor IC and serves as an electrical connection between the ball of the semiconductor IC and the PCB, and therefore falls under ‘other connection devices’, and is therefore subject to General Rule 1 (Category 90) on the interpretation of the tariff table. Classified in HSK No. 8536.90-9090 according to Note 2(a), Terminology of No. 8536) and No. 6. end.
3741 | 8517 | ASSY CASE-REAR; SM-G710 | ㅇ Overview of goods -Created the internal components and formed exterior with the back case of the plastic material that is cut and processed according to the size and shape of a specific cell phone. | ㅇ Note 2 (b) of Part 16 of the Tariff Schedule stipulates that “Other parts that are dedicated to or mainly used in a specific machine or several types of machines classified under the same heading shall be classified in the heading to which the machine belongs.” ㅇ “Telephones (including telephones for cellular communication networks or other wireless communication networks)” are classified in Tariff Schedule No. 8517. - The explanatory note for this heading exemplifies “cellular telephones or portable telephones” as included in the group “telephones for cellular or other wireless communication networks” and “equipments of this heading in accordance with the general provisions on classification of parts (see General Explanatory Note to Part 16)” “Parts of are also classified in this heading.” ㅇ Therefore, this product is a back case that protects the internal components of the mobile phone and forms the exterior, and is a part used in phones for cellular communication networks or other wireless communication networks, so it is subject to General Rule 1 on Interpretation of the Tariff Schedule (Part 16, Note 2 (B) ), terminology of heading 8517), and classified in heading 8517.70-1022 under heading 6
3742 | 8544 | Cable ass;4 SPEED SENSOR CABLE ;;korea | 1) Overview of goods -The three insulating wires are twisted and have a connector for electrical connection at one end. 2) Function and use -The connection cable assembled in the automatic transmission speed sensor 3) Components and functions -Sing Housing: Contribution role in connection with other users -Wire: Electric signal delivery | - In Note 2 (a) of Part 16 of the Tariff Schedule, “Any specific heading of Chapter 84 or 85 (No. 8409, 8431, 8448, 8466, 8473, 8487, or It stipulates, “Parts that are goods included in headings 8503, 8522, 8529, 8538, and 8548 are excluded) shall be classified under the respective headings.” - Tariff Schedule No. 8544 includes “insulated (including enamelled or anodized) wires and cables (including coaxial cables) and other electrically insulated conductors (regardless of whether or not they are attached to connectors), optical fiber cables.” (limited to products made by individually covering fibers, regardless of whether electrical conductors or connectors are attached)” - According to the explanatory note for this heading, “This heading includes electrically insulated wires, cables and other conductors (braids, strips, rods, etc.) used as conductors in electrical equipment or electrical equipment. … (syncopation)… Wires, cables, etc. are classified in this heading if they are cut to length or if connectors (e.g. plugs, sockets, lugs, jacks, sleeves or terminals) are attached to one or both ends. .” is explained. - Therefore, since this product is a plastic insulated wire with a connector attached, it is classified under HSK No. 8544.42-2090 in accordance with No. 1 and No. 6 of the General Rules on the Interpretation of the Tariff Schedule (Terms of No. 8544). end.
3743 | 8517 | -Popular name: Assy case-front -Model: GT-I1152 | -The goods dog ㆍ This is a plastic case that molded on the size and shape of a specific mobile phone. | - Subparagraph (b) of Note 2 of Part 16 of the Tariff Schedule provides that “Other parts that are dedicated or mainly used for a specific machine or several types of machines classified under the same heading (including machines of heading 8479 or 8543) The unit to which the machine belongs... <omitted> Classified.” - Tariff Schedule No. 8517 refers to “telephones (including telephones for cellular communication networks or other wireless communication networks) and other devices for transmitting or receiving voice, video or other data… ” is classified, ㆍ In the commentary to the same issue, it is explained that “Parts of the equipment of this heading are also classified in this heading in accordance with the general provisions on classification of parts (see General Explanation in Part 16).” - Therefore, this product is a case that protects the internal components of the mobile phone and forms the exterior, and is a part exclusively or mainly used in phones for cellular communication networks or other wireless communication networks, so it is subject to General Rule 1 on Interpretation of the Tariff Schedule (Part 16, Topic) Classified in subheading 8517.70-1022 in accordance with subparagraph 2 (b), terminology of heading 8517) and GIR No. 6
3744 | 8544 | Extension Wire ; KEYBOARD CABLE ;; korea | 1) Overview of goods -The users are attached to both ends of the wire and the items wrapped in tubes 2) Function and use -At it is connected to other connection devices and transmits signals 3) Components and functions -Sing Housing: Contribution role in connection with other users -Wire: Electric signal delivery -Tube: Wire protection | - In Note 2 (a) of Part 16 of the Tariff Schedule, “Any specific heading of Chapter 84 or 85 (No. 8409, 8431, 8448, 8466, 8473, 8487, or It stipulates, “Parts that are goods included in headings 8503, 8522, 8529, 8538, and 8548 are excluded) shall be classified under the respective headings.” - Tariff Schedule No. 8544 includes “insulated (including enamelled or anodized) wires and cables (including coaxial cables) and other electrically insulated conductors (regardless of whether or not they are attached to connectors), optical fiber cables.” (limited to products made by individually covering fibers, regardless of whether electrical conductors or connectors are attached)” - According to the explanatory note for this heading, “This heading includes electrically insulated wires, cables and other conductors (braids, strips, rods, etc.) used as conductors in electrical equipment or electrical equipment. … (syncopation)… Wires, cables, etc. are classified in this heading if they are cut to length or if connectors (e.g. plugs, sockets, lugs, jacks, sleeves or terminals) are attached to one or both ends. .” is explained. - Therefore, since this product is a plastic insulated wire with a connector attached, it is classified under HSK No. 8544.42-2090 in accordance with No. 1 and No. 6 of the General Rules on the Interpretation of the Tariff Schedule (Terms of No. 8544). end.
3745 | 8544 | Extension Wire;BSD Cable ;;korea | 1) Overview of goods -The users are attached to both ends of the wire and the items wrapped in tubes 2) Function and use -At it is connected to other connection devices and transmits signals 3) Components and functions -Sing Housing: Contribution role in connection with other users -Wire: Electric signal delivery -Tube: Wire protection | - In Note 2 (a) of Part 16 of the Tariff Schedule, “Any specific heading of Chapter 84 or 85 (No. 8409, 8431, 8448, 8466, 8473, 8487, or It stipulates, “Parts that are goods included in headings 8503, 8522, 8529, 8538, and 8548 are excluded) shall be classified under the respective headings.” - Tariff Schedule No. 8544 includes “insulated (including enamelled or anodized) wires and cables (including coaxial cables) and other electrically insulated conductors (regardless of whether or not they are attached to connectors), optical fiber cables.” (limited to products made by individually covering fibers, regardless of whether electrical conductors or connectors are attached)” - According to the explanatory note for this heading, “This heading includes electrically insulated wires, cables and other conductors (braids, strips, rods, etc.) used as conductors in electrical equipment or electrical equipment. … (syncopation)… Wires, cables, etc. are classified in this heading if they are cut to length or if connectors (e.g. plugs, sockets, lugs, jacks, sleeves or terminals) are attached to one or both ends. .” is explained. - Therefore, since this product is a plastic insulated wire with a connector attached, it is classified under HSK No. 8544.42-2090 in accordance with No. 1 and No. 6 of the General Rules on the Interpretation of the Tariff Schedule (Terms of No. 8544). end.
3746 | 8517 | Changes Customs Customs Office 2016-42 (2016.6.22) 8517.70-1029 after changing | -Popular name: Assy case-batt -Model: GT-I1152 | - Product overview ㆍ A back case made of plastic injection molded to fit the size and shape of a specific mobile phone to protect internal components and shape the exterior.
3747 | 8544 | CABLE ASS’Y ; 6STEP SPEED SENSOR CABLE ;; korea | 1) Overview of goods -The shrinkage tube has four insulating fronts and has a connector for electrical connection at one end. 2) Function and use -The connection cable assembled in the automatic transmission speed sensor 3) Components and functions -Sing Housing: Contribution role in connection with other users -Wire: Electric signal delivery -Tube: Wire protection | - In Note 2 (a) of Part 16 of the Tariff Schedule, “Any specific heading of Chapter 84 or 85 (No. 8409, 8431, 8448, 8466, 8473, 8487, or It stipulates, “Parts that are goods included in headings 8503, 8522, 8529, 8538, and 8548 are excluded) shall be classified under the respective headings.” - Tariff Schedule No. 8544 includes “insulated (including enamelled or anodized) wires and cables (including coaxial cables) and other electrically insulated conductors (regardless of whether or not they are attached to connectors), optical fiber cables.” (limited to products made by individually covering fibers, regardless of whether electrical conductors or connectors are attached)” - According to the explanatory note for this heading, “This heading includes electrically insulated wires, cables and other conductors (braids, strips, rods, etc.) used as conductors in electrical equipment or electrical equipment. … (syncopation)… Wires, cables, etc. are classified in this heading if they are cut to length or if connectors (e.g. plugs, sockets, lugs, jacks, sleeves or terminals) are attached to one or both ends. .” is explained. - Therefore, since this product is a plastic insulated wire with a connector attached, it is classified under HSK No. 8544.42-2090 in accordance with No. 1 and No. 6 of the General Rules on the Interpretation of the Tariff Schedule (Terms of No. 8544). end.
3748 | 8517 | ASSY Deco-side R(GT-B2100) | -Plastic injections that make up the exterior of the mobile phone (right side) and protect the inside | ○ In Part 16 of the Tariff Schedule Commentary, Note 2, Item B, “Parts dedicated to or mainly used in a specific machine or several types of machines classified under the same heading are subject to heading 8409, 8431, or 8448, depending on the heading to which the machine belongs or in some cases. · Classified as No. 8466, No. 8473, No. 8503, No. 8522, No. 8529, and No. 8538.” ○ Tariff Schedule Commentary No. 8517 stipulates the classification of “telephones (including telephones for cellular communication networks or other wireless communication networks) and other devices for transmitting or receiving voice, video or other data.” - The explanatory note for the same issue explains that “parts of the equipment of this heading are also classified in this heading in accordance with the general provisions on classification of parts (see General Explanation in Part 16).” ○ This product is installed on a mobile phone to protect its interior and form its exterior, and corresponds to the case of other wireless communication network phones, so it is subject to General Rule 1 on Interpretation of the Tariff Schedule (Part 16, Note 2, B, No. 8517). Classified in HSK 8517.70-1022 according to subparagraph 6 and terminology)
3749 | 8517 | Changes Customs Customs Office 2016-42 (2016.6.22) 8517.70-1029 after changing | ASSY Case-battery(GT-B2100) | - Plastic injection molding (removable) to protect the battery installed in the mobile phone.
3750 | 8517 | ASSY Case-front(GT-B2100) | -Plastic injections that form a mobile phone exterior (front) and protect the interior | ○ In Part 16 of the Tariff Schedule Commentary, Note 2, Item B, “Parts dedicated to or mainly used in a specific machine or several types of machines classified under the same heading are subject to heading 8409, 8431, or 8448, depending on the heading to which the machine belongs or in some cases. · Classified as No. 8466, No. 8473, No. 8503, No. 8522, No. 8529, and No. 8538.” ○ Tariff Schedule Commentary No. 8517 stipulates the classification of “telephones (including telephones for cellular communication networks or other wireless communication networks) and other devices for transmitting or receiving voice, video or other data.” - The explanatory note for the same issue explains that “parts of the equipment of this heading are also classified in this heading in accordance with the general provisions on classification of parts (see General Explanation in Part 16).” ○ This product is installed on a mobile phone to protect its interior and form its exterior, and corresponds to the case of other wireless communication network phones, so it is subject to General Rule 1 on Interpretation of the Tariff Schedule (Part 16, Note 2, B, No. 8517). Classified in HSK 8517.70-1022 according to subparagraph 6 and terminology)
3751 | 8503 | Coil for Auto Focus, 13M | -0.04 ~ 0.045mm thin copper lines of the thickness of the bobbin were wrapped in the bobbin and installed inside the motor used to automatically match the camera lens focus. * Wrapping the conductor is generally called a coil.The current in the coil generates a magnetic flux and promotes the action of electromagnetic induction or electron force. | ㅇ Tariff Schedule No. 8503 classifies ‘parts dedicated to or mainly used in machines of heading 8501 or 8502’. - In the commentary of the same issue, “shell and case, stator, rotor, collector ring, collector, brush holder, and exciting coil” are given as examples. ㅇ This product is a coil wound on a bobbin exclusively for the electric motor of heading 8501, and is a part of the electric motor, so it is classified in heading 8503.00-1000 in accordance with General Rules No. 1 and 6 on the interpretation of the tariff schedule.
3752 | 8517 | ASSY Deco-side L(GT-B2100) | -Plastic injections that configure the exterior of the mobile phone (left side) and protect the inside | ○ In Part 16 of the Tariff Schedule Commentary, Note 2, Item B, “Parts dedicated to or mainly used in a specific machine or several types of machines classified under the same heading are subject to heading 8409, 8431, or 8448, depending on the heading to which the machine belongs or in some cases. · Classified as No. 8466, No. 8473, No. 8503, No. 8522, No. 8529, and No. 8538.” ○ Tariff Schedule Commentary No. 8517 stipulates the classification of “telephones (including telephones for cellular communication networks or other wireless communication networks) and other devices for transmitting or receiving voice, video or other data.” - The explanatory note for the same issue explains that “parts of the equipment of this heading are also classified in this heading in accordance with the general provisions on classification of parts (see General Explanation in Part 16).” ○ This product is installed on a mobile phone to protect its interior and form its exterior, and corresponds to the case of other wireless communication network phones, so it is subject to General Rule 1 on Interpretation of the Tariff Schedule (Part 16, Note 2, B, No. 8517). Classified in HSK 8517.70-1022 according to subparagraph 6 and terminology)
3753 | 8503 | Coil for Auto Focus, 14M | -0.04 ~ 0.045mm thin copper lines of the thickness of the bobbin were wrapped in the bobbin and installed inside the motor used to automatically match the camera lens focus. * Wrapping the conductor is generally called a coil.The current in the coil generates a magnetic flux and promotes the action of electromagnetic induction or electron force. | ㅇ Tariff Schedule No. 8503 classifies ‘parts dedicated to or mainly used in machines of heading 8501 or 8502’. - In the commentary of the same issue, “shell and case, stator, rotor, collector ring, collector, brush holder, and exciting coil” are given as examples. ㅇ This product is a coil wound on a bobbin exclusively for the electric motor of heading 8501, and is a part of the electric motor, so it is classified in heading 8503.00-1000 in accordance with General Rules No. 1 and 6 on the interpretation of the tariff schedule.
3754 | 8501 | motor of an output not exceeding 37.5W; LINEAR ACTUATOR; P/N:10000-56-1(KAI P/N:81762301-01) | ㅇ The items of goods -On items: If a normal engine output is impossible due to a flight flight, it receives an electrical signal and moves the manual lever mechanically, so that it is mounted on the fuel regulator (FCU) that adjusts the fuel amount supplied to the engine by moving the manual lever mechanically. [Output: 5.5 watts] -Configuration: DC motor (28V), gearbox and case, etc. -Operation principle: The gear of the inner motor drive shaft and the gear of the inner rod are converted into a linear movement of the rod, and the converted linear motion creates a 1.56inch administrative distance and operates | ㅇ In Note 2 of Part 17 of the Tariff Schedule, the provisions on “parts” or “parts and accessories” do not apply to the following goods (regardless of whether they are used for goods in this Part) and “F. It stipulates the exclusion of “electrical equipment (Category 85)” ㅇ In addition, in the General Explanation of Part 17 of the Tariff Schedule Commentary, “(Ⅲ) Parts and Accessories”, it is changed to “(A) Parts and Accessories Excluded Pursuant to Note 2 of Part 17” to “(7) Examples of Electrical Equipment of Chapter 85. (a) Holding “motor, generator, transformer, etc. of heading 8501 or 8504” ㅇ No. 8501 categorizes “electric motors and generators (excluding power generation sets)”. - In the same issue commentary (Ⅰ) electric motor, an electric motor is a machine that converts electrical energy into mechanical power. Explaining that this group includes rotary and linear motors, it states, “(A) rotary motors generate mechanical power by way of rotary motion. These are for direct current or alternating current and come in various shapes and sizes depending on the intended use or purpose. ...omitted... Excluding starting motors for internal combustion engines (No. 8511), this heading covers everything from low-output motors used in instruments, clocks, time switches, sewing machines, toys, etc. to high-output motors used in rolling mills, etc. All types of electric motors are included. “Electric motors equipped with pulleys, gears, gearboxes or flexible shafts for driving hand-operated tools are also classified in this heading.” ㅇ Therefore, this product is a mechanical linear actuator operated by an electric motor and is a direct current motor with an output of 37.5 watts or less equipped with a gearbox, so it is classified under No. 8501.10-1000 in accordance with General Rules No. 1 and No. 6 on the interpretation of the tariff schedule.
3755 | 8517 | ASSY KEY-HOME | ㅇ Overview of goods -Located in the center of the lower part of the smartphone, it constitutes the appearance of the entire HOME key for the operation of the main function of the phone (material: acrylic, polyurethane, aluminum) | ㅇ Note 2 (b) of Part 16 of the Tariff Schedule stipulates that “Other parts that are dedicated to or mainly used in a specific machine or several types of machines classified under the same heading shall be classified according to the heading to which the machines belong.” ㅇ “Telephones (including telephones for cellular communication networks or other wireless communication networks)” are classified in Tariff Schedule No. 8517. - The explanatory note for this heading exemplifies “cellular telephones or portable telephones” as included in the group “telephones for cellular or other wireless communication networks” and “equipments of this heading in accordance with the general provisions on classification of parts (see General Explanatory Note to Part 16)” “Parts of are also classified in this heading.” ㅇ Therefore, this product is located at the center of the lower part of the front of the smartphone and constitutes the exterior of the entire Home Key for operating the main functions of the phone. Since it corresponds to other parts of the mobile phone, it is subject to General Rule No. 1 (No. 16) on the interpretation of the tariff table. Classified in subheading 8517.70-1029 in accordance with subnote 2 (b), terminology of heading 8517), and subparagraph 6.
3756 | 8537 | Changes Customs Customs Customs Service No. 2020-27 (3rd Customs Products Classification Committee Determination) 8537.10-9000 three times after change | -Touch Panel: Touch Panel -Model: T150C-5RB086G-ZA18R0-145ph | - Configuration and features ㆍ It is composed of ITO Glass, ITO film, tempered glass, FPCB, connector, etc. in a structure where tempered glass with ITO Glass and ITO film attached is bonded with the ITO parts facing each other with a dot spacer in between. ㆍ When pressure is applied to the item with a hand or a pen, the two transparent electrode layers (ITO) come into contact with each other and are switched, and the location is detected as the changed electrical signal at the contact area is output. ㆍ This product is used in POS systems, touch screen monitors, medical equipment, laptop computers, etc.
3757 | 8536 | 52HR-2.35BTA-1.3SRS HR-CONTACT | ο Overview of goods -The connection terminal used for sockets for testing semiconductor ICs, performing a role to deliver signals and current between the Ball and PCB of the semiconductor IC (length: 2.35 mm, material: berryium) | ο In Note 2, Item A of Chapter 90 of the Tariff Schedule, it is stipulated that if parts and accessories belong to any of Chapters 84, 85, 90, or 91, they shall be classified in each relevant category. ο Tariff Schedule No. 8536 includes 'devices for switching, protecting, and connecting electric circuits (e.g., switches...other connectors and connection boxes) (limited to those with a voltage of 1,000 volts or less) and connectors for optical fibers, optical fiber bundles, or cables. ' is classified, - The explanatory note for the same item (Ⅲ) includes (B) other connectors, terminals, terminal strips, etc. in the group of devices for connecting electric circuits, - 'These include small squares of insulating material (dominoes) with electrical connectors, terminals made of metal parts designed to receive conductors, and small metal parts (spade terminals) designed to be attached to the ends of electrical wires to facilitate electrical connections. crocodile clip, etc.) are included. ο Therefore, this product is a connection terminal used in a socket and corresponds to other electrical connection equipment of 1,000 volts or less, so it is subject to General Provisions No. 1 on the interpretation of the Tariff Schedule (Chapter 90 Note 2, Terms of No. 8536) and No. 8536. Classified under subparagraph 6 under subparagraph 8536.90-9090
3758 | 8536 | 60H-CONTACT 1.55-BGA-1.3SRS | ο Overview of goods -The connection terminal used for sockets for testing semiconductor ICs, which plays a role to transmit signals and current between the Ball and PCB of the semiconductor IC (length: 2.02 mm, material: berryium) | ο In Note 2, Item A of Chapter 90 of the Tariff Schedule, it is stipulated that if parts and accessories belong to any of Chapters 84, 85, 90, or 91, they shall be classified in each relevant category. ο Tariff Schedule No. 8536 includes 'devices for switching, protecting, and connecting electric circuits (e.g., switches...other connectors and connection boxes) (limited to those with a voltage of 1,000 volts or less) and connectors for optical fibers, optical fiber bundles, or cables. ' is classified, - The explanatory note for the same item (Ⅲ) includes (B) other connectors, terminals, terminal strips, etc. in the group of devices for connecting electric circuits, - 'These include small squares of insulating material (dominoes) with electrical connectors, terminals made of metal parts designed to receive conductors, and small metal parts (spade terminals) designed to be attached to the ends of electrical wires to facilitate electrical connections. crocodile clip, etc.) are included. ο Therefore, this product is a connection terminal used in a socket and corresponds to other electrical connection equipment of 1,000 volts or less, so it is subject to General Provisions No. 1 on the interpretation of the Tariff Schedule (Chapter 90 Note 2, Terms of No. 8536) and No. 8536. Classified under subparagraph 6 under subparagraph 8536.90-9090
3759 | 8537 | Wedge bonding Controller Board, 72-34738 | -It is a product that assembles electrical components such as Processor, Memory, VME Bus Interface, I/O Ports, Resistance, Connector, and Connector on the PCB substrate. -Intermed control board for instructions and status information*for the entire system between the central control board and the lower control board (Motion Control Board, Ultrasonic Generation Board, I/O Board). * Bonding Tool position, bond force, Ultrasonic current & voltage -When the command signal is input from the central control device, it is operated according to the fixed program mounted, output to the lower control board, and also monitor each data from the lower control board and deliver it to the central control device. | ㅇ Note 2 (a) of Part 16 of the Tariff Schedule stipulates that ‘Parts that are goods included in any specific heading of Chapter 84 or 85 shall be classified in the respective heading.’ - Therefore, even if the product in question is a part of a ‘wire bonding machine’, it must first be reviewed whether it is included in a specific heading of Chapter 84 or 85. ㅇ Tariff Schedule No. 8537 provides for “boards, panels, consoles, desks, cabinets and other foundations for electrical control or distribution (limited to those equipped with two or more devices of Heading 8535 or 8536, and of Chapter 90). (including those combined with devices and numerical control devices, excluding exchange devices of heading 8517)”, - In the explanatory note for the same issue, “This refers to the equipment (e.g. switches and fuses) mentioned in the previous two items assembled on a board, panel, console, etc., or mounted in a cabinet, desk, etc. there is. … Articles of this heading range from small switchboards (e.g. for lighting equipment) simply equipped with two or three switches, fuses, etc., to complex control panels for machine tools, rolling mills, power plants, radio stations, etc., including assemblies of several articles listed in the main text of this heading. “It varies from to,” he explained. ㅇ This product is an 'electrical control device (voltage of 1,000 volts or less)' that calculates according to the installed fixed program and outputs a control signal to the lower control board when a command signal is input from the central control device, so there is no need for interpretation of the tariff table. Classified in subheading 8537.10-2000 in accordance with GIRs 1 and 6
3760 | 8536 | 50H-CONTACT 0.77-LGA-1.3 SRS | ο Overview of goods -The connection terminal used for sockets for testing semiconductor ICs, which plays a role to deliver signals and current between the Ball and PCB of the semiconductor IC (length: 0.77 mm, material: berryium -dong) | ο In Note 2, Item A of Chapter 90 of the Tariff Schedule, it is stipulated that if parts and accessories belong to any of Chapters 84, 85, 90, or 91, they shall be classified in each relevant category. ο Tariff Schedule No. 8536 includes 'devices for switching, protecting, and connecting electric circuits (e.g., switches...other connectors and connection boxes) (limited to those with a voltage of 1,000 volts or less) and connectors for optical fibers, optical fiber bundles, or cables. ' is classified, - The explanatory note for the same item (Ⅲ) includes (B) other connectors, terminals, terminal strips, etc. in the group of devices for connecting electric circuits, - 'These include small squares of insulating material (dominoes) with electrical connectors, terminals made of metal parts designed to receive conductors, and small metal parts (spade terminals) designed to be attached to the ends of electrical wires to facilitate electrical connections. crocodile clip, etc.) are included. ο Therefore, this product is a connection terminal used in a socket and corresponds to other electrical connection equipment of 1,000 volts or less, so it is subject to General Provisions No. 1 on the interpretation of the Tariff Schedule (Chapter 90 Note 2, Terms of No. 8536) and No. 8536. Classified under subparagraph 6 under subparagraph 8536.90-9090
3761 | 8536 | ㅇ 60H-Contact0.77-BGA2-1.3SRS | -It as a contact pin for contact with berrillium, it is mounted on a socket of a semiconductor IC test device and performs a function for electrical connection between IC Ball and PCB | ㅇ In Part 16, Note 2 (a) of the Tariff Schedule, “Any specific heading of Chapter 84 or 85 (No. 8409, 8431, 8448, 8466, 8473, 8487, 8503) Parts that are goods included in (excluding headings 8522, 8529, 8538 or 8548) shall be classified in each relevant heading.” ㅇ In addition, the terminology of Tariff Schedule No. 8536 is “equipment for switching, protecting and connecting electric circuits (e.g. switches, relays, fuses, surge suppressors, plugs, sockets, lamp holders and other connectors and connections) (voltage (limited to 1,000 volts or less) and connectors for optical fibers, optical fiber bundles, or cables,” and in No. 8536 of the same manual, “(Ⅲ) Equipment for connection to electric circuits.” This device is used to connect different parts of an electrical circuit together. This includes the following items: (B) Other connectors, terminals, terminal strips, etc.: These include small squares of insulating material equipped with electrical connectors, terminals made of metal parts designed to receive conductors, and attached to the ends of electrical wiring to facilitate electrical connection. “Includes small designed metal parts.” ㅇ This product is a contact pin installed in the socket of a semiconductor IC test device and is a device that performs electrical connection between the ball of the IC and the PCB, so it is subject to No. 8536.90-9090 in accordance with General Rules No. 1 and 6 on the interpretation of the tariff table. Classified. end.
3762 | 8536 | - ROTOR S/A | ㅇ Overview of goods -It as an item with a copper plate attached to the plastic injection -It is assembled in the automotive axel pedal and stepped on the pedal, and the position change of the pedal can be detected in an inductive (proximity sensor) sensor (PCB), an electromagnetic induction method that rotates the pedal and measures the operating amount of the pedal.Perform functions to deliver electrical signals so that | ㅇ Note 2 of Part 17 of the Tariff Schedule stipulates that “goods of electrical equipment (Chapter 85) are not applicable to parts and accessories, regardless of whether they are used in goods of this Part.” When reviewing Chapter 85, ㅇ Note 2 (a) of Part 16 of the Tariff Schedule stipulates that “Parts that are goods included in any specific heading of Chapter 85 shall be classified into that heading,” and in the General Explanation of Part 16, “Although these various parts are classified under a specific heading, Even if it is specially designed and manufactured to operate as a part of a machine, it is classified in the respective heading,” and exemplifies “No. 8536.” ㅇ In Tariff Schedule No. 8536, “equipment for switching, protecting, and connecting electric circuits (e.g., switches, relays, fuses, surge suppressors, plugs, sockets, lamp holders and other connectors and connections) (voltage of 1,000 volts or less) (limited to)” is classified as - In the explanatory note of the same issue, “a small square of insulating material equipped with an electrical connector, a terminal consisting of a metal part designed to receive a conductor, and a small metal part designed to be attached to the end of an electrical wire to facilitate electrical connection (spade terminal, crocodile”) clip, etc.) are included. The heading also includes tag strips or panels.” ㅇ Therefore, as the product rotates when the pedal is stepped, it is regarded as another connection device that transmits an electrical signal so that the inductive type sensor (PCB) can recognize the change in the position of the pedal (General Rule No. 1 on the interpretation of the tariff table (No. Classified in subheading 8536.90-9090 under subparagraph 6 (terms of subheading 8536) and subparagraph 6.
3763 | 8547 | ㅇ HSB04-02b1: 04-SB Slider | -It as a plastic material, the contact pin of the device for the semiconductor test can be flowered and fixed. | ㅇ In Part 16, Note 2 (a) of the Tariff Schedule, “Any specific heading of Chapter 84 or 85 (No. 8409, 8431, 8448, 8466, 8473, 8487, 8503) Parts that are goods included in (excluding headings 8522, 8529, 8538 or 8548) shall be classified in each relevant heading.” ㅇ In addition, in the terminology of Tariff Schedule No. 8547, “insulating articles for electrical equipment consisting entirely of insulating materials (including those in which a small amount of metal is injected during the casting process for simple assembly, such as threaded sockets), insulators of Heading 8546 ) and non-metallic electrical conduits and their connectors (limited to those lined with insulating materials)”, and in the same commentary No. 8547, “excluding insulators such as No. 8546. This group includes all electrical insulating products for electrical equipment. In this case, there are two conditions: (i) These are made entirely of electrical insulating materials, or are made entirely of electrical insulating materials (e.g. plastic) except for injecting a small amount of metal components for assembly. (ii) They are designed for electrical insulation, even if they have other functions (e.g. protection) at the same time.” ㅇ This product performs the function of inserting and fixing a contact, and is entirely composed of insulating materials for the purpose of electrical insulation, so it is classified under No. 8547.20-0000 in accordance with General Rules No. 1 and 6 on the interpretation of the tariff table. box. end.
3764 | 8534 | PRINTED CIRCUITS BOARD ; 78BOC 2LAYER BOC ; L230578S31 ; korea | 1) Overview of goods -The copper fiber is adhered to the glass fiber, and then the electrical wiring is configured as a printing processing method such as exposure, etching, and phenomenon, and the exterior is insulated through PSR.It has a flexible and flexible properties 2) Function and use -It assembled in the memory module to the electrical signaling function 3) Manufacturing process -Dry Film deposition → Pattern mask exposure → phenomenon → etch → PSR print → exposure → phenomenon → NI/AU plating → Slort → inspection | - Part 16, Note 2, Item A of the Tariff Schedule stipulates that “Parts that are goods included in any specific heading (…(omitted)…) of Chapter 84 or 85 shall be classified under the respective heading.” - In Note 5 of Chapter 85 of the Tariff Schedule, printed circuits are defined as “conductor elements, connectors or other printed components using printing technology (e.g. embossing, plating, etching) or film circuit technology [e.g. : refers to a circuit made by forming inductance, resistor, capacitor] on an insulating substrate.” - In Tariff Schedule No. 8534, “printed circuits” are classified. - In the commentary for the same issue, “… (syncopation)… Some basic circuits or idle circuits consist solely of printed conductor elements, usually in the form of thin, identical strips or wafers (sometimes equipped with connecting terminals or contact devices). “In addition, there are cases where several elements are interconnected according to a preset pattern.” - Therefore, since this product is a printed circuit produced by printing platemaking technology for the purpose of transmitting electrical signals, it is classified under HSK No. 8534.00-2000 in accordance with General Rules No. 1 (terms of No. 8534) and No. 6 of the General Rules on Interpretation of Tariff Schedule. end.
3765 | 8536 | ㅇ 80Hi-Contact2.35-LGA2.3SRS 1.28LP4 | -It as a contact pin for contact with berrillium, it is mounted on a socket of a semiconductor IC test device and performs a function for electrical connection between IC Ball and PCB | ㅇ In Part 16, Note 2 (a) of the Tariff Schedule, “Any specific heading of Chapter 84 or 85 (No. 8409, 8431, 8448, 8466, 8473, 8487, 8503) Parts that are goods included in (excluding headings 8522, 8529, 8538 or 8548) shall be classified in each relevant heading.” ㅇ In addition, the terminology of Tariff Schedule No. 8536 is “equipment for switching, protecting and connecting electric circuits (e.g. switches, relays, fuses, surge suppressors, plugs, sockets, lamp holders and other connectors and connections) (voltage (limited to 1,000 volts or less) and connectors for optical fibers, optical fiber bundles, or cables,” and in No. 8536 of the same manual, “(Ⅲ) Equipment for connection to electric circuits.” This device is used to connect different parts of an electrical circuit together. This includes the following items: (B) Other connectors, terminals, terminal strips, etc.: These include small squares of insulating material equipped with electrical connectors, terminals made of metal parts designed to receive conductors, and attached to the ends of electrical wiring to facilitate electrical connection. “Includes small designed metal parts.” ㅇ This product is a contact pin installed in the socket of a semiconductor IC test device and is a device that performs electrical connection between the ball of the IC and the PCB, so it is subject to No. 8536.90-9090 in accordance with General Rules No. 1 and 6 on the interpretation of the tariff table. Classified. end.
3766 | 8542 | Monolithic IC, TLE4278G | -Bipolar technology that is made in a plastic case with adhesive, wire bonding, and metal terminals on the substrate (substrate) on a Substrate (substrate) on the form that cannot be separated from the silicone substrate with the bipolar technology. -VOLTAGE Regulator IC that adjusts the input voltage (5.5V ~ 45V) to an output voltage of 5V | ㅇ Tariff Schedule No. 8542 classifies “electronic integrated circuits”; - In the commentary of the same issue, about a monolithic integrated circuit, “This is a microcircuit in which circuit elements such as diodes, transistors, resistors, capacitors, and connectors are gathered together and inseparably assembled on the surface of a semiconductor material (e.g. doped silicon). am. Monolithic integrated circuits include metal oxide semiconductors (MOS technology), circuits made with bipolar technology, and circuits made by combining bipolar and MOS technologies (BIMOS technology). MOS, especially CMOS (CMOS: supplemented metal oxide technology) “Semiconductor and bipolar technologies are unique technologies related to transistor manufacturing,” he explained. - In addition, the shape of a monolithic integrated circuit is “equipped with terminals or leads, regardless of whether they are enclosed in ceramics, metal, or plastic.” “The encapsulated casing may be cylindrical, parallelepiped, etc.” ㅇ This product is a Voltage regulator IC that inseparably combines circuit elements (diodes, transistors, etc.) on a silicon substrate using bipolar technology. Since it corresponds to other monolithic integrated circuits, it is subject to General Rules No. 1 and 6 on the interpretation of the tariff table. Classified under subheading 8542.39-1000.
3767 | 8542 | Monolithic IC, TLE4207G(PG-DSO-14-22) | -Bipolar technology that is made in a plastic case with adhesive, wire bonding, and metal terminals on the substrate (substrate) on a Substrate (substrate) on the form that cannot be separated from the silicone substrate with the bipolar technology. -DC Motor Driver IC, which receives a control signal of an external controller, and controlles small DC motor (motor driving, direction rotation, sudden settlement, etc.) | ㅇ Tariff Schedule No. 8542 classifies “electronic integrated circuits”; - In the commentary of the same issue, about a monolithic integrated circuit, “This is a microcircuit in which circuit elements such as diodes, transistors, resistors, capacitors, and connectors are gathered together and inseparably assembled on the surface of a semiconductor material (e.g. doped silicon). am. Monolithic integrated circuits include metal oxide semiconductors (MOS technology), circuits made with bipolar technology, and circuits made by combining bipolar and MOS technologies (BIMOS technology). MOS, especially CMOS (CMOS: supplemented metal oxide technology) “Semiconductor and bipolar technologies are unique technologies related to transistor manufacturing,” he explained. - In addition, the shape of a monolithic integrated circuit is “equipped with terminals or leads, regardless of whether they are enclosed in ceramics, metal, or plastic.” “The encapsulated casing may be cylindrical, parallelepiped, etc.” ㅇ This product is a monolithic integrated circuit that inseparably combines circuit elements (diodes, transistors, etc.) on a silicon substrate using bipolar technology. It corresponds to a controller that controls the operation of a direct current motor, so it is subject to General Rule No. 1 on the interpretation of the tariff table. and 6, classified in subheading 8542.31-1000.
3768 | 8542 | Monolithic IC, TLE4291E | -The Bipolar technology is sealed in a plastic case with adhesive, wire bonding, and metal terminal on the Substrate (substrate) on the Substrate (substrate) on the form that cannot be separated from the silicone substrate on the silicon substrate.Attach -VOLTAGE Regulator IC that adjusts the input voltage (-42V ~ 45V) to an output voltage of 5V | ㅇ Tariff Schedule No. 8542 classifies “electronic integrated circuits”; - In the commentary of the same issue, about a monolithic integrated circuit, “This is a microcircuit in which circuit elements such as diodes, transistors, resistors, capacitors, and connectors are gathered together and inseparably assembled on the surface of a semiconductor material (e.g. doped silicon). am. Monolithic integrated circuits include metal oxide semiconductors (MOS technology), circuits made with bipolar technology, and circuits made by combining bipolar and MOS technologies (BIMOS technology). MOS, especially CMOS (CMOS: supplemented metal oxide technology) “Semiconductor and bipolar technologies are unique technologies related to transistor manufacturing,” he explained. - In addition, the shape of a monolithic integrated circuit is “equipped with terminals or leads, regardless of whether they are enclosed in ceramics, metal, or plastic.” “The encapsulated casing may be cylindrical, parallelepiped, etc.” ㅇ This product is a Voltage regulator IC that inseparably combines circuit elements (diodes, transistors, etc.) on a silicon substrate using bipolar technology. Since it corresponds to other monolithic integrated circuits, it is subject to General Rules No. 1 and 6 on the interpretation of the tariff table. Classified under subheading 8542.39-1000.
3769 | 8531 | ㅇ Electronic name Badge (Model: DGM30N) | ㅇ Overview of goods Put the electrode into the colloid solution inside the square plate and display the DC voltage and display the colloid particles using the phenomenon of the colloid particles toward one electrode. | ㅇ In the terminology of Tariff Schedule No. 8531, “electrical sound or visual signal devices (e.g. bells, sirens, display boards, burglar alarms or fire alarms). However, it excludes those of heading 8512 or 8530,” and also in No. 8531 of the same commentary, “This heading includes all electrical equipment used for signaling purposes. In this case, it does not matter whether sound is used to transmit a signal or a visual display is used, and whether it is manual or automatic. This heading includes in particular the following articles: (D) Indication boards and similar items.” ㅇ Since this product is an electric visual signal device that can display only limited information when voltage is applied, it is classified in No. 8531.80-9000 in accordance with General Rules No. 1 and 6 on the interpretation of the Tariff Schedule. end.
3770 | 8531 | ㅇ Electronic name badge set(Model:DGM30N-Entag upload deck set) | ㅇ Overview of goods -DGM30N, Entag Upload Deck, Cable is composed of retail set ① DGM30N: Put the electrode into the colloid solution and display the DC voltage and display the colloid particles using the phenomenon of the electrode toward one electrode. ② ENTAG Upload Deck: A device for uploading limited images through a dedicated software by connected to the PC by mounting DGM30N ③ Cable: Cable for connecting the deck and computer | ㅇ In Article 3 of General Rule No. It is treated and classified as being composed of materials or components that give essential characteristics to the product.” As such, the essential characteristic of the product lies in the badge that performs the electrophoretic display function. ㅇ In the terminology of Tariff Schedule No. 8531, “electrical sound or visual signal devices (e.g. bells, sirens, display boards, burglar alarms or fire alarms). However, it excludes those of heading 8512 or 8530,” and also in No. 8531 of the same commentary, “This heading includes all electrical equipment used for signaling purposes. In this case, it does not matter whether sound is used to transmit a signal or a visual display is used, and whether it is manual or automatic. This heading includes in particular the following articles: (D) Indication boards and similar items.” ㅇ This product consists of a set of a badge, a deck for uploading, and a cable for retail use. Its essential characteristics lie in the electrophoretic display badge, and since the badge is an electric visual signal device that can display only limited information, it is subject to the tariff rate table. Classified in heading 8531.80-9000 in accordance with General Rules Nos. 1, 3, and 6 on Interpretation. end.
3771 | 8504 | USB DATA CHARGER CABLE - KADU-30A | ο Overview of goods -In the form of a USB port for computer connection at both ends of plastic and a connector connected to a mobile device (iPhone, iPad), the battery of the mobile device is charged through the USB port of the PC.Its items that can be exchanged for data -Connector: Charging and data communication switches, resistance (4) attached to the PCB substrate. *Conversion Switch: Charging Mode (DATA moving, up to 700 ~ 1,400mA charging) *Principle of operation: The resistor can adjust the resistance value and rapidly charging | ο In Note 3 of Part 16 of the Tariff Schedule, a composite machine in which two or more machines are combined together to form one complete machine and a machine that can perform two or more auxiliary or optional functions are considered machines that perform the main function. Classification is stipulated. ο This product is a product that performs the function of No. 8504, which charges mobile devices by amplifying the current by up to 3 times with four attached resistors, and the function of No. 8544, which allows mutual exchange of data. - Although it is possible to additionally perform data exchange by means of a transfer switch, its main function is in No. 8504, as it is manufactured to rapidly charge by amplifying the current up to 3 times. ο In Tariff Schedule No. 8504, transformers, stationary converters and inductors are classified. - This issue commentary (Ⅱ) explains that devices in the stationary converter group are used to convert electrical energy for useful application, and that various auxiliary devices (transformers, resistors, etc.) can be combined. ο Therefore, this product is a battery charger that charges portable devices (iPhone, IPAD) by amplifying the current through four attached resistors, and is subject to General Rule 1 on Interpretation of the Tariff Schedule (Note 3 to Part 16, Terms in No. 8504) and 6, classified in subheading 8504.40-3010.
3772 | 8517 | ANTENNA - 1460040021 | ο Overview of goods -It is stamped with the color of the mobile phone after plating on the plastic housing, and is mounted on the upper right corner of the smartphone to send and receive internal parts protection and radio frequency. -Use: Mobile phone main antenna (LTE1 and GPS) - Manufacture process *LDS processing: implementing an antenna pattern with laser in plastic injection *Plating: Nickel, copper plating | ο In Part 16, Note 2, Item B of the Tariff Schedule, it is stipulated that parts used exclusively or mainly for a specific machine or a machine classified under the same heading shall be classified in the heading to which the machine belongs. ο Tariff Schedule No. 8517 classifies telephones and other devices for transmitting or receiving voice, video, or other data; - Explanatory Note (Ⅰ) Telephones (B) In the group of telephones for cellular or other wireless communication networks, (1) includes telephones for wireless communication networks, exemplifying cellular telephones and portable telephones, and includes radio frequency telephones for wireless communication networks, which are received and retransmitted by base stations or satellites; It is explained that it receives or generates . ο Therefore, this product is an antenna that is attached to a wireless communication network telephone to protect internal parts and transmit and receive radio frequencies. It falls under subheading 8517.12 as a part exclusively or mainly used, and is subject to General Rule 1 on Interpretation of the Tariff Schedule (No. 1). Classified in subheading 8517.70-1029 in accordance with section 16, note 2b, terminology of heading 8517) and 6.
3773 | 8536 | FPC CONNECTOR - 5019516000 | ο Overview of goods -It is an item with a connection of the phosphor bronze material in the plastic housing, and one side has 60 pins protruding so that the printed circuit board (PCB) is directly mounted, and the other side is the same hole so that the FPC Cable is connected.Formed user -Use: Socket for access to FPC Cable by mainly mounted on SMART devices such as LCD TV Panel, laptop and mobile | ο Tariff No. 8536 classifies devices for switching, protecting, and connecting electric circuits (e.g., switches, plugs, sockets,...) and connectors for optical fibers, optical fiber bundles, or cables. - Devices for connecting electric circuits of group (Ⅲ) of the Explanatory Note to the same issue are explained as being used to connect different parts of an electric circuit together, and (A) plugs, sockets and other contacts are usually movable conductors or devices. It is explained as being used to connect to fixed equipment, and (1) plugs and sockets are exemplified. ο This product is a printed circuit socket mounted on a printed circuit board and used by connecting an FPC cable for data transfer, and is pursuant to General Provisions No. 1 on Interpretation of the Tariff Schedule (Part 16, Note 2, Terms of No. 8536) and Article 16. Classified in subheading 8536.69-1000 under subparagraph 6.
3774 | 8543 | Integrated high frequency AP -PCG002 (137.5 × 91 × 110mm, 220V, 5W) | ο Overview of goods -When the power supply, the data value stored (unique identification number for the device) is called Devices that are continuously supplied to smartphones by amplifying/output to high frequency -Operation principle: Data value stored in EEPROM when the power is input → High frequency/Bluetooth signal amplification (main module) → amplified high frequency/Bluetooth signal output * Output frequency/level: 18.3 ~ 20kHz (usually 19kHz)/20db * High frequency and Bluetooth output signal: unique recognition number that is not duplicated for each AP -O case: If a general user who has installed a smartphone app in various stores such as convenience stores and department stores visits the store where this item is installed, the coupon, event information, etc.Service | ο Tariff Schedule No. 8517 classifies telephones and other devices for transmitting or receiving voice, video, or other data; - In the commentary for this issue, it is explained to include devices that transmit or receive sound, image, or other data between two points using electromagnetic waves through a wireless network. - This product is a device that amplifies the high-frequency signal above 19KHz and supplies only the unique identification number for the product in question to the smartphone, and cannot be classified under No. 8517, which is classified as communication equipment. ο Heading 8543 of the Tariff includes other electrical appliances having a unique function not listed or included elsewhere in this Chapter; - The Explanatory Note to this subparagraph explains that it includes all electrical equipment that has a unique function and is not excluded by the application of Part 16 or the statutory notes of this Chapter (9) High-frequency or intermediate-frequency amplifiers (instrumentation amplifiers and antennas) (including amplifier) ​​is shown as an example. ο Therefore, this product is a high-frequency amplifier that amplifies and outputs stored data values ​​into high-frequency signals, and is classified under No. 8543.70-9010 in accordance with General Rules No. 1 (terms of No. 8543) and No. 6 on the interpretation of tariff schedules.
3775 | 8517 | BAND PASS FILTER ; DEA202450BT-2114F1 ;; Japan | 1) Overview of goods -2.0mm*1.25mm*0.45mm item made using ceramic firing technology (LTCC, HTCC). -The pattern is implemented inside the ceramic to pass only a specific frequency and the other frequency is filtered with GND. ※ Not a filter using the piezoelectric effect. 2) Function and use -BLUETOOTH using 2.4 ~ 2.5GHz band, WiFi, etc. ※ 2.4 ~ 2.5GHz band is used for wireless communication such as Bluetooth or WiFi (wireless LAN, portable Internet). | - Note 2 (b) of Part 16 of the Tariff Schedule provides that “Other parts that are dedicated or mainly used for a specific machine or several types of machines classified under the same heading (including machines of heading 8479 or 8543) are Depending on the heading or case to which the machine belongs, it is classified into Nos. 8409, 8431, 8448, 8466, 8473, 8503, 8522, 8529, and 8538. … (syncopation)… ” is stipulated. - In Tariff Schedule No. 8517, “telephones (including phones for cellular communication networks or other wireless communication networks) and other devices for transmitting or receiving voice, video or other data” are classified. - The explanatory note for this heading states, “This heading includes the transmission or reception of conversation between two points or other sounds, images or other data through changes in electric current or light waves flowing in a wired network or electromagnetic waves in a wireless network. Includes devices that … (syncopation)… Interconnected networks include telephones, telegraphs, radiotelephones, radiotelegraphs, and short-distance or broadband networks,” and the group “(F) Transmitters and receivers for radiotelephones or radiotelegraphs” includes “(4) Transmitters of remote signals. It exemplifies “receiver or transceiver” and “(G) other communication equipment” and explains that parts of the equipment of this heading are also classified in this heading in accordance with the general provisions on classification of parts (see General Explanation in Part 16). - This product is installed on a Bluetooth or WIFI transmitter equipped with a wireless telegraph receiver to transmit or receive data, and is an essential filter that filters out specific frequencies (2.4GHz to 2.5GHz). Since it is a part, it can be considered a part of a ‘transmitting device equipped with a wireless telegraph receiver.’ - Therefore, since the goods in question are parts of a transmitting device equipped with a receiver for wireless telephone or wireless telegraphy, they are classified under HSK No. 8517.70-3060 in accordance with No. 1 and No. 6 of the General Rules on the Interpretation of the Tariff Schedule (Terms of No. 8517). box. end.
3776 | 8517 | RECEIVER ; SI-SHV-E220SO ;;; | 1) Overview of goods -64*20*4mm plastic housing is equipped with a receiver, a receiver connection terminal, an Intenna, an interna connection terminal (F-PCB), a MIC rubber, etc.Made of shape (lower) 2) Function and use -Recision: A loudspeaker that plays a cell phone call voice and plays the sound of the calling bell -INTENNA: Role of antenna to enable wireless communication functions of mobile phones -Mic Rubber: Seating of rubber material for MIC assembly | - In Note 2 (b) of Part 16 of the Tariff Schedule, parts dedicated to or mainly used in a specific machine or several types of machines classified under the same heading are mainly classified from headings 8517 and 8525, depending on the heading to which the machine belongs or in some cases. It is stipulated that parts commonly used in products up to and including No. 8528 are classified as No. 8517. - Tariff Schedule No. 8517 classifies telephones (including telephones for cellular communication networks or other wireless communication networks) and other devices for transmitting or receiving voice, video or other data, - The explanatory note for this heading explains, “Parts of the equipment of this heading are also classified in this heading in accordance with the general provisions on classification of parts (see General Explanation in Part 16).” - Therefore, this product is a module in which speakers, antennas, F-PCB connection terminals, etc. are mounted on plastic injection moldings, and is a part for exclusive or main use in subheading 8517.12, so it is subject to General Rule 1 on Interpretation of the Tariff Schedule (Part 16 Subject) Classified in HSK 8517.70-1029 according to subparagraph 2(b), terminology of subheading 8517) and subparagraph 6. end.
3777 | 8517 | Changes Customs Customs Office 2016-42 (2016.6.22) 8517.70-1022 after the change | -Popular name: Assy Bracket-LCD -Model: SM-A3000 | - Product overview ㆍ It is an internal housing made of plastic that is cut and processed to fit the size and shape of a specific mobile phone. It is assembled inside the mobile phone and serves to provide attachment points for various mobile phone parts and protect them.
3778 | 8517 | RECEIVER ; SI-SGH-I527 ;;; | 1) Overview of goods -82*25*4.5mm plastic housing is equipped with a receiver, a receiver connection terminal, an Intenna, an entera connection terminal (F-PCB), and a bolt hole processing and specific shape to be mounted on the mobile phone ()Lower equipment) 2) Function and use -Recision: A loudspeaker that plays a cell phone call voice and plays the sound of the calling bell -INTENNA: Role of antenna to enable wireless communication functions of mobile phones | - In Note 2 (b) of Part 16 of the Tariff Schedule, parts dedicated to or mainly used in a specific machine or several types of machines classified under the same heading are mainly classified from headings 8517 and 8525, depending on the heading to which the machine belongs or in some cases. It is stipulated that parts commonly used in products up to and including No. 8528 are classified as No. 8517. - Tariff Schedule No. 8517 classifies telephones (including telephones for cellular communication networks or other wireless communication networks) and other devices for transmitting or receiving voice, video or other data, - The explanatory note for this heading explains, “Parts of the equipment of this heading are also classified in this heading in accordance with the general provisions on classification of parts (see General Explanation in Part 16).” - Therefore, this product is a module in which speakers, antennas, F-PCB connection terminals, etc. are mounted on plastic injection moldings, and is a part for exclusive or main use in subheading 8517.12, so it is subject to General Rule 1 on Interpretation of the Tariff Schedule (Part 16 Subject) Classified in HSK 8517.70-1029 according to subparagraph 2(b), terminology of subheading 8517) and subparagraph 6. end.
3779 | 8517 | RECEIVER ; SI-SGH-N045 ;;; | 1) Overview of goods -65*20*3.5mm plastic housing is equipped with a receiver, a receiver connection terminal, an Intenna, an interna connection terminal (F-PCB), a flooding label, and a bolt hall processing to be mounted on the mobile phone.Created as a certain shape (lower) 2) Function and use -Recision: A loudspeaker that plays a cell phone call voice and plays the sound of the calling bell -INTENNA: Role of antenna to enable wireless communication functions of mobile phones -Inundation Label: Check whether the cell phone is flooded | - In Note 2 (b) of Part 16 of the Tariff Schedule, parts dedicated to or mainly used in a specific machine or several types of machines classified under the same heading are mainly classified from headings 8517 and 8525, depending on the heading to which the machine belongs or in some cases. It is stipulated that parts commonly used in products up to and including No. 8528 are classified as No. 8517. - Tariff Schedule No. 8517 classifies telephones (including telephones for cellular communication networks or other wireless communication networks) and other devices for transmitting or receiving voice, video or other data, - The explanatory note for this heading explains, “Parts of the equipment of this heading are also classified in this heading in accordance with the general provisions on classification of parts (see General Explanation in Part 16).” - Therefore, this product is a module in which speakers, antennas, F-PCB connection terminals, etc. are mounted on plastic injection moldings, and is a part for exclusive or main use in subheading 8517.12, so it is subject to General Rule 1 on Interpretation of the Tariff Schedule (Part 16 Subject) Classified in HSK 8517.70-1029 according to subparagraph 2(b), terminology of subheading 8517) and subparagraph 6. end.
3780 | 8517 | RECEIVER - SI-GT-I9082 | ο Overview of goods -The receiver, Ear Jack, F-PCB connection terminal, etc. are equipped with a plastic injection, and there are several screw holes and internal and exterior for mounting them on a specific mobile phone. -Main functions by component Recessor & Speaker: Mobile phone call voice delivery and calling bell sound playback · Ear jack: terminal that delivers electrical sound signals to external devices Speaker, Ear Jack Connection Terminal: Connection terminal that delivers electric acoustic signals such as hydrort sound and ringtone to receiver and ear jack - standard Frequency Band: receiver (300Hz ~ 3.4kHz), speakers (FO ~ 10kHz) Rishibver size: 15 × 11 × 3.5mm | ο In Note 2 (b) of Part 16 of the Tariff Schedule, parts dedicated to or mainly used in a specific machine or several types of machines classified under the same heading are mainly classified from headings 8517 and 8525, as the case may be, depending on the heading to which the machine belongs or in some cases. It is stipulated that parts commonly used in products up to and including No. 8528 are classified as No. 8517. ο Tariff Schedule No. 8517 classifies telephones (including telephones for cellular communication networks or other wireless communication networks) and other devices for transmitting or receiving voice, video or other data, - The explanatory note for this heading explains, “Parts of the equipment of this heading are also classified in this heading in accordance with the general provisions on classification of parts (see General Explanation in Part 16).” ο Therefore, this product is a module in which the receiver, ear jack, F-PCB connection terminal, etc. are mounted on a plastic injection molded product, and it is a part for exclusive or main use in subheading 8517.12, and is subject to General Rule 1 on Interpretation of the Tariff Schedule (No. Classified in subheading 8517.70-1029 in accordance with section 16, note 2b, terminology of heading 8517) and 6.
3781 | 8517 | Hybrid SIM TRAY ; SM-A5000 ; PR.CHNA | -The goods are specially designed to be mounted on a specific mobile (model: Samsung SM-A5000).It helps to contact you. -Stue: SUS (stainless steel) | - Pursuant to Note 2 (b) of Part 16 of the Tariff Schedule, it is stipulated that ‘Other parts that are exclusively or mainly used for a specific machine or several types of machines classified in the same heading shall be classified in the heading to which the machine belongs.’ has exist - Tariff Schedule No. 8517 classifies ‘telephones (including telephones for cellular communications networks or other wireless communications networks) and other devices for transmitting or receiving voice, video, or other data,’ and subheading 8517.70 includes “parts.” Subcategories are subdivided, and in particular, in heading 8517.70-102, “telephones for cellular communication networks or other wireless communication networks” are classified. - This product is used to insert the 'USIM chip', which is an essential element in the operation of a mobile phone, into a specific model of smart phone. It is designed in a specific shape to fit the specific model, and the SIM chip is inserted into the mobile phone. Since it is a product that has the function of fixing and making contact, it is considered as 'parts of telephones for other wireless communication networks' and classified under No. 8517.70-1029 in accordance with General Rules No. 1 and No. 6 on the interpretation of the Tariff Schedule.
3782 | 8517 | BAND PASS FILTER, BF2012-L2R4DART/LF | -LTCC (Low Temperature Co-FIRED CERAMIC)* A chip-shaped ceramic material product made of technology, combining four electrodes (2.0 mm wide, 1.2 mm in length) * Low temperature -stacked ceramic process technology that forms a passive element of resistance, inductor, and capacitor in a multi -layered ceramic substrate. -Frequency range: 2.4 ~ 2.5 GHz (2.4 ~ 2.5 GHz) -Used in the Wireless Communication System (WLAN CARD, Bluetooth Modules) using 2.4 ~ 2.5 GHz band* * Frequent frequency used mainly for communication | ㅇ In Part 16, Note 2 (b) of the Tariff Schedule, “Parts dedicated to or mainly used in a specific machine or several types of machines classified under the same heading (including machines in heading 8479 or 8543) are subject to the heading or case to which the machine belongs. Accordingly, it is classified into Nos. 8409, 8431, 8448, 8466, 8473, 8503, 8522, 8529, and 8538. However, it is stipulated that “parts commonly used mainly in goods falling under headings 8517 and 8525 through 8528 are classified as heading 8517.” ㅇ Tariff Schedule No. 8517 includes “telephones (including telephones for cellular communication networks or other wireless communication networks) and other devices for transmitting or receiving voice, video, or other data (wired or wireless, such as local area networks or long-distance communication networks). (Includes devices for communication in a communication network, excluding devices for transmission and reception of Nos. 8443, 8525, 8527, and 8528)” - In the explanatory note for the same issue, it is explained that “parts of the equipment of this heading are also classified in this heading in accordance with the general provisions on the classification of parts (see General Explanation of Part 16).” ㅇ This product is mainly installed in a wireless communication device using the 2.4GHz band and filters only specific frequencies. It is a part of a ‘transmitting device equipped with a receiver for wireless telephony or wireless telegraphy.’ - Therefore, in accordance with General Rules Nos. 1 and 6 on the interpretation of tariff schedules, it is classified as No. 8517.70-3060.
3783 | 8519 | Minnie Magic Pen - 2LMMPK | ο Overview of goods -If you put a pen in the book in the book, the Magic Pen Set for Children's English Learning -Configuration: Books (2 sets of textbooks, 8 books, picture cards, etc.), 1 pen, 1 AC adapter, and 1 USB KBBE -Operation principle: If you put the end of the pen in the book (OID sensor), the sound source of the textbook stored in the pen is told through the pen's external speaker (no recording function) | ο The goods in question are MAGIC pens, teaching materials, etc. classified under different headings presented in set packaging for retail use for children's English learning, and are goods set for retail according to General Rule 3 (b) on the Interpretation of the Tariff Schedule. It is a product that meets the requirements of “ ο The pen is equipped with a variety of sound sources, including a native speaker pronunciation function for the contents of the textbook. When you point the device to a specific part of the textbook, pre-recorded learning-related words, sentences, sound effects, and English lyrics are output to help you learn. , considering the overall utility, a pen is required to use it, so the essential characteristic of the product in this case lies in the pen. ο Meanwhile, sound recording or reproducing equipment is classified in Tariff Schedule No. 8519, and the explanation for the same title explains that “this heading includes equipment that records sound, equipment that reproduces sound, and equipment that can perform both recording and playback.” Regarding devices using semiconductor media, there are “flash memory audio players (e.g. MP3 players).” It is a portable, battery-operated device that consists of flash memory (built-in or removable), a microprocessor, electronic systems such as an audio frequency amplifier, an LCD screen, and control buttons. The microprocessor is programmed to play files in formats such as MP3. “This device can be connected to an automatic data processing device to download MP3 files, etc.” ο Additionally, the explanatory note for subheading No. 8519.81 of the Tariff Schedule explains that it includes devices that use one or more of magnetic, optical, and semiconductor media. οTherefore, this product has a built-in 4GB semiconductor flash memory and has the essential characteristics of a device that performs the function (voice playback) of No. 8519, which plays back the content as a pre-recorded file when the OID sensor mounted at the end of the product touches the textbook. Since it is a product, it is classified as No. 8519.81-2900 in accordance with No. 3(b), No. 1 (Terms of No. 8519) and No. 6 of the General Rules on the Interpretation of the Tariff Schedule.
3784 | 8517 | RECEIVER - SI-GT-I9260 | ο Overview of goods -The receiver & speakers and connection terminals, Intenna and connection terminals, MIC Rubber, etc. are equipped with plastic injections. -Main functions by component Recessor & Speaker: Mobile phone call voice delivery and calling bell sound playback Intenna: Performing an antenna role to enable wireless communication Recessable connection terminal: Connection terminal that supplies sounds such as hydrort and ringtones as an electrical signal Intena access terminal: The role of delivering a transmission and receiving signal to the mobile phone · MIC Rubber: Establishment part of rubber material for MIC assembly in Intenna Module - standard Appearance size: 66 × 21 × 4.2mm Frequency Band: receiver (300Hz ~ 3.4kHz), speakers (FO ~ 10kHz) Rishibver size: 15 × 11 × 3.5mm | ο In Note 2 (b) of Part 16 of the Tariff Schedule, parts dedicated to or mainly used in a specific machine or several types of machines classified under the same heading are mainly classified from headings 8517 and 8525, as the case may be, depending on the heading to which the machine belongs or in some cases. It is stipulated that parts commonly used in products up to and including No. 8528 are classified as No. 8517. ο Tariff Schedule No. 8517 classifies telephones (including telephones for cellular communication networks or other wireless communication networks) and other devices for transmitting or receiving voice, video or other data, - The explanatory note for this heading explains, “Parts of the equipment of this heading are also classified in this heading in accordance with the general provisions on classification of parts (see General Explanation in Part 16).” ο Therefore, this product is a module in which speakers, antennas, etc. are mounted on a plastic injection molding, and it falls under subheading 8517.12 as a part for exclusive or main use, and is subject to General Rule 1 on Interpretation of the Tariff Schedule (Part 16, Note 2 B, Article 16). Classified in subheading 8517.70-1029 according to subheading 8517) and subparagraph 6.
3785 | 8517 | RECEIVER ; SI-SHV-E300S ;;; | 1) Overview of goods -65*20*4.5mm plastic housing is equipped with a receiver, a receiver connection terminal, an Intenna, an interna connection terminal (F-PCB), and a flooding label.Created as a certain shape (lower) 2) Function and use -Recision: A loudspeaker that plays a cell phone call voice and plays the sound of the calling bell -INTENNA: Role of antenna to enable wireless communication functions of mobile phones -Inundation Label: Check whether the cell phone is flooded | - In Note 2 (b) of Part 16 of the Tariff Schedule, parts dedicated to or mainly used in a specific machine or several types of machines classified under the same heading are mainly classified from headings 8517 and 8525, depending on the heading to which the machine belongs or in some cases. It is stipulated that parts commonly used in products up to and including No. 8528 are classified as No. 8517. - Tariff Schedule No. 8517 classifies telephones (including telephones for cellular communication networks or other wireless communication networks) and other devices for transmitting or receiving voice, video or other data, - The explanatory note for this heading explains, “Parts of the equipment of this heading are also classified in this heading in accordance with the general provisions on classification of parts (see General Explanation in Part 16).” - Therefore, this product is a module in which speakers, antennas, F-PCB connection terminals, etc. are mounted on plastic injection moldings, and is a part for exclusive or main use in subheading 8517.12, so it is subject to General Rule 1 on Interpretation of the Tariff Schedule (Part 16 Subject) Classified in HSK 8517.70-1029 according to subparagraph 2(b), terminology of subheading 8517) and subparagraph 6. end.
3786 | 8529 | Item classification change notification for changes in import and export goods (No. 2017-69) 9002.20-9000 three times after change | ㅇ SLIM ICR (specification: MIR-002) | - This item, which is mounted on a CCTV, rotates due to the interaction between the magnetic field of the magnet mounted inside the product and the current flowing in the coil, and the forward/reverse direction of the magnet is determined depending on the direction of current application. Accordingly, the blade [OLPE (Poly) ester & glass material] moves up and down to switch to D/N (day/night) mode.
3787 | 8517 | RECEIVER - SI-SM-C101 | ο Overview of goods -Speakers, people, F-PCB connection terminals, etc. are equipped with plastic injections and are processed with several screw holes and internal and exterior for mounting them on a specific mobile phone. -Main functions by component Speaker: Mobile phone call voice delivery and calling bell sound play Intenna: Performing an antenna role to enable wireless communication Speaker access terminal: Connection terminal that supplies sounds such as hydrort and ringtones as an electrical signal · Antena access terminal: The role of delivering a transmission and receiving signal to the mobile phone - standard Frequency Band: receiver (300Hz ~ 3.4kHz), speakers (FO ~ 10kHz) Rishibver size: 15 × 11 × 3.5mm | ο In Note 2 (b) of Part 16 of the Tariff Schedule, parts dedicated to or mainly used in a specific machine or several types of machines classified under the same heading are mainly classified from headings 8517 and 8525, as the case may be, depending on the heading to which the machine belongs or in some cases. It is stipulated that parts commonly used in products up to and including No. 8528 are classified as No. 8517. ο Tariff Schedule No. 8517 classifies telephones (including telephones for cellular communication networks or other wireless communication networks) and other devices for transmitting or receiving voice, video or other data, - The explanatory note for this heading explains, “Parts of the equipment of this heading are also classified in this heading in accordance with the general provisions on classification of parts (see General Explanation in Part 16).” ο Therefore, this product is a module in which speakers, antennas, F-PCB connection terminals, etc. are mounted on plastic injection moldings, and it falls under subheading 8517.12 as a part for exclusive or main use, and is subject to General Rule 1 on Interpretation of the Tariff Schedule (No. 16) Classified in subheading 8517.70-1029 in accordance with subnote 2b, terminology of heading 8517) and subparagraph 6.
3788 | 8517 | BAND PASS FILTER ; DEA162450BT-2181D1 ;; Japan | 1) Overview of goods -16mm*0.6mm*0.8mm -sized item made using ceramic firing technology (LTCC, HTCC). -The pattern is implemented inside the ceramic to pass only a specific frequency and the other frequency is filtered with GND. ※ Not a filter using the piezoelectric effect. 2) Function and use -BLUETOOTH using 2.4 ~ 2.5GHz band, WiFi, etc. ※ 2.4 ~ 2.5GHz band is used for wireless communication such as Bluetooth or WiFi (wireless LAN, portable Internet). | - Note 2 (b) of Part 16 of the Tariff Schedule provides that “Other parts that are dedicated or mainly used for a specific machine or several types of machines classified under the same heading (including machines of heading 8479 or 8543) are Depending on the heading or case to which the machine belongs, it is classified into Nos. 8409, 8431, 8448, 8466, 8473, 8503, 8522, 8529, and 8538. … (syncopation)… ” is stipulated. - In Tariff Schedule No. 8517, “telephones (including phones for cellular communication networks or other wireless communication networks) and other devices for transmitting or receiving voice, video or other data” are classified. - The explanatory note for this heading states, “This heading includes the transmission or reception of conversation between two points or other sounds, images or other data through changes in electric current or light waves flowing in a wired network or electromagnetic waves in a wireless network. Includes devices that … (syncopation)… Interconnected networks include telephones, telegraphs, radiotelephones, radiotelegraphs, and short-distance or broadband networks,” and the group “(F) Transmitters and receivers for radiotelephones or radiotelegraphs” includes “(4) Transmitters of remote signals. It exemplifies “receiver or transceiver” and “(G) other communication equipment” and explains that parts of the equipment of this heading are also classified in this heading in accordance with the general provisions on classification of parts (see General Explanation in Part 16). - This product is installed on a Bluetooth or WIFI transmitter equipped with a wireless telegraph receiver to transmit or receive data, and is an essential filter that filters out specific frequencies (2.4GHz to 2.5GHz). Since it is a part, it can be considered a part of a ‘transmitting device equipped with a wireless telegraph receiver.’ - Therefore, since the goods in question are parts of a transmitting device equipped with a receiver for wireless telephone or wireless telegraphy, they are classified under HSK No. 8517.70-3060 in accordance with No. 1 and No. 6 of the General Rules on the Interpretation of the Tariff Schedule (Terms of No. 8517). box. end.
3789 | 8517 | Receaver;CI-SVV-E330SB ;; | 1) Overview of goods -65*20*4.5mm plastic housing is equipped with a receiver, a receiver connection terminal, an Intenna, an interna connection terminal (F-PCB), and a flooding label.Created as a certain shape (lower) 2) Function and use -Recision: A loudspeaker that plays a cell phone call voice and plays the sound of the calling bell -INTENNA: Role of antenna to enable wireless communication functions of mobile phones -Inundation Label: Check whether the cell phone is flooded | - In Note 2 (b) of Part 16 of the Tariff Schedule, parts dedicated to or mainly used in a specific machine or several types of machines classified under the same heading are mainly classified from headings 8517 and 8525, depending on the heading to which the machine belongs or in some cases. It is stipulated that parts commonly used in products up to and including No. 8528 are classified as No. 8517. - Tariff Schedule No. 8517 classifies telephones (including telephones for cellular communication networks or other wireless communication networks) and other devices for transmitting or receiving voice, video or other data, - The explanatory note for this heading explains, “Parts of the equipment of this heading are also classified in this heading in accordance with the general provisions on classification of parts (see General Explanation in Part 16).” - Therefore, this product is a module in which speakers, antennas, F-PCB connection terminals, etc. are mounted on plastic injection moldings, and is a part for exclusive or main use in subheading 8517.12, so it is subject to General Rule 1 on Interpretation of the Tariff Schedule (Part 16 Subject) Classified in HSK 8517.70-1029 according to subparagraph 2(b), terminology of subheading 8517) and subparagraph 6. end.
3790 | 8517 | RECEIVER - SI-GT-N7100A | ο Overview of goods -The receiver & speakers and connection terminals, innena and connection terminals, flooded labels, etc. are equipped with plastic injections. -Main functions by component Recessor & Speaker: Mobile phone call voice delivery and calling bell sound playback Intenna: Performing an antenna role to enable wireless communication Recessable connection terminal: Connection terminal that supplies sounds such as hydrort and ringtones as an electrical signal Intena access terminal: The role of delivering a transmission and receiving signal to the mobile phone · Insuding Label: A display for confirmation of flooding of mobile phones - standard Frequency Band: receiver (300Hz ~ 3.4kHz), speakers (FO ~ 10kHz) Rishibver size: 15 × 11 × 3.5mm | ο In Note 2 (b) of Part 16 of the Tariff Schedule, parts dedicated to or mainly used in a specific machine or several types of machines classified under the same heading are mainly classified from headings 8517 and 8525, as the case may be, depending on the heading to which the machine belongs or in some cases. It is stipulated that parts commonly used in products up to and including No. 8528 are classified as No. 8517. ο Tariff Schedule No. 8517 classifies telephones (including telephones for cellular communication networks or other wireless communication networks) and other devices for transmitting or receiving voice, video or other data, - The explanatory note for this heading explains, “Parts of the equipment of this heading are also classified in this heading in accordance with the general provisions on classification of parts (see General Explanation in Part 16).” ο Therefore, this product is a module in which speakers, antennas, etc. are mounted on a plastic injection molding, and it falls under subheading 8517.12 as a part for exclusive or main use, and is subject to General Rule 1 on Interpretation of the Tariff Schedule (Part 16, Note 2 B, Article 16). Classified in subheading 8517.70-1029 according to subheading 8517) and subparagraph 6.
3791 | 8517 | RECEIVER - SI-GT-I9300 | ο Overview of goods -The receiver, the internala, the Ear jack, the connection terminal, etc. are equipped with a plastic injection, and the screw holes and the internal and exterior are processed for mounting it on a specific mobile phone. -Main functions by component Recessor & Speaker: Mobile phone call voice delivery and calling bell sound playback Intenna: Performing an antenna role to enable wireless communication Speaker, Ear Jack Connection Terminal: Connection terminal that delivers electric acoustic signals such as hydrort sound and ringtone to receiver and ear jack · Antena access terminal: The role of delivering a transmission and receiving signal to the mobile phone - standard Frequency Band: receiver (300Hz ~ 3.4kHz), speakers (FO ~ 10kHz) Rishibver size: 15 × 11 × 3.5mm | ο In Note 2 (b) of Part 16 of the Tariff Schedule, parts dedicated to or mainly used in a specific machine or several types of machines classified under the same heading are mainly classified from headings 8517 and 8525, as the case may be, depending on the heading to which the machine belongs or in some cases. It is stipulated that parts commonly used in products up to and including No. 8528 are classified as No. 8517. ο Tariff Schedule No. 8517 classifies telephones (including telephones for cellular communication networks or other wireless communication networks) and other devices for transmitting or receiving voice, video or other data, - The explanatory note for this heading explains, “Parts of the equipment of this heading are also classified in this heading in accordance with the general provisions on classification of parts (see General Explanation in Part 16).” ο Therefore, this product is a module in which the receiver, antenna, ear jack, connection terminal, etc. are mounted on a plastic injection molded product, and it falls under subheading 8517.12 as a part for exclusive or main use, and is subject to General Rule 1 on Interpretation of the Tariff Schedule (No. 16) Classified in subheading 8517.70-1029 in accordance with subnote 2b, terminology of heading 8517) and subparagraph 6.
3792 | 8537 | ㅇ P.C.BOARD (Model: MVL-STD-MBD-102) | -Mare to manage the entire operation of the stacker crane and to process the input signal processing from the upper PC, the management information processing in case of an error during the crane operation, and the interface interface with the industrial and exit signal conveyor (no central processing device) | ㅇ In Part 16, Note 2 (a) of the Tariff Schedule, “Any specific heading of Chapter 84 or 85 (No. 8409, 8431, 8448, 8466, 8473, 8487, 8503) Parts that are goods included in headings (excluding headings 8522, 8529, 8538 or 8548) are classified in each relevant heading. ㅇ In the terminology of Tariff Schedule No. 8537, “boards, panels, consoles, desks, cabinets and other foundations for electrical control or distribution (limited to those equipped with two or more devices of Heading 8535 or 8536, and devices of Chapter 90 and “Includes those combined with numerical control devices and excludes exchange devices of No. 8517)” ㅇ In the same commentary No. 8537, “These devices are assembled by assembling the devices (e.g. switches and fuses) mentioned in the previous two items on a board, panel, console, etc., or mounted in a cabinet, desk, etc. . … (syncopation)… The articles of this heading range from small switchboards containing simply two or three switches, fuses, etc., to complex control panels for machine tools, rolling mills, power plants, radio stations, etc., containing assemblies of several of the articles enumerated in the main text of this heading.” Ho is explaining. ㅇ Since this product is a control panel with a voltage of 1,000 volts or less, it is classified in No. 8537.10-2000 in accordance with General Rules No. 1 and 6 on the interpretation of the tariff schedule. end.
3793 | 8547 | HSB04-04B1:04-SB Stopper | -The semiconductor IC is exposed to high temperatures and the hole mounted inside the Burn-in Socket used for accelerating testing is plugged into the plastic plate with a plastic plate to fix the SB contact and fix it and perform insulation function | ○ Note 2 of Part 16 of the Tariff Schedule Commentary stipulates that “parts of goods of No. 8547 are excluded from the classification of machine parts.” - Part 16 of the same commentary, General Explanation (Ⅱ) states, “If a product itself constitutes a product falling under one heading of this Part, the parts provisions do not apply. In this case, even if these various parts are specially designed and manufactured to operate as parts of a specific machine, they are classified in the respective heading,” and explains that it applies to “insulating articles for electric machines, etc. under No. 8547.” ○ The terminology of Tariff Schedule Commentary No. 8547 is “Insulating articles for electrical equipment made entirely of insulating materials (including those with a small amount of metal injected during the casting process for simple assembly, such as threaded sockets). Insulators of No. 8546 are (excluding), electrical conduits and their connectors made of non-metal” - Group (A) of the commentary in the same issue states, “In general, articles of this group are made by molding or casting... These are perforated or processed with grooves, etc. “These are made of various types of insulating materials (e.g. glass, ceramics, soapstone, vulcanized rubber, plastic…)” and exemplified “bases and supports for fuses.” ○ Since this product corresponds to an insulating product made of plastic that inserts and secures the SB Contact, it is subject to No. 8547.20-0000 in accordance with General Rules No. 1 (Part 16, Note 2, Terminology of No. 8547) and No. 6 of the Tariff Schedule Interpretation. Classified under
3794 | 8536 | 30H1-Contact 3.35 BGA | -It is attached to the semiconductor IC inspection device and directly connected to the measurement item to connect the BALL and PCB of the semiconductor IC to deliver signals and current. | ○ Note 2, Paragraph (a) of Chapter 90 of the Tariff Schedule Commentary stipulates, “If parts and accessories belong to any of Chapters 84, 85, 90, or 91, they shall be classified under the relevant heading.” ○ The terms in Tariff Schedule Commentary No. 8536 include “equipment for switching, protecting and connecting electric circuits (e.g. switches, relays, fuses, surge suppressors, plugs, sockets, lamp holders and other connectors and connection boxes) and optical fibers and optical fibers. Defined as “connector for bundle or cable” - The explanatory note of the same issue (Ⅲ) illustrates that the group of devices for connecting electrical circuits includes “(B) Other connectors: small metal parts designed to be attached to the ends of electrical wiring to facilitate electrical connections.” ○ Since this product corresponds to other connected devices, it is classified in No. 8536.90-9090 in accordance with General Rules No. 1 (Note 2 to Chapter 90, Terminology of No. 8536) and No. 6 of the General Rules on Interpretation of the Tariff Schedule.
3795 | 8536 | 60H-Contactor, 2.02-BTA 1.3 SRS | -The connection terminal used in the socket*for testing the semiconductor IC is a role to deliver signals and current between the ball and PCB of the semiconductor IC (length: 2.02 mm, material: berryium) * It is a socket mounted on PCB, and after inserting the IC in the top of the socket, it is used when testing the problem with the IC when the electricity or heat is passed to the IC through the socket. | ㅇ Tariff Schedule No. 8536 includes ‘equipment for switching, protecting, and connecting electric circuits (e.g., switches, relays, fuses, surge suppressors, plugs, sockets, lamp holders and other connectors and connection devices) (voltage of 1,000 volts or less). are classified as 'connectors for optical fibers, optical fiber bundles or cables', - The explanation of the same issue exemplifies ‘(B) other connectors, terminals, terminal strips, etc.’ in the group of ‘(Ⅲ) devices for connecting electric circuits’, - 'These include small squares of insulating material (dominoes) with electrical connectors, terminals made of metal parts designed to receive conductors, and small metal parts (spade terminals) designed to be attached to the ends of electrical wires to facilitate electrical connections. crocodile clip, etc.) are included. ㅇ Therefore, this product is a connection terminal used in a socket and corresponds to other electrical connection devices of 1,000 volts or less, so it is classified under No. 8536.90-9090 in accordance with General Rules No. 1 and No. 6 on the interpretation of the Tariff Schedule.
3796 | 8542 | ㅇ Finished Hall Effect Integrated Circuit (Model: A3423lltr-T) | -6 (L) × 4.9 (W) Chip -type item in the form of a chip -type item that accumulates various rhyme -dong elements including hole elements on silicone. -It is equipped with a controller that controls the motor of a four -wheel drive vehicle, and detects changes in the magnetic field according to the rotation direction and speed of the motor to measure the position to stop the motor to stop | ㅇ In Note 8 of Chapter 85 of the Tariff Schedule, “In Nos. 8541 and 8542 B. ‘Electronic integrated circuit’ refers to the following products: (1) Monolithic integrated circuit: Circuit elements (diode, transistor, resistor, capacitor, inductance, etc.) are inside or on the surface of a single semiconductor or compound semiconductor (e.g. doped silicon, gallium arsenide, silicon germanium, indium phosphide) A circuit that is integrated in a single mass and combined so that it cannot be separated. … (omitted) … In classifying articles within this State, heading 8541 or 8542 shall, except in the case of heading 8523, take precedence over any other heading in this table which, in particular, by virtue of its function, may be construed to include such articles.” Therefore, if we look at whether it falls under No. 8542, ㅇ In the terminology of Tariff Schedule No. 8542, it is defined as “electronic integrated circuit,” and in the same Explanation No. 8542, while explaining the “monolithic integrated circuit” defined in Note 8 of Chapter 85 of the Tariff Schedule, “Monolithic integrated circuits include the following: includes those of It is explained as “(i) a metal oxide semiconductor, (ii) a circuit made with bipolar technology, and (iii) a circuit made by combining bipolar and MOS technology.” ㅇ This product is a monolithic integrated circuit in which various active and passive elements are inseparably integrated on silicon according to the semiconductor manufacturing process, so it is classified under No. 8542.39-1000 in accordance with General Rules No. 1 and 6 on the interpretation of the tariff schedule. end.
3797 | 8536 | 30H1-Contact 4.65 BGA | -It is attached to the semiconductor IC inspection device and directly connected to the measurement item to connect the BALL and PCB of the semiconductor IC to deliver signals and current. | ○ Note 2, Paragraph (a) of Chapter 90 of the Tariff Schedule Commentary stipulates, “If parts and accessories belong to any of Chapters 84, 85, 90, or 91, they shall be classified under the relevant heading.” ○ The terms in Tariff Schedule Commentary No. 8536 include “equipment for switching, protecting and connecting electric circuits (e.g. switches, relays, fuses, surge suppressors, plugs, sockets, lamp holders and other connectors and connection boxes) and optical fibers and optical fibers. Defined as “connector for bundle or cable” - The explanatory note of the same issue (Ⅲ) illustrates that the group of devices for connecting electrical circuits includes “(B) Other connectors: small metal parts designed to be attached to the ends of electrical wiring to facilitate electrical connections.” ○ Since this product corresponds to other connected devices, it is classified in No. 8536.90-9090 in accordance with General Rules No. 1 (Note 2 to Chapter 90, Terminology of No. 8536) and No. 6 of the General Rules on Interpretation of the Tariff Schedule.
3798 | 8544 | CABLE ASS’Y ; O2 SENSOR LSU CABLE ;; korea | 1) Overview of goods -The users are attached to both ends of the wire and the items wrapped in tubes 2) Function and use -On item that is connected to an O2 sensor that measures the exhaust gas concentration and transmits signals to the ECU 3) Components and functions -Sing Housing: Contribution role in connection with other users -Wire: Electric signal delivery -Tube: Wire protection -Sleve Out: Parts combined with O2 sensors | - In Note 2 (a) of Part 16 of the Tariff Schedule, “Any specific heading of Chapter 84 or 85 (No. 8409, 8431, 8448, 8466, 8473, 8487, or It stipulates, “Parts that are goods included in headings 8503, 8522, 8529, 8538, and 8548 are excluded) shall be classified under the respective headings.” - Tariff Schedule No. 8544 includes “insulated (including enamelled or anodized) wires and cables (including coaxial cables) and other electrically insulated conductors (regardless of whether or not they are attached to connectors), optical fiber cables.” (limited to products made by individually covering fibers, regardless of whether electrical conductors or connectors are attached)” - According to the explanatory note for this heading, “This heading includes electrically insulated wires, cables and other conductors (braids, strips, rods, etc.) used as conductors in electrical equipment or electrical equipment. … (syncopation)… Wires, cables, etc. are classified in this heading if they are cut to length or if connectors (e.g. plugs, sockets, lugs, jacks, sleeves or terminals) are attached to one or both ends. .” is explained. - Therefore, since this product is a plastic insulated wire with a connector attached, it is classified under HSK No. 8544.42-2090 in accordance with No. 1 and No. 6 of the General Rules on the Interpretation of the Tariff Schedule (Terms of No. 8544). end.
3799 | 8544 | CABLE ASS’Y ; O2 SENSOR LSF CABLE ;; korea | 1) Overview of goods -The users are attached to both ends of the wire and the items wrapped in tubes 2) Function and use -On item that is connected to an O2 sensor that measures the exhaust gas concentration and transmits signals to the ECU 3) Components and functions -Housing: It consists of terminals, seals, holders and connects with other users to signal transmission -Wire: Electric signal delivery -Tube: Wire protection -Sleve Out: Parts combined with O2 sensors | - In Note 2 (a) of Part 16 of the Tariff Schedule, “Any specific heading of Chapter 84 or 85 (No. 8409, 8431, 8448, 8466, 8473, 8487, or It stipulates, “Parts that are goods included in headings 8503, 8522, 8529, 8538, and 8548 are excluded) shall be classified under the respective headings.” - Tariff Schedule No. 8544 includes “insulated (including enamelled or anodized) wires and cables (including coaxial cables) and other electrically insulated conductors (regardless of whether or not they are attached to connectors), optical fiber cables.” (limited to products made by individually covering fibers, regardless of whether electrical conductors or connectors are attached)” - According to the explanatory note for this heading, “This heading includes electrically insulated wires, cables and other conductors (braids, strips, rods, etc.) used as conductors in electrical equipment or electrical equipment. … (syncopation)… Wires, cables, etc. are classified in this heading if they are cut to length or if connectors (e.g. plugs, sockets, lugs, jacks, sleeves or terminals) are attached to one or both ends. .” is explained. - Therefore, since this product is a plastic insulated wire with a connector attached, it is classified under HSK No. 8544.42-2090 in accordance with No. 1 and No. 6 of the General Rules on the Interpretation of the Tariff Schedule (Terms of No. 8544). end.
3800 | 8529 | LF ANTENNA ; LF ANTENNA CABLE ASS’Y ;; korea | 1) Overview of goods -22.3mm*104mm*10.9mm is built in a plastic housing and has a built -in Ferrite Core and has an access terminal and cable for connection. 2) Function and use -After starting or opening and closing the vehicle, the role of sending and receiving the wireless signal of the smart key | - Note 2 (f) of Part 17 of the Tariff Schedule stipulates that “electrical equipment (Category 85)” is excluded from the regulations on parts and accessories. - This product is an antenna that transmits and receives wireless signals from a vehicle smart key, and we first reviewed whether it is included in Chapter 85. - In Note 2 (b) of Part 16 of the Tariff Schedule, “Other parts that are dedicated or mainly used for a specific machine or several types of machines classified under the same heading (including machines of heading 8479 or 8543) are Depending on the heading or case to which the machine belongs, it is classified into Nos. 8409, 8431, 8448, 8466, 8473, 8503, 8522, 8529, and 8538. However, it is stipulated that “parts commonly used mainly in goods falling under headings 8517 and 8525 to 8528 are classified as heading 8517.” - Tariff Schedule No. 8526 classifies “radar equipment, radio equipment for navigation and radio remote control equipment”, and in the commentary to that heading, parts are classified as “equipment of this heading in accordance with the general provisions on classification of parts (see General Explanation of Part 16).” “Parts are classified in heading 8529.” - In Tariff Schedule No. 8529, “parts (limited to those used exclusively or primarily for goods listed in Nos. 8525 to 8528)” are classified. - The explanatory note for this heading states, “In accordance with the general provisions on classification of parts (see General Explanation in Part 16), this heading includes parts of all four devices. “The scope of parts classified in this heading includes the following,” it explains, illustrating “antennas for all types of transmitters and receivers.” - Therefore, since this product is an antenna for a wireless remote control device that remotely controls the engine start and door lock of a vehicle, it is classified under HSK No. 8529.10-9100 in accordance with General Rules No. 1 (Terms of No. 8529) and No. 6 on the Interpretation of the Tariff Schedule. box. end.
3801 | 8536 | CARD SOCKET (Product Number: 474940001) | -Card sockets mounted on mobile phones, tablet PCs, etc. There are 8 users for data recognition and storage of Micro-SIM cards. -Manning process: Plastic injection? Stamping? Plating (Terminal, Shell)? | ○ The terms in Tariff Schedule Commentary No. 8536 include “equipment for switching, protecting and connecting electric circuits (e.g. switches, relays, fuses, surge suppressors, plugs, sockets, lamp holders and other connectors and connection boxes) and optical fibers and optical fibers. Defined as “connector for bundle or cable” - In the Explanatory Note (Ⅲ) of the same issue, in the group of appliances for connecting electric circuits, it is stated that “These appliances are used to connect different parts of an electric circuit together” and that “(A) plugs and sockets (two movable conductors) (includes connecting a plug): A plug has one or more pins or side contacts that fit into the hole or contact of the socket. ○ This product is a card socket and corresponds to a printed circuit socket, so it is classified under No. 8536.69-1000 in accordance with General Rules No. 1 (terms of No. 8536) and No. 6 of the General Rules on Interpretation of the Tariff Schedule.
3802 | 8536 | Cutter for PCB (Product number: 559170810) | -In the form of 60 metal pins on the one side of the plastic housing, it is located directly on the printed circuit board (PCB) to perform a header function and connected to another substrate inside the computer to transmit and receive data transmission and reception. -Use: Laptop, PDP, LCD, etc. -Cases process: Plastic injection → stamping → plating (Terminal, shell) → assembly (finished product) | ○ The terms in Tariff Schedule Commentary No. 8536 include “equipment for switching, protecting and connecting electric circuits (e.g. switches, relays, fuses, surge suppressors, plugs, sockets, lamp holders and other connectors and connection boxes) and optical fibers and optical fibers. Defined as “connector for bundle or cable” - In the Explanatory Note (Ⅲ) of the same issue, in the group of appliances for connecting electric circuits, it is stated that “These appliances are used to connect different parts of an electric circuit together” and that “(A) plugs and sockets (two movable conductors) (includes connecting a plug): A plug has one or more pins or side contacts that fit into the hole or contact of the socket. ○ This product has 60 terminals (pins) in a plastic housing and is mounted on a printed circuit board to transmit and receive data with other boards. It is a connector for printed circuits and is therefore a plug for printed circuits, so it is subject to General Rule 1 on Interpretation of Tariff Schedule (Terms of No. 8536) ) and classified in subparagraph 8536.69-1000 under subparagraph 6.
3803 | 8537 | ㅇ PROBE (PIN-JIG, PA (Probe Assy); US | -Spring pin*that receives a signal from the PCS probe bar of the multiplexer board (ARRAY TESTER) and comes in contact with each pad of the LCD panel to apply a signal. *Spring pin: Gold plating as a contact with a spring load ㅇ Use and function -It is mounted to the Array Tester (semiconductor inspection) that checks the TFT substrate for LCD, distributes the signal delivered from the ProBE BAR of the main body, faces each ProBin (24), and the PROBE PIN contacts the TFT pad to apply for signals.The amount of TFT can be judged. | ㅇ In the terms of Tariff No. 8537, “boards, panels, consoles, desks, cabinets and other foundations for electrical control or distribution (limited to those equipped with two or more devices of Heading 8535 or 8536, and devices of Chapter 90 and “Includes those combined with numerical control devices and excludes exchange devices of No. 8517.)” ㅇ Additionally, in the commentary No. 8537, “These are devices (e.g. switches and fuses) mentioned in the previous two items assembled on a board, panel, console, etc., or mounted in a cabinet, desk, etc. It is done. … Articles of this heading range from small switchboards (e.g. for lighting equipment) simply equipped with two or three switches, fuses, etc. to complex control panels for machine tools, rolling mills, power plants, radio stations, etc., containing assemblies of several articles listed in the main text of this heading. It is explained as “It varies from.” ㅇ This product is a combination of a multiplexer and a connection device pin, and the voltage that receives and distributes signals from the main body to determine whether the TFT board is good or bad is 1,000 volts or less, so it is in accordance with General Rules No. 1 and 6 on the interpretation of the tariff table. Classified under No. 8537.10-1000. end.
3804 | 8529 | Heat Sink; BN62-00365B | -Pare and structure Size 70*65*5T square phase aluminum (99.5%) heat sink -Function and use It is attached to the main PCB substrate inside LED TV to protect electronic components such as chipset from heat Role (mounting model: Samsung Electronics LED TV LGG 28EC 690ADXCI) * Heat Sink Plane Heating plate: A plate that removes heat from parts that are sensitive to heat from the substrate surface or in the inner floor.Or wide metal plates mounted on PCBs to prevent heating parts vulnerable to heat.[Source: PCB/Package/DIGITAL Note Comment, 2010] | - Aluminum plates and sheets are classified in No. 7606, and aluminum and other products are classified in No. 7616. According to the commentary for No. 7606, even if it is processed, it does not fall into another heading or have the characteristics of a product due to such processing. It is stipulated that it is excluded (applicable mutatis mutandis to No. 7409), and if you look at the commentary for No. 7616, this heading also includes '(b) wire cloth made in the form of machine parts (e.g. assembled using other materials, Chapter 84). or Class 85), etc. are not included. - This product is manufactured into a shape that can be recognized as a specific part of the LED TV of No. 8428 by cutting and molding aluminum sheets classified under No. 7606 according to the design drawing to fit the shape of the main board to be mounted. Or excluded from No. 7616 (installed model: Samsung Electronics LED TV LGG 28EC 690ADXCI) - Therefore, this product, which is intended to protect the components of the main PCB inside the LED TV from heat and perform an essential function for the TV to operate normally, is subject to the other provisions of No. 8529.90-9649 in accordance with General Rules No. 1 and 6 on the interpretation of the Tariff Schedule. Classified as a part of a television receiver.
3805 | 8517 | WINDOW GLASS - SCH-I759 | ο Overview of goods -The tempered glass is cut into a rectangular size to round the edges rounded, and after the transparent window, the IR, ICON, Logo, BM, HOLE processed 116.07mm × 59.55mm × 0.7mm -Cases process: washing → cutting → NC process (grinding) → peeling/reinforcement process → Print (IR, ICON, LOGO, BM) → AF Coating → Inspection/Packaging -Use: Window Glass for Mobile Phone | ο In Note 2 (b) of Part 16 of the Tariff Schedule, parts dedicated to or mainly used in a specific machine or several types of machines classified under the same heading are mainly classified from headings 8517 and 8525, as the case may be, depending on the heading to which the machine belongs or in some cases. It is stipulated that parts commonly used in products up to and including No. 8528 are classified as No. 8517. ο Tariff Schedule No. 8517 classifies telephones (including telephones for cellular communication networks or other wireless communication networks) and other devices for transmitting or receiving voice, video or other data, - The explanatory note for this heading explains, “Parts of the equipment of this heading are also classified in this heading in accordance with the general provisions on classification of parts (see General Explanation in Part 16).” ο Therefore, this product is a part of a 'cellular network telephone' specially designed and manufactured for exclusive or main use in mobile phones by cutting, hole processing, and printing with IR ink, etc., and is subject to General Rule 1 (Article 16) on Interpretation of Tariff Schedule. Classified in subheading 8517.70-1029 in accordance with the provisions of subnote 2b, terminology of subheading 8517) and subparagraph 6.
3806 | 8544 | WIRE HARNESS ; R220LC-9S | ○ The items of goods -It is presented in the form of a bundle of wires that are wrapped in tubes and tapped several wires insulated with plastic -It is an electric wiring used in heavy equipment (excavator, loader). ○ Picture of goods | ○ Pursuant to Note 2 (a) of Part 16 of the Tariff Schedule, ‘machine parts that are goods included in any specific heading of Chapter 84 or 85 must be classified in each relevant heading.’ ○ Tariff Schedule No. 8544 classifies “insulated wires, cables and other electrical insulating conductors (regardless of whether or not they are attached to connectors).” - In the explanatory note for the same title, ‘This heading includes electrically insulated wires, cables and other conductors used as conductors in electrical equipment or electrical equipment. … These items range from very thin insulated wires to very complex thick cables. … Wires, cables, etc. are classified in this heading if they are cut to length or if connectors (e.g. plugs, sockets, lugs, jacks, sleeves or terminals) are attached to one or both ends. . This heading also includes wires of the type described above that are assembled and made (e.g., a double-wire cable for connecting a car's spark plug to a distributor).' ○ This product is a plastic insulated wire attached to a connector with a voltage of 1,000 volts or less that is mounted on heavy equipment (excavator, loader) and transmits electricity generated from the generator to each electrical device, so it is subject to the provisions of General Rules No. 1 and 6 regarding the interpretation of the tariff table. Classified under No. 8544.42-2090 according to regulations.
3807 | 8544 | CABLE ASS'Y - EGTS SENSOR CABLE | ο Overview of goods -The 2 strands of insulation wires coated with plastic are protected with tubes made of silicon rubber material and the electrical user (2 pin) is attached to one end -Use: Deliver the value measured in the temperature measurement sensor in the exhaust gas post -treatment device (DPF) to the engine. -Un use voltage: 12 ~ 24V of battery voltage for vehicle | ο In Tariff Schedule No. 8544, insulated wires, cables and other electrical insulating conductors (whether or not attached with connectors), etc. are classified, and in subheading 8544.42, electrical conductors with a voltage of 1,000 v or less with connectors attached are classified. . - This description includes electrically insulated wires, cables and other conductors used as conductors in electrical equipment or electrical equipment, with connectors (e.g. plugs, sockets, lugs, jacks, sleeves or terminals) attached to one or both ends. In the case of wires, cables, etc., the classification is explained in this heading. ο Meanwhile, in HSK's decision, it does not apply to insulated wires for telecommunication for connection between base stations or between telecommunication devices. ο Therefore, this product corresponds to other plastic insulated wires in which two strands of insulated wire covered with plastic are protected with a tube made of silicon rubber and an electrical connector (2 pins) is attached to one end, so it is subject to tariff interpretation. Classified in subheading 8544.42-2090 in accordance with GIRs 1 (terms of 8544) and 6.
3808 | 8544 | CABLE ASS'Y - ISG CABLE | ο Overview of goods -The form of an electrical user (3 pin) attached to the three strands of insulation wires coated with plastic -Use: Connected to the crank shaft position sensor and delivered the location information of Crank Shaft to the ECU * Crank Shaft Side Sensor: Sensor that measures the rotation angle and position of the engine by detecting changes in the electrical signal (voltage value) generated by the rotation of the target-wheel assembled in the crankshaft -Un use voltage: 12 ~ 24V of battery voltage for vehicle | ο In Tariff Schedule No. 8544, insulated wires, cables and other electrical insulating conductors (whether or not attached with connectors), etc. are classified, and in subheading 8544.42, electrical conductors with a voltage of 1,000 v or less with connectors attached are classified. . - This description includes electrically insulated wires, cables and other conductors used as conductors in electrical equipment or electrical equipment, with connectors (e.g. plugs, sockets, lugs, jacks, sleeves or terminals) attached to one or both ends. In the case of wires, cables, etc., the classification is explained in this heading. ο Meanwhile, in HSK's decision, it does not apply to insulated wires for telecommunication for connection between base stations or between telecommunication devices. ο Therefore, this product corresponds to other plastic insulated wires in the form of three strands of insulated wire covered with plastic and an electrical connector (3 pins) attached to one end, so it is subject to General Rule 1 on Interpretation of the Tariff Schedule (Terms of No. 8544) and 6, classified in subheading 8544.42-2090.
3809 | 8517 | WINDOW GLASS - GT-S5830(i) | ο Overview of goods -The tempered glass is cut into a rectangular size to round the edges rounded and processed the transparent window, except for the transparent window, IR, ICON, LOGO, BM, HOLE processed 108.86mm × 56.37mm × 0.7mm -Cases process: washing → cutting → NC process (grinding) → peeling/reinforcement process → Print (IR, ICON, LOGO, BM) → AF Coating → Inspection/Packaging -Use: Window Glass for Mobile Phone | ο In Note 2 (b) of Part 16 of the Tariff Schedule, parts dedicated to or mainly used in a specific machine or several types of machines classified under the same heading are mainly classified from headings 8517 and 8525, as the case may be, depending on the heading to which the machine belongs or in some cases. It is stipulated that parts commonly used in products up to and including No. 8528 are classified as No. 8517. ο Tariff Schedule No. 8517 classifies telephones (including telephones for cellular communication networks or other wireless communication networks) and other devices for transmitting or receiving voice, video or other data, - The explanatory note for this heading explains, “Parts of the equipment of this heading are also classified in this heading in accordance with the general provisions on classification of parts (see General Explanation in Part 16).” ο Therefore, this product is a part of a 'cellular network telephone' specially designed and manufactured for exclusive or main use in mobile phones by cutting, hole processing, and printing with IR ink, etc., and is subject to General Rule 1 (Article 16) on Interpretation of Tariff Schedule. Classified in subheading 8517.70-1029 in accordance with the provisions of subnote 2b, terminology of subheading 8517) and subparagraph 6.
3810 | 8544 | 후방 CAMERA CABLE - CAMERA CABLE | ο Overview of goods -The 4 strands of insulating wires coated with plastic are protected with a pad of the cotton material and the electrical user (4 pin) is attached to both ends. -Use: Signal to the rear camera module to ensure the rear square area when parking is attached to the rear camera module. -Un use voltage: 12 ~ 24V of battery voltage for vehicle | ο In Tariff Schedule No. 8544, insulated wires, cables and other electrical insulating conductors (whether or not attached with connectors), etc. are classified, and in subheading 8544.42, electrical conductors with a voltage of 1,000 v or less with connectors attached are classified. . - This description includes electrically insulated wires, cables and other conductors used as conductors in electrical equipment or electrical equipment, with connectors (e.g. plugs, sockets, lugs, jacks, sleeves or terminals) attached to one or both ends. In the case of wires, cables, etc., the classification is explained in this heading. ο Meanwhile, in HSK's decision, it does not apply to insulated wires for telecommunication for connection between base stations or between telecommunication devices. ο Therefore, this product corresponds to other plastic insulated wires in which 4 strands of insulated wire covered with plastic are wrapped with a protective pad and electrical connectors (4 pins) are attached to both ends, so it is subject to General Rule 1 on Interpretation of the Tariff Schedule (No. 1). Classified in subheading 8544.42-2090 under subheading 8544) and 6.
3811 | 8517 | WINDOW GLASS - GT-S6358 | ο Overview of goods -The tempered glass is cut into a rectangular size to round the edges rounded, and then IR, ICON, LOGO, BM, HOLE processed 108.24mm × 56.94mm × 0.7mm -Cases process: washing → cutting → NC process (grinding) → peeling/reinforcement process → Print (IR, ICON, LOGO, BM) → AF Coating → Inspection/Packaging -Use: Window Glass for Mobile Phone | ο In Note 2 (b) of Part 16 of the Tariff Schedule, parts dedicated to or mainly used in a specific machine or several types of machines classified under the same heading are mainly classified from headings 8517 and 8525, as the case may be, depending on the heading to which the machine belongs or in some cases. It is stipulated that parts commonly used in products up to and including No. 8528 are classified as No. 8517. ο Tariff Schedule No. 8517 classifies telephones (including telephones for cellular communication networks or other wireless communication networks) and other devices for transmitting or receiving voice, video or other data, - The explanatory note for this heading explains, “Parts of the equipment of this heading are also classified in this heading in accordance with the general provisions on classification of parts (see General Explanation in Part 16).” ο Therefore, this product is a part of a 'cellular network telephone' specially designed and manufactured for exclusive or main use in mobile phones by cutting, hole processing, and printing with IR ink, etc., and is subject to General Rule 1 (Article 16) on Interpretation of Tariff Schedule. Classified in subheading 8517.70-1029 in accordance with the provisions of subnote 2b, terminology of subheading 8517) and subparagraph 6.
3812 | 8544 | CABLE ASS'Y - KNOCK CABLE | ο Overview of goods -The insulation wire covered with plastic is protected with a PP material tube and the electrical user (2 pin) is attached to the form. -O case: Electric signals are delivered between power cables and knocking sensors that are mounted on the car and connected to ECU. * Knocking Sensor: Sensor to detect the kinking of the engine to prevent damage and output of the engine or the engine due to the high pressure when combusing the engine abnormal combustion. -Un use voltage: 12 ~ 24V of battery voltage for vehicle | ο In Tariff Schedule No. 8544, insulated wires, cables and other electrical insulating conductors (whether or not attached with connectors), etc. are classified, and in subheading 8544.42, electrical conductors with a voltage of 1,000 v or less with connectors attached are classified. . - This description includes electrically insulated wires, cables and other conductors used as conductors in electrical equipment or electrical equipment, with connectors (e.g. plugs, sockets, lugs, jacks, sleeves or terminals) attached to one or both ends. In the case of wires, cables, etc., the classification is explained in this heading. ο Meanwhile, in HSK's decision, it does not apply to insulated wires for telecommunication for connection between base stations or between telecommunication devices. ο Therefore, this product corresponds to other plastic insulated wires with a connector that transmits electric signals between the power cable installed in the car and connected to the ECU and the knocking sensor, so it is subject to General Rule 1 on Interpretation of the Tariff Schedule (Terms of No. 8544) ) and classified in subparagraph 8544.42-2090 under subparagraph 6.
3813 | 8544 | BATTERY CABLE ; R210LC-3 | ○ The items of goods -It is presented in a form in which the user is attached to both ends of the copper line insulated with plastic. -The wire is connected to the battery (+) and (-) terminals of the heavy equipment, and the power is supplied to the starter motor and the battery charging power is supplied from the alternator*(voltage 24V) [*Alternator: generator of alternating current.In particular, it is used in the automotive industry (power source of electrical devices) and power plants.-Britanicer Visual Dictionary] ○ Picture of goods | ○ Pursuant to Note 2 (a) of Part 16 of the Tariff Schedule, ‘machine parts that are goods included in any specific heading of Chapter 84 or 85 must be classified in each relevant heading.’ ○ Tariff Schedule No. 8544 classifies “insulated wires, cables and other electrical insulating conductors (regardless of whether or not they are attached to connectors).” - In the explanatory note for the same title, ‘This heading includes electrically insulated wires, cables and other conductors used as conductors in electrical equipment or electrical equipment. … These items range from very thin insulated wires to very complex thick cables. … Wires, cables, etc. are classified in this heading if they are cut to length or if connectors (e.g. plugs, sockets, lugs, jacks, sleeves or terminals) are attached to both ends.' explained. ○ This product is a wire connected to the (+) and (-) terminals of the battery of heavy equipment, and is a plastic insulated wire with a connector with a voltage of 1,000 volts or less, so it is subject to the provisions of General Rules No. 1 and 6 on the interpretation of the tariff table. Accordingly, it is classified under No. 8544.42-2090.
3814 | 8517 | WINDOW GLASS - GT-I8160 | ο Overview of goods -The strength of the tempered glass is cut into a rectangular size, and the corners are rounded, and the 112.40mm × 57.60mm × 0.7mm item is 112.40mm × 57.60mm -Cases process: washing → cutting → NC process (grinding) → peeling/reinforcement process → Print (IR, ICON, LOGO, BM) → AF Coating → Inspection/Packaging -Use: Window Glass for Mobile Phone | ο In Note 2 (b) of Part 16 of the Tariff Schedule, parts dedicated to or mainly used in a specific machine or several types of machines classified under the same heading are mainly classified from headings 8517 and 8525, as the case may be, depending on the heading to which the machine belongs or in some cases. It is stipulated that parts commonly used in products up to and including No. 8528 are classified as No. 8517. ο Tariff Schedule No. 8517 classifies telephones (including telephones for cellular communication networks or other wireless communication networks) and other devices for transmitting or receiving voice, video or other data, - The explanatory note for this heading explains, “Parts of the equipment of this heading are also classified in this heading in accordance with the general provisions on classification of parts (see General Explanation in Part 16).” ο Therefore, this product is a part of a 'cellular network telephone' specially designed and manufactured for exclusive or main use in mobile phones by cutting, hole processing, and printing with IR ink, etc., and is subject to General Rule 1 (Article 16) on Interpretation of Tariff Schedule. Classified in subheading 8517.70-1029 in accordance with the provisions of subnote 2b, terminology of subheading 8517) and subparagraph 6.
3815 | 8534 | ㅇ Ductility circuit board | ㅇ Overview of goods -The white ink is applied (circular) as a ductile chain circuit substrate that forms the circuit by stacking the copper plate on the insulating film. | ㅇ In Note 2 (a) of Part 16 of the Tariff Schedule, it is explained that “Parts that are goods included in any specific heading of Chapter 84 or 85 shall be classified in the respective heading.” ㅇ In Note 5 to Chapter 85 of the Tariff Schedule, “Printed circuits in heading 8534 refer to conductor elements, connectors or other printed elements using printing plate making technology (e.g. embossing, plating, etching) or film circuit technology. “It refers to a circuit made by forming component parts (e.g. inductance, resistor, capacitor) on an insulating substrate.” ㅇ In Tariff Schedule No. 8534, “printed circuits” are classified. - In the explanatory note of the same issue, “Certain basic circuits or idle circuits are made entirely of printed conductor elements, usually in the form of thin, identical strips or wafers (sometimes equipped with connection terminals or contact devices). Additionally, printed circuits may have holes for mounting mechanical elements or connecting electrical components made without printing technology, or may be equipped with non-printed connection parts.” ㅇ Therefore, this product is considered to be a flexible printed circuit board in which a circuit is formed by laminating copper plates on an insulating film, and is classified under No. 8534.00-2000 in accordance with General Rule No. 1 on Interpretation of Tariff Schedule (Terms of No. 8534).
3816 | 8534 | ㅇ DIVERSITY ANTENNA | ㅇ Overview of goods -There is a connector plated with a ductile chain circuit board that forms a circuit by attaching a copper plate layer on the insulating film. -Etcourage auxiliary antenna function that is mounted on a mobile phone to expand the distance of currency transmission and reception | ㅇ In Note 2 (a) of Part 16 of the Tariff Schedule, it is explained that “Parts that are goods included in any specific heading of Chapter 84 or 85 shall be classified in the respective heading.” ㅇ In Note 5 to Chapter 85 of the Tariff Schedule, “Printed circuits in heading 8534 refer to conductor elements, connectors or other printed elements using printing plate making technology (e.g. embossing, plating, etching) or film circuit technology. “It refers to a circuit made by forming component parts (e.g. inductance, resistor, capacitor) on an insulating substrate.” ㅇ In Tariff Schedule No. 8534, “printed circuits” are classified. - In the explanatory note of the same issue, “Certain basic circuits or idle circuits are made entirely of printed conductor elements, usually in the form of thin, identical strips or wafers (sometimes equipped with connection terminals or contact devices). “In addition, there are cases in which several elements are interconnected according to a preset pattern.” ㅇ Therefore, this product is considered to be a tape-type printed circuit that performs the function of an auxiliary antenna to extend the transmission and reception distance of mobile phone calls, and is classified under No. 8534.00-2000 in accordance with General Rule No. 1 on the interpretation of the tariff schedule (terms of No. 8534).
3817 | 8517 | -Product Name: Assy Deco-Rar -Model: SM-G870A | -The goods dog ・ Protect the internal components and form the appearance with a case made of plastic materials that are cut and processed according to the size and shape of a specific mobile phone. | - Subparagraph (b) of Note 2 of Part 16 of the Tariff Schedule provides that “Other parts that are dedicated or mainly used for a specific machine or several types of machines classified under the same heading (including machines of heading 8479 or 8543) The unit to which the machine belongs... <omitted> Classified.” - Tariff Schedule No. 8517 refers to “telephones (including telephones for cellular communication networks or other wireless communication networks) and other devices for transmitting or receiving voice, video or other data… ” is classified, · The explanatory note for the same issue explains, “Parts of the equipment of this heading are also classified in this heading in accordance with the general provisions on classification of parts (see General Explanation in Part 16).” - Therefore, this product is a case that covers part of the mobile phone, protects the internal components and forms the exterior, and is a part exclusively or mainly used in phones for cellular communication networks or other wireless communication networks, so General Rule 1 on Interpretation of the Tariff Schedule (No. 16) Classified in subheading 8517.70-1022 in accordance with subnote 2 (b), terminology of heading 8517) and GIR No. 6
3818 | 8517 | Changes Customs Customs Office 2016-42 (2016.6.22) 8517.70-1029 after changing | -Product Name: Assy Cover-Batt -Model: SM-G870A | - Product overview · A back case made of plastic cut and processed to fit the size and shape of a specific mobile phone to protect internal components and shape the exterior.
3819 | 8537 | UNIT ASSY-MEMORY PWR SEAT(95450-C5000) | ○ The items of goods -This item is an IMS (Integrated Memory System).It is a product that performs the function to adjust the location, and the PCB substrate is presented inside the plastic housing. -Stitation: Size (110.4*146.4*36.5mm), rated voltage (12V) -Inner structure ① Regulator IC: Unit internal voltage output device ② CPU: All function control of that Unit Assy (Controlling a total of four motors and one buzzer by conducting operations on all input signals) ③ CAN IC: A device for CAN communication with other units in automobiles ④ Chip IC: Relay device control ⑤ Relay: Motor output control device (ON/OFF) ⑥ Buzzer: buzzer output device ⑦ CRYSTAL: Provided by Clock to MCU ○ Picture of goods | ○ Pursuant to Note 2 (f) of Part 17 of the Tariff Schedule, “Electrical Appliances (Category 85)” is excluded from Part 17, and pursuant to Note 2 (a) of Part 16, “Any specific item of Class 84 or 85” is excluded from Part 17. Parts of machines that are goods included in a heading must be classified in each relevant heading. ○ Tariff Schedule No. 8537 stipulates that “boards, panels, consoles, desks, cabinets and other foundations for electrical control or distribution (limited to those equipped with two or more devices of No. 8535 or 8536, and of Chapter 90) (including those combined with devices and numerical control devices, excluding exchange devices of heading 8517)”, - The explanatory note for the same issue states, “This refers to the equipment (e.g. switches and fuses) mentioned in the previous two items assembled on a board, panel, console, etc., or mounted in a cabinet, desk, etc. there is. … Articles of this heading range from small switchboards (e.g. for lighting equipment) simply equipped with two or three switches, fuses, etc. to complex control panels for machine tools, rolling mills, power plants, radio stations, etc., containing assemblies of several articles listed in the main text of this heading. “It varies from to,” he explains. ○ This product corresponds to a control panel with a voltage of 1,000 volts or less that controls the position of the car seat according to the set value at startup, so it is classified under No. 8537.10-2000 in accordance with General Rules No. 1 and 6 on the interpretation of the tariff table.
3820 | 8543 | Virus Safe Plazma ionizer;DY-H100W;106 × 106 × 242mm (DC 12V, 530g);KR | ㅇ Home electric device that applied high voltage in the plasma discharge center and ionized oxygen molecules in the air with plasma discharge using the ionization of oxygen molecules (ion cluster*) to remove microorganisms in the air, etc. -Input power: DC12V, weight: 530g, component: case, PCB, fan, discharge tube -Size: 106 × 106 × 242mm (W × D × H) ㅇ Periodic function and use -The removal of viruses in the indoor air (sterilization) | ㅇ In Tariff Schedule No. 8543, ‘Other electrical equipment (limited to those not separately classified in this Chapter and having their own functions)’ is classified. - The explanatory note for the same issue exemplifies ‘(12) Electrical ozone generation and diffusion devices not for treatment purposes (e.g. for industrial use, for ozonation in premises)’ as items included in this heading. - It goes on to say, ‘Most of the appliances of this heading consist of electrical appliances or assemblies of parts (vacuum tubes, transformers, capacitors, chokes, resistors, etc.) operated entirely electrically. However, even if an electrical product has mechanical features, it is included in this heading if such features are auxiliary to the electrical function of the device.’ ㅇ This product is a device whose main function is to remove (sterilize) viruses in the air by generating oxygen ions by applying alternating high voltage to the plasma discharge tube to form an electric field, so it cannot be considered an air purifier classified as No. 8421, and it cannot be considered an air purifier classified as No. 8421. Since it corresponds to a device whose main function is electrically operated, it cannot be classified under No. 8479. ㅇ Therefore, this product is regarded as other household electrical equipment that performs the unique function of air sterilization, and is classified under No. 8543.70-2090 in accordance with General Rules Nos. 1 and 6 on the interpretation of the Tariff Schedule.
3821 | 8517 | -Product Name: Assy case -RAR -Model: SM-G870A | -The goods dog · Cutting and forming an exterior with the back case of a plastic material that is cut and processed according to the size and shape of a specific mobile phone. | - Subparagraph (b) of Note 2 of Part 16 of the Tariff Schedule provides that “Other parts that are dedicated or mainly used for a specific machine or several types of machines classified under the same heading (including machines of heading 8479 or 8543) The unit to which the machine belongs... <omitted> Classified.” - Tariff Schedule No. 8517 refers to “telephones (including telephones for cellular communication networks or other wireless communication networks) and other devices for transmitting or receiving voice, video or other data… ” is classified, · The explanatory note for the same issue explains, “Parts of the equipment of this heading are also classified in this heading in accordance with the general provisions on classification of parts (see General Explanation in Part 16).” - Therefore, this product is a case that covers the back of the mobile phone, protects the internal components and forms the exterior, and is a part exclusively or mainly used in phones for cellular communication networks or other wireless communication networks. Therefore, General Rule 1 on Interpretation of the Tariff Schedule (No. 16) Classified in subheading 8517.70-1022 in accordance with subnote 2 (b), terminology of heading 8517) and GIR No. 6
3822 | 8517 | -Product Name: Assy case -RAR -Model: SM-G530az | -The goods dog · Cutting and forming an exterior with the back case of a plastic material that is cut and processed according to the size and shape of a specific mobile phone. | - Subparagraph (b) of Note 2 of Part 16 of the Tariff Schedule provides that “Other parts that are dedicated or mainly used for a specific machine or several types of machines classified under the same heading (including machines of heading 8479 or 8543) The unit to which the machine belongs... <omitted> Classified.” - Tariff Schedule No. 8517 refers to “telephones (including telephones for cellular communication networks or other wireless communication networks) and other devices for transmitting or receiving voice, video or other data… ” is classified, · The explanatory note for the same issue explains, “Parts of the equipment of this heading are also classified in this heading in accordance with the general provisions on classification of parts (see General Explanation in Part 16).” - Therefore, this product is a case that covers the back of the mobile phone, protects the internal components and forms the exterior, and is a part exclusively or mainly used in phones for cellular communication networks or other wireless communication networks. Therefore, General Rule 1 on Interpretation of the Tariff Schedule (No. 16) Classified in subheading 8517.70-1022 in accordance with subnote 2 (b), terminology of heading 8517) and GIR No. 6
3823 | 8517 | -Product Name: Assy case -RAR -Model: SM-G900A | -The goods dog · Cutting and forming an exterior with the back case of a plastic material that is cut and processed according to the size and shape of a specific mobile phone. | - Subparagraph (b) of Note 2 of Part 16 of the Tariff Schedule provides that “Other parts that are dedicated or mainly used for a specific machine or several types of machines classified under the same heading (including machines of heading 8479 or 8543) The unit to which the machine belongs... <omitted> Classified.” - Tariff Schedule No. 8517 refers to “telephones (including telephones for cellular communication networks or other wireless communication networks) and other devices for transmitting or receiving voice, video or other data… ” is classified, · The explanatory note for the same issue explains, “Parts of the equipment of this heading are also classified in this heading in accordance with the general provisions on classification of parts (see General Explanation in Part 16).” - Therefore, this product is a case that covers the back of the mobile phone, protects the internal components and forms the exterior, and is a part exclusively or mainly used in phones for cellular communication networks or other wireless communication networks. Therefore, General Rule 1 on Interpretation of the Tariff Schedule (No. 16) Classified in subheading 8517.70-1022 in accordance with subnote 2 (b), terminology of heading 8517) and GIR No. 6
3824 | 8517 | -Product Name: Optocoupler -Model: HFBR5911ALZ | -Pare and function · This item is an optical communication device consisting of an optocoupler or a connector for connecting optical cables to the metal housing, a light emitting diode, a photo diode and other devices. · The transmitter converts the electrical signal to an optical signal through the light emitting diode and transmits it to the optical cable, and the receiving unit transmits the data by converting the received optical signal into an electric signal through the photo diode to transmit the data. Used in an optical fiber -based transmission system such as Gigabit Ethernet and Fiber Channel | - Tariff Schedule No. 8517 is “… Other devices for transmitting or receiving voice, video, or other data (including devices for communication on wired or wireless networks such as local area networks or long-distance networks, …<omitted>) are classified; · In the explanatory note for the same issue, “This heading includes the transmission or reception of conversation between two points or other sounds, images, or other data through changes in electric current or light waves flowing in a wired network or electromagnetic waves through a wireless network. “Includes devices that · (II) Examples of “multiplexing devices and related wired equipment (e.g., transmitters, receivers, or electro-optical converters)” in the subgroup (G) Other communication devices of the group of devices for transmitting or receiving other audio, video, or other data Doing it. - In addition, subheading 8517.62 includes ‘apparatus for receiving, converting, transmitting or reproducing audio, video or other data’, and HSK 8517.62-3320 includes optical terminal devices. · There is no definition of optical termination device in the tariff table commentary, and if you look at the dictionary meaning, it is “an termination device installed in an optical transmission system.” The transmission line is composed of optical fiber cables, and the lower layer is connected by a digital multiplexing device. Depending on the type of each single device, the necessary information data is converted into code conversion and digital multiplexing using stuffing, multiplexing, and scrambler circuits. Then, light pulses are transmitted to the transmission path using light-emitting devices such as light-emitting diodes (LEDs) and semiconductor lasers. The receiving terminal device performs the reverse function of the transmitting unit. … <Omitted>” <Source: Dictionary of IT Terms, Korea Information and Communication Technology Association> - Therefore, this product is an optical termination device that is located at the end of the optical transmission system and converts the input electrical signal into an optical signal and transmits it, or converts the optical signal into an electrical signal and receives it, so it is subject to General Rule 1 on Interpretation of the Tariff Schedule (No. 1). Classified in subheading 8517.62-3320 in accordance with GIR No. 6 (terms of subheading 8517)
3825 | 8512 | Parts of electrical lighting for use on motor vehicles; LAMP-SPRING-BULB H7 | ㅇ Zinc-The steel wire with a plated aluminum is bent in a specific shape (1.4 mm in diameter). ㅇ Goods shape -Use: For light bulbs of car lamps ㅇ Manufacturing process : Raw materials → molding → heat treatment → inspection/packaging | ㅇ This full product is a product that fixes the bulb mounted on the headlamp attached to the front of the vehicle. It is made by bending an iron wire (1.4 mm in diameter) into a specific shape and plays the role of fixing the bulb of the headlamp. ㅇ Tariff Schedule No. 8512 classifies “electrical lighting or signaling equipment (excluding goods of heading 8539), windscreen wipers, defrosters and dehumidifiers (limited to those for bicycles or automobiles),” subheading 8512.90. It stipulates partial products. - In the commentary for the same issue, it is explained that “This heading includes electrical equipment for lighting or signaling purposes specially manufactured for bicycles or automobiles.” ㅇ Also, in the same commentary, it is stated that “this heading particularly includes the following” and ‘(3) Various headlamps: Includes lamps equipped with a photosensitive device or tilt device. Examples include ‘diffusing lamps, weightless lamps, spotlights, search lamps of the type used in police vehicles, and similar articles (including those used as portable lamps by attaching an appropriate length of wire or those that can be installed on the road)’ Doing it ㅇ Note 2-I of Part 16 of the Tariff Schedule: “Other parts used exclusively or mainly for a specific machine or several types of machines classified in the same heading (including machines of heading 8479 or 8543) are It is stipulated that “classification, etc.” ㅇ Therefore, this product is a steel wire product made by bending a wire with a cross-sectional dimension of 1.4 mm into a specific shape. Since it is a part exclusively used for automobile headlamps, it is subject to General Rules No. 1 and No. 6 on the interpretation of the tariff table. Accordingly, it is classified under No. 8512.90-0000.
3826 | 8537 | UNIT ASSY; GLOW RELAY | -It is equipped with a PCB with a built -in MCU, Regulator, IPS, EEPROM, and Capacitor inside the plastic housing.After checking the error, if there is no problem, it performs the function of controlling the amount of current flowing into the glow plug*mounted inside the engine chamber. * In the early stages of diesel vehicles, it supports a smooth fuel combustion in the engine, and as a thermal acid body that supports the ignition plug rapidly, improving the startingness and inhibiting the discharge of harmful exhaust gases. | - Item f of Note 2 of Part 17 of the Tariff Schedule stipulates that ‘Electrical equipment (Category 85) is not considered to be a part or accessory regardless of whether it is used in Part 17’, and Item A of Note 2 of Part 16 stipulates that ‘Chapter 85’ It is stipulated that parts that are goods included in any specific heading of Chapter 84 or 85 shall be classified under the respective heading. - Tariff Schedule No. 8537 classifies ‘boards, panels, consoles, desks, cabinets, etc. for electrical control’, and in the explanatory note of the same issue, ‘These refer to the devices (e.g. switches and fuses) mentioned in the previous two items as boards and panels. ㆍIt includes those assembled on consoles, etc., and specifies 'numerical control panel with built-in automatic data processing machine, programmed switch board for device control, and programmable controller'. - This product corresponds to a ‘control panel below 1,000V’ that performs the function of controlling the amount of current flowing through the GLOW PLUG mounted inside the engine cylinder according to the condition of the vehicle, so it is subject to General Rules No. 1 and 1 on the interpretation of the tariff table. Classified under No. 8537.10-2000 by applying No. 6.
3827 | 8517 | Home Key Plate ; SM-N910G(Galaxy Note4 Round) | ○ The items of goods -The plate that constitutes the HOME KEY on the front of the smartphone. -Stainless steel -Cases process: Re -re -retired → etch → laser → print → inspection and packaging ○ Picture of goods | ○ Pursuant to Note 2 (b) of Part 16 of the Tariff Schedule, it is stipulated that ‘Other parts that are exclusively or mainly used for a specific machine or several types of machines classified in the same heading shall be classified in the heading to which the machine belongs.’ has exist. ○ Tariff Schedule No. 8517 classifies ‘telephones (including telephones for cellular communication networks or other wireless communication networks) and other devices for transmitting or receiving voice, video, or other data,’ and subheading 8517.70 includes “parts.” Classified. ○ This product is a plate that constitutes the home key on the front of a smartphone. It is designed and manufactured in a specific shape to be used exclusively for smartphones. It supports the front fingerprint recognition sensor and the aluminum border and strengthens durability by preventing internal damage. Therefore, it is regarded as 'parts of telephones for other wireless communication networks' and is classified in No. 8517.70-1029 in accordance with General Rules No. 1 and No. 6 on the interpretation of the Tariff Schedule.
3828 | 8529 | Heat Sink Assy; HU7200 (BN62-00625C) | ㅇ shape and structure ㅇ Function and use Combined with Main PCB inside LCD TV with a lot of heat, protecting major electronic components from heat * Heat Sink Plane Heating plate: A plate that removes heat from parts that are sensitive to heat from the substrate surface or in the inner floor.Or wide metal plates mounted on PCBs to prevent heating parts vulnerable to heat.[Source: PCB/Package/DIGITAL Note Comment, 2010] | ㅇ In heading 8528, ‘television receiving equipment’ is classified, and in heading 8529, exclusive parts of heading 8528 are classified. According to the commentary for this heading, cases specially manufactured to accommodate equipment from headings 8525 to 8528 are classified. and cabinet·frame (chassis)”, etc. ㅇ For reference, the explanatory note for No. 8708 exemplifies vehicle heat sinks, and the explanatory note for No. 7616 states, “This heading does not include the following. (b) Wire cloth made in the form of machine parts (e.g. assembled using other materials, Chapter 84 or 85).” - In the case of the EU, No. 8529.90-9042 specifies heat sinks and cooling fins made of aluminum to maintain the appropriate temperature of transistors and integrated circuits as parts of televisions. ㅇ This product is a heat sink designed and manufactured in a special shape to be mounted on the main PCB inside the LCD TV to prevent key components vulnerable to heat from heating up and to allow the television to operate normally. It is compliant with General Rules No. 1 and 6 on the interpretation of the tariff table. Classified as No. 8529.90-9642 depending on the title.
3829 | 8501 | PLASTIC TOYS PARTS, MOTOR PACK | -Motor packs, controllers, and cables included in the toy assembly set*are packaged in the plastic pack and presented to the assembled toy. * Toy assembly sets that can assemble lace cars, airplanes, and motorcycles, consisting of 81 pieces such as gears, wheels, shafts, and propellers made of plastic materials. ① Motor Pack: Configured with DC motors and gears that operate according to the controller manipulation ② Controller (3 built -in 1.5V battery): Control the DC motor with button operation ③ Cable: Country Line connecting the controller and the motor pack | ㅇ In Tariff Schedule No. 9503, “… , dolls and other toys, scale models and similar models for entertainment (whether or not working), … ” is classified, - In the explanatory note for the same heading, 'parts and accessories' corresponding to this heading are classified as 'parts and accessories that are recognized as suitable for exclusive or main use (provided that those not excluded by the provisions of Note 1 of this Chapter) It explains that ‘the electric motor of No. 8501 (as stipulated in Note (L) of Chapter 95 of the Tariff Schedule)’ is an example of an excluded good. - Therefore, this product is first reviewed to determine whether it can be classified as an electric motor (No. 8501). ㅇ Tariff Schedule No. 8501 classifies electric motors and generators. - In the commentary of the same issue, “An electric motor is a machine that converts electrical energy into mechanical power. … In this issue... It includes all types of electric motors, from low-output motors used in instruments, clocks, time switches, sewing machines, toys, etc. to high-output motors used in rolling mills, etc. “Electric motors fitted with pulleys, gears, gearboxes or flexible shafts for driving hand-operated tools are also classified in this heading.” - Therefore, motor packs consisting of DC motors and gears are classified under heading 8501. ㅇ When examining whether this product equipped with a controller can also be classified in No. 8501, - In Part 16 General Explanation ‘(III) Accessory Equipment’, ‘Accessory equipment presented with the main equipment (e.g. pressure gauge, thermometer, liquid level gauge or other measuring or inspection equipment, output meter, clockwise switch, control panel) ·Automatic regulator), which is usually subordinate to the main machine, is classified together with the main machine. These accessories must be designed and manufactured to measure, inspect, control or regulate one specific machine (they may be complex machines (see Section VI below) or functional units (see Section VII below)). As explained, - The controller in this case is an accessory device that controls a motor, so it is classified together with the motor, which is the main device. ㅇ Therefore, since this product corresponds to a direct current motor (output of 37.5 watts or less) that operates the assembled toy, it is subject to No. 8501.10-1000 in accordance with General Rules No. 1, No. 3 (b) and No. 6 on the interpretation of the tariff schedule. Classification by arc
3830 | 8538 | 187 P-LOCK HOUSING | ο -There are three holes to fix and protect three connection terminals and plastic injections made in a particular form to be fastened with their opponents. -Use: Drum, the water level control sensor connector housing of drums, fully automatic washing machines -Material: NYLON ο Goods photo | ο In Note 2 (b) of Part 16 of the Tariff Schedule, “Parts dedicated to or mainly used in a specific machine or in several types of machines classified under the same heading (including machines in heading 8479 or 8543) are not subject to the heading or heading to which the machine belongs. In some cases, No. 8409ㆍ… ㆍCategorized as No. 8538.” ο Tariff No. 8536 classifies ‘equipment for connecting electric circuits with a voltage of 1,000 volts or less’, and in the commentary for the same issue, ‘equipment for connecting electric circuits is used to connect different parts of an electric circuit together. It is described as 'including plugs, sockets, other contacts, other connectors, terminals, terminal strips, etc.', and parts exclusive to this heading are classified in heading 8538. ο This product is the housing of the washing machine water level control sensor connector, and is designed and manufactured in a specific shape to fix and protect the terminal. Therefore, it is considered a major part that constitutes a device for connecting electric circuits classified in No. 8536. Classified in heading 8538.90-9000 in accordance with GIRs 1 and 6 on the interpretation of tariff schedules.
3831 | 8547 | Connector Cover, JOINT 025_14F_COVER | -Applastic (PBT) cover that combines the connector housing for insulation and protection of the connector internal terminal (busbar) | ㅇ Tariff Schedule No. 8547 stipulates ‘insulating articles for electrical equipment consisting entirely of insulating materials…’ ’ is classified, - In the commentary of the same issue, “This group includes all electrical insulation products for electrical equipment. In this case, there are two conditions: (ⅰ) These are entirely made of electrical insulating material, or are entirely electrical except those into which a small amount of metal components (screws, spiral grooved sockets, sleeves, etc.) have been injected for assembly. It is made of insulating material (e.g. plastic). (ii) They are designed for electrical insulation, even if they simultaneously have other functions (e.g. protection).” - 'In particular, covers, bases and other parts for switches, circuit breakers, etc., bases and supports for fuses, rings and other parts for lamp holders, formers and terminals for resistors or coils. 'Includes strips and dominoes for various connections, shims for various bobbins and windings, and the body of the spark plug.' ㅇ Since this product is an insulating product for electrical equipment made entirely of insulating materials made to insulate and protect the terminals (Busbar) inside the connector, it is subject to No. 8547.20 in accordance with General Rules No. 1 and 6 on the interpretation of the Tariff Schedule. Classified in -0000
3832 | 8529 | Heat Sink Assy; BN62-00612A | -Pare and structure -Function and use Combined with MAIN PCB inside LCD TV, which has a lot of fever, protects major electronic components vulnerable to heat from heat from heat * Heat Sink Plane: A plate that removes heat from parts that are sensitive to heat from the substrate surface or in the inner floor.Or wide metal plates mounted on PCBs to prevent heating parts vulnerable to heat.[Source: PCB/Package/DIGITAL Note Comment, 2010] | - In No. 8528, 'television reception equipment' is classified, and in No. 8529, exclusive parts of No. 8528 are classified. According to the commentary for the same title, cases specially manufactured to accommodate devices from Nos. 8525 to 8528 are classified. and cabinet·frame (chassis)”, etc. - For reference, the explanatory note for No. 8708 exemplifies vehicle heat sinks, and the explanatory note for No. 7616 states, “This heading does not include the following. (b) Wire cloth made in the form of machine parts (e.g. assembled using other materials, Chapter 84 or 85).” - This product is manufactured in a special shape to be mounted on the main board of an LCD television. In addition to its heat dissipation function, it is combined with an EMI gasket that blocks electromagnetic waves. It protects major components from heat and is an essential part for the television to operate normally. Classified as 8529.90-9642 in accordance with General Rules Nos. 1 and 6 on Interpretation.
3833 | 8543 | PLC MODULE (MPM-100);korea | -CPU, LED, connectors, registers, fixtures, memory, and signal processors were presented on the printed circuit board, and it was mounted on the solar panel control panel -The role to convert the signal to convert the input data (power production, solar panel operation, etc.) to the Power Line (allow users to check the data through the web or mobile phone app) | ○ General Explanation to Chapter 85 of the Tariff Schedule Commentary: “Devices of a type that operate by the characteristics or effects of electricity [e.g., those that operate by electromagnetic effects, heat generation, etc. (Nos. 8505, 8511 to 8518, 8525) to 8531 and 8543)” are included in this Chapter. ○ In the terminology of Tariff Schedule Commentary No. 8543, it is defined as “Other electrical equipment (limited to those not listed or included elsewhere in this Chapter and having a unique function).” - In the Explanatory Note to the same heading, “This heading includes all products that do not fall under any other heading of this Chapter, are not specifically classified in any other heading of the Classification Schedule, and are not excluded by application of Chapter 16 or the statutory notes of this Chapter. It is explained that “the device is included.” ○ Since this product corresponds to other electrical equipment with a unique function of signal conversion, it is classified under No. 8543.70-9090 in accordance with General Rules No. 1 (Terms of No. 8543) and No. 6 of the Tariff Schedule Interpretation.
3834 | 8538 | 025 060 24P MALE HOUSING | ο -Combined with Terminal 12p of 025, Terminal 12p, to fix and protect the terminal and have a specific type of plastic injection with a structure that can be fastened with the Female Connector. -Use: Housing of the automotive multi -box interior connection curtain connector -Material: PBT ο Goods photo | ο Note 1 (f) of Part 17 of the Tariff Schedule stipulates that “electrical equipment (Class 85)” is excluded, and Note 2 (b) of Part 16 of the Tariff Schedule stipulates that “specific machines or various types of machinery classified under the same heading” are excluded. Parts dedicated to or mainly used in machines (including machines of heading 8479 or 8543) belong to the heading to which the machine belongs or, as the case may be, of heading 8409,... ㆍCategorized as No. 8538.” ο Tariff No. 8536 classifies ‘equipment for connecting electric circuits with a voltage of 1,000 volts or less’, and in the commentary for the same issue, ‘equipment for connecting electric circuits is used to connect different parts of an electric circuit together. It is described as 'including plugs, sockets, other contacts, other connectors, terminals, terminal strips, etc.', and parts exclusive to this heading are classified in heading 8538. ο This product is a connection connector housing in an automobile multi-box, and is designed and manufactured in a specific shape to fix and protect the terminal and connect with the mating connector, so it constitutes a device for connecting electric circuits classified in No. 8536. Considering that it is a major part, it is classified in subheading 8538.90-9000 in accordance with General Rules No. 1 and 6 on the interpretation of tariff schedules.
3835 | 8517 | -Popular name: Main Antenna -Model: SM-G110B 2108775-1 -Stitation: T3.89*W52.67*L13.57mm | -Main antenna assembled inside a specific mobile phone, attaching a stainless steel (SUS304) to a specific pattern on a plastic injection and presenting the parts connected to the main board with gold and nickel. -GSM* 900MHz/DCS ** 1800MHz transmitting and receiving and receiving the radio waves for voice calls and data communications *It is a European digital mobile communication method that can be connected to the comprehensive information and communication network and directly access the phone terminal, faximile, and laptop without using the modem.<Doosan Encyclopedia> ** Telephone Data-Carrier System (by Tel) | - Subparagraph (b) of Note 2 of Part 16 of the Tariff Schedule provides that “Other parts that are dedicated or mainly used for a specific machine or several types of machines classified under the same heading (including machines of heading 8479 or 8543) The number to which the machine belongs… <Omitted> However, parts commonly used mainly in goods of headings 8517 and 8525 to 8528 are classified in heading 8517.” - Tariff Schedule No. 8517 refers to “telephones (including telephones for cellular communication networks or other wireless communication networks) and other devices for transmitting or receiving voice, video or other data… ” is classified, ㆍ In the commentary to the same issue, it is explained that “Parts of the equipment of this heading are also classified in this heading in accordance with the general provisions on classification of parts (see General Explanation in Part 16).” - Therefore, this product is a main antenna that is assembled inside a specific mobile phone and transmits and receives radio waves for voice calls and data communication. It is essential for phones for cellular communication networks or other wireless communication networks, and is other parts used exclusively or mainly, so it is subject to the tariff rate table. Classified in heading 8517.70-1029 in accordance with GIRs No. 1 on Interpretation (Part XVI, Note 2 (b), Terminology of No. 8517) and GIR No. 6.
3836 | 8536 | - 품명 : Optical Adapter | -The goods dog ㆍ On both sides of the left and right, it is a connection that simply connects optical cables and photopoly codes, and consists of a seraci -mixed sleeve that aligns plastic housing and optical fiber. ㆍ Used in an optical communication system and a CATV network device using optical fiber | - Tariff No. 8536 classifies “equipment for switching, protecting, and connecting electric circuits (limited to those with a contact voltage of 1,000 volts or less) and connectors for optical fibers, optical fiber bundles, or cables.” ㆍ In the commentary for the same issue, “Connector for optical fiber, optical fiber bundle, or cable in No. 8536 refers to a connector that simply mechanically aligns optical fibers in a digital line system. These do not perform other functions such as signal amplification, reproduction, or modulation. … “He explained - Therefore, this product is a product in which a ceramic sleeve is assembled in a plastic housing, and corresponds to a ceramic optical fiber, optical fiber bundle, or cable connector that simply mechanically aligns optical fibers without any other functions such as signal amplification or reproduction. Therefore, it is classified in No. 8536.70-2000 in accordance with General Rules No. 1 (terms of No. 8536) and No. 6 on the interpretation of tariff schedules.
3837 | 8544 | KNOCK SENSOR CABLE(KNOCK SENSOR THETA II) | ο -The goods are mounted on the car and connected to the ECU and the knocking*sensor. It is a plastic tube with two metal wires insulated with plastic with plastic tube and one plastic fixed component in the middle and the connector at one end at one end.Attached *Knocking: In the combustion of the internal combustion engine, there is an explosive abnormal combustion, depending on the conditions such as the compression ratio increases, or the time of ignition, and the sound of tapping in a cylinder in a cylinder([NAVER Knowledge Encyclopedia] Among Knocking sensors) | ο Note No. 2 of Part 17 of the Tariff Schedule refers to parts and accessories as ‘F. It is stipulated that ‘electrical equipment (Category 85)’ is excluded. ο The terminology of Tariff Schedule No. 8544 defines ‘insulated wires and cables,’ and subheading No. 8544.42 specifies the classification of those with connectors attached and with a voltage of 1,000 volts or less. ο In the commentary to the same heading, “This heading includes electrically insulated wires, cables and other conductors used as conductors in electrical equipment or electrical installations. … “Wires, cables, etc. are classified in this heading if they are cut to a certain length or if connectors are attached to one or both ends.” ο Since this product is a plastic insulated cable (less than 1,000 volts) with a connector attached to one end, it is classified under No. 8544.42-2090 in accordance with the provisions of General Rules No. 1 and No. 6 on the interpretation of the Tariff Schedule.
3838 | 8536 | DC CONTACTOR RELAY; SCR125D54SS1; DC54V; SCREW TYPE | -If the rated voltage DC 54V is applied, it does not include a micro switch that can check the contact status as a low voltage device that controls and connects the electricity of the rated current DC 125A. | - In No. 8536, “equipment for switching, protecting, and connecting electric circuits” is classified, and in the (C) relay section of the (Ⅰ) group of devices for switching and closing electric circuits in the commentary of the same title, “electrical circuits are classified as the same (same).” ) It is an electrical device that is automatically controlled by changes in a circuit or other circuit, and is used for control or protection of telecommunication equipment, road or railway signaling equipment, or machine tools, etc. A contactor (CONTACTOR) is also considered a relay. is a device that connects or cuts electric circuits and returns automatically without mechanical fixing devices or manual operation. They are generally defined as being activated and maintained in an active state by electric current. - This product is a low-voltage electrical device that applies DC 125A when DC 54V is applied and performs the function of controlling and connecting electricity, so it is classified as a 'rectifier with a voltage of 60V or less' in accordance with General Rules No. 1 and No. 6 on the interpretation of the tariff table. Classified under No. 8536.41-0000.
3839 | 8544 | CKPS SENSOR CABLE(CKPS THETA II) | ο -It is a product that transmits an electrical signal between the power cable and the crank position sensor that is mounted on the car and connects to the ECU.A type of combination of one fixed part *Crank position sensor: A component consisting of a magnetic coil and installed on the cylinder block to detect the piston position and converted it into a pulse signal, inputting it into the ECU (ECU is based on this signal and adjusts the timing of the engine speed and fuel injection)Following the shippers presentation material) | ο Note No. 2 of Part 17 of the Tariff Schedule refers to parts and accessories as ‘F. It is stipulated that ‘electrical equipment (Category 85)’ is excluded. ο The terminology of Tariff Schedule No. 8544 defines ‘insulated wires and cables,’ and subheading No. 8544.42 specifies the classification of those with connectors attached and with a voltage of 1,000 volts or less. ο In the commentary to the same heading, “This heading includes electrically insulated wires, cables and other conductors used as conductors in electrical equipment or electrical installations. … “Wires, cables, etc. are classified in this heading if they are cut to a certain length or if connectors are attached to one or both ends.” ο Since this product is a plastic insulated cable (less than 1,000 volts) with connectors attached to both ends, it is classified under No. 8544.42-2090 in accordance with the provisions of General Rules No. 1 and No. 6 on the interpretation of the tariff table.
3840 | 8517 | -Blue Tooth: -Model: Voyager Legend CS | -Configuration and function ㆍ Headset with microphone, body, telephone interface cable, etc. ㆍ The main body connected to the wired phone with a cable presented with the headset is transmitted and receiving voice signals through Bluetooth communication. ㆍ Pressing the call button of the headset when receiving the phone in the office makes it easy to make a phone call without listening to a landline phone at a short distance (10m effective range). ㆍ With other functions, the headset can be connected to a smartphone that supports Bluetooth, tablet PC, etc. to send and receive voice and listen to music and radio transmitted. | - Tariff Schedule No. 8517 is “… Classifies “devices for transmitting or receiving other audio, video, or other data (including devices for communication on wired or wireless communication networks such as local area networks or long-distance communication networks…)” ㆍ In the commentary for the same issue, “This heading includes devices that transmit or receive conversations between two points or other sounds, images, or other data through changes in electric current or light waves flowing through a wired network or electromagnetic waves through a wireless network. These signals are either analog or digital. “Interconnected networks include telephone, telegraph, radiotelephone, radiotelegraph, and local or broadband networks,” he explains. ㆍ (II) Other devices for transmitting or receiving voice, video, or other data (including devices for communication in wireless communication networks such as local area networks or long-distance communication networks) Group (F) Transmitter and receiver devices for wireless telephones or wireless telegraphs subgroup and (G) other communication device subgroups. - Therefore, this product is composed of a headset and a main body connected to a landline telephone, and corresponds to other wireless telephone transmitting and receiving devices that perform a two-way call function through Bluetooth communication. Therefore, General Rule 1 on Interpretation of the Tariff Schedule (No. 8517) Terminology) and classified in No. 8517.62-6090 in accordance with General Rule No. 6
3841 | 8544 | DCT 7단 CABLE - Premold Ass'y | ο Overview of goods -The form of an electric user (5 pins, 4 pins) on both ends of insulation wires coated with plastic -Design: Delivered the measured signal to ECU in a sensor that detects the rotational speed of the transmission -Un use voltage: 12 ~ 24V of battery voltage for vehicle | ο In Tariff Schedule No. 8544, insulated wires, cables and other electrical insulating conductors (whether or not attached with connectors), etc. are classified, and in subheading 8544.42, electrical conductors with a voltage of 1,000 v or less with connectors attached are classified. . - This description includes electrically insulated wires, cables and other conductors used as conductors in electrical equipment or electrical equipment, with connectors (e.g. plugs, sockets, lugs, jacks, sleeves or terminals) attached to one or both ends. In the case of wires, cables, etc., the classification is explained in this heading. ο Meanwhile, in HSK's decision, it does not apply to insulated wires for telecommunication for connection between base stations or between telecommunication devices. ο Therefore, since this product corresponds to other plastic insulated wires with connectors attached, it is classified in No. 8544.42-2090 in accordance with General Rules No. 1 (Terms of No. 8544) and No. 6 on the Interpretation of the Tariff Schedule.
3842 | 8544 | Extension Wire Ass'y - GDI Extension Wire Ass'y | ο Overview of goods -The insulation front coated with plastic is protected with a tube made of silicone rubber material and the electrical user (pin 2 pins) is attached to the end of both ends -Use: GDI (Gasoline Direct Injection) engine pump and deliver signals from ECU to flow rate regulatory sensor -Un use voltage: 12 ~ 24V of battery voltage for vehicle | ο In Tariff Schedule No. 8544, insulated wires, cables and other electrical insulating conductors (whether or not attached with connectors), etc. are classified, and in subheading 8544.42, electrical conductors with a voltage of 1,000 v or less with connectors attached are classified. . - This description includes electrically insulated wires, cables and other conductors used as conductors in electrical equipment or electrical equipment, with connectors (e.g. plugs, sockets, lugs, jacks, sleeves or terminals) attached to one or both ends. In the case of wires, cables, etc., the classification is explained in this heading. ο Meanwhile, in HSK's decision, it does not apply to insulated wires for telecommunication for connection between base stations or between telecommunication devices. ο Therefore, since this product corresponds to other plastic insulated wires with connectors attached, it is classified in No. 8544.42-2090 in accordance with General Rules No. 1 (Terms of No. 8544) and No. 6 on the Interpretation of the Tariff Schedule.
3843 | 8536 | CIRCUIT PROTECTOR; SCP51B; DC80V; 15A; BOLT TYPE | -It is composed of handles, opening and closing equipment, electronic TRIP devices, etc. -Operation principle: If the handle is located on the on, the contact point is contacted and the rated current is applied, and when the overload current flows, the internal electronic trip device operates the opening and closing mechanism to separate (handle off) to block the current by separating (handle off). -Confirtry: ① Handle ② Opening Organization ③ Incontinence ④ Arc Soho device ⑤ Electronic TRIP device ⑥ case | - In No. 8536, ‘Equipment for opening/closing, protecting, and connecting electric circuits, etc.’ is classified, and in the “(Ⅱ) Protective equipment for electric circuits” section of the commentary for the same title, ‘This heading includes equipment for preventing overload of circuits. Other devices are included (e.g., electromagnetic devices that automatically cut off the circuit when the current exceeds a certain level). - This product corresponds to an ‘automatic circuit breaker’ that automatically blocks the current when overload current flows, so it is classified under No. 8536.20-0000 in accordance with General Rules No. 1 and No. 6 on the interpretation of the tariff schedule.
3844 | 8544 | Product Name: Lead Wire Sab Standard: Airbag Cable ASS'Y | ㅇ Overview of goods -In order to perform an electrical signaling function to the vehicle airbag gas generator (inflator), it consists of a plastic insulating cable that delivers current (less than 1000V) and two users without a sensor. | ο Note 2 to Part 17 of the Tariff Schedule stipulates that ‘electrical equipment (Category 85)’ is excluded from Part 17. - In the “Parts and Accessories” section of General Explanation (Ⅲ) of the same subparagraph, “Other electrical appliances such as insulated wires and cables (including wiring sets) and articles made of graphite or other carbon (regardless of whether or not terminals are attached)” ·Insulators and electrical insulation products (Nos. 8544 to 8548)” are excluded. ο Additionally, in the commentary for No. 8544, “wires, cables, etc. are cut to a certain length or have connectors (e.g. plugs, sockets, lugs, jacks, sleeves or terminals) attached to one or both ends. "The heading also includes optical fiber cables individually sheathed with fibers, whether or not assembled with electrical conductors or combined with connectors." ο The commentary for No. 8536 stipulates that “Plugs, sockets, etc. assembled with wires of a certain length are excluded from this heading (No. 8544).” ο Therefore, since the product in question consists of a plastic insulated cable (less than 1,000V) connecting two connectors that are not equipped with sensors, General Provisions No. 1 on Interpretation of the Tariff Schedule (Note 2 to Part 17, Terms of No. 8544), 6 Classified in No. 8544.42-2090 by applying the subheading (terms of subheading).
3845 | 8544 | Product Name: Cable Assy Standard: ACV E/W Assy | ㅇ Overview of goods -The vehicle engine room is a combination of a passenger without a sensor on both ends of the five strands of the exterior of the exterior of the exterior of the exterior of the exterior, which acts as a cable that acts as a cable that acts as a cable that delivers the current.The function of connecting the air control valve located in the electricity (less than 1,000V) is performed. | ο Note 2 to Part 17 of the Tariff Schedule stipulates that ‘electrical equipment (Category 85)’ is excluded from Part 17. - In the “Parts and Accessories” section of General Explanation (Ⅲ) of the same subparagraph, “Other electrical appliances such as insulated wires and cables (including wiring sets) and articles made of graphite or other carbon (regardless of whether or not terminals are attached)” ·Insulators and electrical insulation products (Nos. 8544 to 8548)” are excluded. ο Additionally, in the commentary for No. 8544, “wires, cables, etc. are cut to a certain length or have connectors (e.g. plugs, sockets, lugs, jacks, sleeves or terminals) attached to one or both ends. "The heading also includes optical fiber cables individually sheathed with fibers, whether or not assembled with electrical conductors or combined with connectors." ο The commentary for No. 8536 stipulates that “Plugs, sockets, etc. assembled with wires of a certain length are excluded from this heading (No. 8544).” ο Therefore, since the product in question is composed of 5 strands of plastic insulated wire (1,000V or less) that is connected to connectors at both ends and acts as a cable to transmit current to the same connector, General Rule 1 on the interpretation of the tariff table Classified in subheading 8544.42-2090 by applying subheading (note 2 to Part 17, terminology of subheading 8544) and subheading 6 (terminology of subheading).
3846 | 8541 | -LED (Model: LAE67F-BBCA-24) | -The device that attaches an LED chip to the Lead Frame, connects the gold wire and then encapssulated. -For component material: Chip (Germanium), Die Attach (Silver), Wires (GOLD), Lead Frame (Copper), Lead Finish (TIN, NICKEL) Itanium dioxide, EP) -Use: Backlighting, light source role such as light source role -manufacturing process: Raw materials → DIE BONDING → Wire Bonding → Casting → Trim Forming → Sorting → Taping → Packing | - In Note 8 (a) of Chapter 85 of the Tariff Schedule, “diodes, transistors and similar semiconductor devices” are defined as semiconductor devices that act by changes in resistance due to the action of an electric field, except for the case of No. 8523. Considering its function, it is stipulated that it be classified before other headings that are interpreted to include the relevant goods. - In addition, the terminology of Tariff Schedule No. 8541 stipulates “diodes, transistors and similar semiconductor devices...light-emitting diodes.” - The same commentary No. 8541 also explains that “(C) In the light-emitting diode group, a light-emitting diode is a device that converts electrical energy into visible light, infrared light, and ultraviolet light.” - Therefore, this product is a device that emits light when current or voltage is applied and acts as a light source for backlighting, automobile interior lighting, etc., and is classified under No. 8541.40-2090 in accordance with General Rules No. 1 and 6 on the interpretation of the tariff table. . end.
3847 | 8543 | - Composite filter of capacitor & inductor | -It is inserted into the inverter circuit, a stop -type converter, and drifts through the circuits that flows through the circuit, and minimizes the HARMONIC generated outside the inverter by the international standard (IEEE 519). | - Note 2 of Part 16 of the Tariff Schedule states that “parts of machinery (excluding parts of goods of heading 8484, 8544, 8545, 8546 or 8547) are Except as provided in Note 1 to Chapter 84 and Note 1 to Chapter 85, they are classified as follows. go. Any specific heading of Chapter 84 or 85 (No. 8409, 8431, 8448, 8466, 8473, 8487, 8503, 8522, 8529, 8538) Parts that are goods included in (excluding subheading or 8548) shall be classified in each relevant heading.” - In the terminology of Tariff Schedule No. 8543, it is defined as “Other electrical equipment (limited to those not listed or included elsewhere in this Chapter and having their own function).” - The same commentary No. 8543 also states that “electrical equipment falling under this heading must have a unique function. … (omitted) … “Most of the appliances of this heading consist of electrical appliances or assemblies of parts (vacuum tubes, transformers, capacitors, chokes, resistors, etc.) operated as a whole electrically,” and “This heading includes in particular the following: It includes Examples include “signal generators, high-frequency or mid-frequency amplifiers (including instrumentation amplifiers and antenna amplifiers), and noise attenuators.” - Since this product is an electrical device that is connected to an inverter circuit and has a unique function of attenuating harmonics generated by the inverter to meet international standards, it is subject to HSK 8543.70-9090 in accordance with General Rules No. 1 and 6 on the interpretation of the tariff schedule. Classified. end.
3848 | 8543 | -Image generator (model: 85GA2100-601) | -The device for providing a video of a ground training poem for the FA-50 aircraft and a video of a ground training poem for cultivation of operational missions. | - In Note 2 of Part 17 of the Tariff Schedule, “The provisions on parts or parts and accessories do not apply to the following goods (whether or not used in goods of this Part): f. Electrical equipment (Chapter 85)”, and in the terminology of Tariff Schedule No. 8543, it is defined as “Other electrical equipment (limited to those not listed or included elsewhere in this Chapter and having a unique function).” It is stipulated, - The same commentary No. 8543 also states that “electrical equipment falling under this heading must have a unique function. … (omitted) … “Most of the appliances of this heading consist of electrical appliances or assemblies of parts (vacuum tubes, transformers, capacitors, chokes, resistors, etc.) operated as a whole electrically,” it explains, adding, “Signal generators, impulse generators, Examples include ‘pattern generator’ and ‘sweep generator’. - This product forms part of a simulation system for pilot training. In order to provide realistic training images through two rack cabinets, a precise three-dimensional model of major terrain/objects, moving objects, etc. is created and sensor images are added to it. Since it is an electrical device with a unique function of generating video signals to display all external images within the pilot's field of vision, it is classified under HSK 8543.70-9090 in accordance with General Rules No. 1 and 6 on the interpretation of the Tariff Schedule. end.
3849 | 8544 | Product Name: Cable Assy Standard: Lead Wire Fuel Pump-FTP | ㅇ Overview of goods -In order to carry out the function of transmitting electrical signals and power to the vehicle fuel pump and another wire, the plastic insulating cable with two users with different functions with a plastic insulating cable attached to one surface is combined and configured.Goods | ο Note 2 to Part 17 of the Tariff Schedule stipulates that ‘electrical equipment (Category 85)’ is excluded from Part 17. - In the “Parts and Accessories” section of General Explanation (Ⅲ) of the same subparagraph, “Other electrical appliances such as insulated wires and cables (including wiring sets) and articles made of graphite or other carbon (regardless of whether or not terminals are attached)” ·Insulators and electrical insulation products (Nos. 8544 to 8548)” are excluded. ο Additionally, in the commentary for No. 8544, “wires, cables, etc. are cut to a certain length or have connectors (e.g. plugs, sockets, lugs, jacks, sleeves or terminals) attached to one or both ends. "The heading also includes optical fiber cables individually sheathed with fibers, whether or not assembled with electrical conductors or combined with connectors." ο The commentary for No. 8536 stipulates that “Plugs, sockets, etc. assembled with wires of a certain length are excluded from this heading (No. 8544).” ο Therefore, the product in question is a product composed of a combination of a plastic insulated cable with a connector attached to one side and a plastic insulated cable with two connectors that perform different functions, and is subject to General Rule 1 on Interpretation of the Tariff Schedule (Part 17, Note 2) , terminology of subheading 8544), classified in subheading 8544.30-0000 by applying subheading 6 (terminology of subheading).
3850 | 8545 | Hotmesh;korea | ○ If you cut the power to the plug according to the purpose of use, the electricity flows along the wire along the wire and the heat is generated evenly throughout the silicone surface. -Feating principle: Lower current due to increased distance between conductive particles (carbon) after heat expansion -Use: It can be used for the entire industry and home use such as heating materials, industrial and semiconductor devices -A internal structure Ⓐ Reinforcement (Glass Fuiba): Mechanical strength guarantee Ⓑ conductive particles (carbon): self -control, resistance fever Ⓒ Metrix (Silicone): Flexibility, heat resistance, cold resistance Ⓓ Insulation coating (silicone): insulation | ○ The terminology of Tariff Schedule Commentary No. 8545 stipulates “carbon electrodes, carbon brushes, carbon for lamps, carbon for batteries, and other graphite or carbon products (limited to electrical use, regardless of whether or not they contain metal).” - The explanatory note for the same title explains, “This heading includes all graphite or other carbon products recognized as being for electrical use in terms of their shape, dimensions, etc., regardless of whether or not they contain metal.” - In general, these products extrude a mixture that also contains other substances such as metal powder in addition to the basic ingredients (natural carbon, carbon black, gas carbon, coke, natural or artificial graphite, etc.) and necessary binders (pitch, tar, etc.). “It is obtained by molding or molding (usually by pressurization) and heat treatment.” ○ Since this product is a carbon-made heat resistance material that generates heat due to the electrical resistance of carbon when an electric current flows, it is classified under No. 8545.90-9000 in accordance with General Rules No. 1 (terms of No. 8545) and No. 6 on the interpretation of the tariff schedule. box
3851 | 8517 | ASSY DECO-SIDE R - GT-B2710 | ο Overview of goods -The cutting, a plastic material that is processed according to the size and shape of the mobile phone, is mounted on the side of the mobile phone (folder phone) to protect the interior and form an exterior. | ο In Note 2 (b) of Part 16 of the Tariff Schedule, parts dedicated to or mainly used in a specific machine or several types of machines classified under the same heading are mainly classified from headings 8517 and 8525, as the case may be, depending on the heading to which the machine belongs or in some cases. It is stipulated that parts commonly used in products up to and including No. 8528 are classified as No. 8517. ο Tariff Schedule No. 8517 classifies telephones (including telephones for cellular communication networks or other wireless communication networks) and other devices for transmitting or receiving voice, video or other data, - The explanatory note for this heading explains, “Parts of the equipment of this heading are also classified in this heading in accordance with the general provisions on classification of parts (see General Explanation in Part 16).” ο Therefore, this product is an article made of plastic that is mounted on the side of a mobile phone to protect the interior and form the exterior. It falls under subheading 8517.12 as a part exclusively or mainly used, and is subject to General Rule 1 on Interpretation of the Tariff Schedule ( Classified in subheading 8517.70-1022 in accordance with section 16, note 2b, terminology of heading 8517) and 6.
3852 | 8517 | WiFi Antenna (GT-18160 2108378-1);korea | ○ Function and use -Mobile phone in the form of FPCB* * Mounted model: Samsung Electronics Mobile Phone GT-18160 ○ Standard: T0.3mm * w23.58mm * L7.21mm ○ Manufacturing process -CU fabric Foundation → Cu Fabric and Dry Film adhesive → Dry files forming → Outer pattern → Dry files other than pattern Dry files → CU peeling other than patterns → Dry files of pattern surface → → hot press → guide Hole processing →Terminal AU plating | ○ In Part 16 of the Tariff Schedule Commentary, Note 2, Item B, “Other parts that are dedicated to or mainly used in a specific machine or several types of machines classified under the same heading (including machines in No. 8479 or 8543) are not permitted by the machine.” Depending on the heading or case to which it belongs, it is classified into Nos. 8409, 8431, 8448, 8466, 8473, 8503, 8522, 8529, and 8538. However, it is stipulated that “parts commonly used mainly in goods from Nos. 8517 and 8525 to 8528 are classified as No. 8517.” ○ Tariff Schedule Commentary No. 8517 stipulates “telephones and other devices for transmitting or receiving voice, video, or other data.” - Subheading 8517.70 includes “Parts”. ○ This product is a WIFI antenna that transmits and receives signals such as voice or video wirelessly and is a part of a wireless communication network telephone (mobile phone), so it is subject to General Rule No. 1 on the interpretation of the tariff table (Part 16, Note 2, B, No. 8517). Classified in subparagraph 8517.70-1029 according to subparagraph 6 and terminology)
3853 | 8525 | ㅇ JetView Video Monitoring System (Model: VMS-1600) | ㅇ Product function and use -The camera and lens part is attached to the welding device and is attached to the camera (inner buzzing media storage function) so that the seams can be accurately found and welded at the welding device.-TIT adjusts the image image on the monitor) | ㅇ In General Rule No. 3 (b) on the interpretation of the Tariff Schedule, “mixtures, composites made up of different materials or made of different components, and goods put together as a set for retail sale, which cannot be classified according to item a, shall be classified as far as possible.” It is defined as “classified as a product made up of materials or components that give the product its essential characteristics.” ㅇ This product is a retail set consisting of a camera and lens unit, camera control unit, lens control unit, monitor and cable. The camera and lens unit accounts for 75% of the total price, and the monitor unit can be replaced with another type depending on optional specifications. The essential characteristic lies in the camera. ㅇ In the terms of Tariff Schedule No. 8525, it is defined as “transmitting equipment for radio broadcasting or television (regardless of whether or not equipped with a receiving equipment, voice recording or reproducing equipment) and television cameras, digital cameras and video camera recorders.” In addition, the commentary No. 8525 states, “This group includes the following products that capture images and convert them into electrical signals. (1) Transmitting video images for viewing or remote recording outside the camera. … (omitted) … Television cameras may be equipped with or without a remote control device for horizontal or vertical adjustment as well as a device for remote control of the lens and diaphragm (e.g. for television studios, reporting, industrial and scientific purposes, and traffic control). Television camera)”. ㅇ The essential characteristic of this product lies in the camera, and since it is a television camera for monitoring that enables real-time monitoring by converting and transmitting video images during welding into digital signals for viewing from outside the camera or remote recording, General Rule 1 on the interpretation of the tariff table Classified in subheading 8525.80-1020 in accordance with subparagraphs 3, b and 6. end.
3854 | 8517 | Main antenna;SM-T537A 2108761-1;T4.15*W84.5*L38.72mm;korea | 1) Overview of goods -The metal of the stainless steel material (SUS304), which transmits and receives the radio waves to the polycarbonate injection, is equipped with a shape for attaching a metal for transmitting and receiving the radio waves, and the metal that transmits and receives the radio waves is connected to the hole for mounting it.AU plated in the terminal part. 2) Function and role -We on the Galaxy Tab 4 (10.1 LTE) | - In Part 16, Note 2, Item B of the Tariff Schedule, “Other parts that are dedicated to or mainly used in a specific machine or several types of machines classified under the same heading (including machines in heading 8479 or 8543) are Depending on the number or case it belongs to… (syncopation)… No. 8473… (syncopation)… No. 8529… (syncopation)… Classify as However, it is stipulated that “parts commonly used mainly in goods from Nos. 8517 and 8525 to 8528 are classified as No. 8517.” - This product is installed on the Samsung SM-T537A (Galaxy Tab 4 10.1 LTE) and is an antenna that transmits and receives voice and data using mobile communication frequencies (GSM900, DCS1800), so it is classified as a tablet PC under Article 8471. Cannot be classified as part of heading. - In Tariff No. 8529, “parts (limited to those used exclusively or primarily for the goods listed in headings 8525 to 8528)” are classified, and in subheading 8529.10, “various antennas and reflective antennas and parts thereof.” This is classified. - In the explanatory note for this issue, “In accordance with the general provisions on classification of parts (see General Explanation in Part 16), this issue… (syncopation)… Includes: (1) Antennas and antenna reflectors for all types of transceivers... (syncopation)… ” while explaining, “… (syncopation)… (d) Parts suitable for use primarily in articles falling under headings 8517 and 8525 to 8528 (heading 8517)... (syncopation)… ” is stipulated to be excluded, and since this product is an antenna that transmits and receives mobile communication frequencies, No. 8517 is reviewed. - In Tariff Schedule No. 8517, “telephones (including telephones for cellular communication networks or other wireless communication networks) and other devices for transmitting or receiving voice, video or other data… (syncopation)… ” and in subheading 8517.70 “Parts” are classified. - Therefore, since this product is a part of a telephone for a wireless communication network that transmits and receives radio waves using mobile communication frequencies (GSM900, DCS1800), it is subject to HSK 8517.70 in accordance with General Rules No. 1 (terms of No. 8517) and No. 6 on the interpretation of the tariff table. -Categorized in No. 1029. end.
3855 | 8547 | Connector, 12124685 | ㅇ Overview of goods -In the other side, the other side is a plastic material with an insertion space so that the terminal can be inserted. -What of both terminals is designed for insulation to ensure that the electrical connection between the terminals can be smoothed | ㅇ Tariff Schedule No. 8547 stipulates ‘insulating articles for electrical equipment consisting entirely of insulating materials…’ ’ is classified, - - In the commentary of the same issue, “This group includes all electrical insulation products for electrical equipment. In this case, there are two conditions: (ⅰ) These are entirely made of electrical insulating material, or are entirely electrical except those into which a small amount of metal components (screws, spiral grooved sockets, sleeves, etc.) have been injected for assembly. It is made of insulating material (e.g. plastic). (ii) They are designed for electrical insulation, even if they simultaneously have other functions (e.g. protection).” - 'In particular, covers, bases and other parts for switches, circuit breakers, etc., bases and supports for fuses, rings and other parts for lamp holders, formers and terminals for resistors or coils. 'Includes strips and dominoes for various connections, shims for various bobbins and windings, and the body of the spark plug.' - However, ‘even if the whole thing is made of electrical insulating material…’ Articles not specially manufactured for the purpose of electrical insulation, for example containers, covers and separators for capacitors, are excluded from this heading (heading 85.07). ㅇ Since this product is an insulating product for electrical equipment composed entirely of insulating materials to ensure smooth electrical connection between both terminals, it is subject to No. 8547.20-0000 in accordance with General Rules No. 1 and 6 on the interpretation of the Tariff Schedule. Categorized in
3856 | 8536 | Terminal, 15327332 | -The connection device (material: TIN, Bronze) is compressed at the end of the coating wire and is solidified to the relative connector so that the necessary power and signal can be transmitted well (TIN, Bronze) -Used for electric devices used in cars | ㅇ Tariff Schedule No. 8536 includes ‘equipment for switching, protecting, and connecting electric circuits (e.g., switches, relays, fuses, surge suppressors, plugs, sockets, lamp holders and other connectors and connection devices) (voltage of 1,000 volts or less). are classified as 'connectors for optical fibers, optical fiber bundles or cables', - The explanation of the same issue exemplifies ‘(B) other connectors, terminals, terminal strips, etc.’ in the group of ‘(Ⅲ) devices for connecting electric circuits’, - 'These include small squares of insulating material (dominoes) with electrical connectors, terminals made of metal parts designed to receive conductors, and small metal parts (spade terminals) designed to be attached to the ends of electrical wires to facilitate electrical connections. crocodile clip, etc.) are included. - Therefore, this product corresponds to other electrical connection devices of 1,000 volts or less that are crimped and connected to the end of the wire to facilitate electrical connection with the mating connector. Therefore, in accordance with General Rules Nos. 1 and 6 on the interpretation of the Tariff Schedule, No. 8536.90 -Categorized in No. 9010
3857 | 8536 | -The product name: Terminal Block -Model: PS34DR100g -Stitation: 3P4W 220/380V 100A | -Function and shape ㆍ It is a brass connection device that electrically connects wires and cables with other conductors (east bars, connection terminals, etc.). ㆍ The part where each conductor is connected and these conductors can be fastened and fixed. | - In Part 16, Note 2 (a) of the Tariff Schedule, any specific item of Chapter 84 or 85... It is stipulated that parts that are goods included in <omitted> shall be classified into their respective headings. - Tariff No. 8536 classifies “equipment for switching, protecting, and connecting electric circuits (limited to those with a contact voltage of 1,000 volts or less) and connectors for optical fibers, optical fiber bundles, or cables.” ㆍ Explanation (Ⅲ) of the same issue explains in the group of devices for connecting electric circuits, “This device is used to connect different parts of an electric circuit together.” ㆍ (B) Examples from the group of connectors, terminals, terminal strips, etc. are “terminals made of metal parts designed to receive conductors and small metal parts designed to be attached to the ends of electrical wiring to facilitate electrical connections.” - Therefore, since this product is a component for connecting wires and cables that electrically connects them with other conductors, it is subject to General Provisions No. 1 on Interpretation of the Tariff Schedule (Note 2 (a) of the Tariff Schedule, terms in No. 8536) and Classified under subparagraph 6 under subparagraph 8536.90-9010.
3858 | 8536 | SAFETY PLUG ASSY-MALE - 37586-E6000 | ο Overview of goods -It is equipped with a car battery pack and blocks high voltage and overcurrent. It is a copper -material fuse and a terminal, a housing of a plastic injection, a LOCK, COVER, etc. -Stitation: Block capacity/rated current (2,000a/125A) | ο This product is a composite product consisting of a fuse and terminal of No. 8536, a cover of No. 3923, and a lock of No. 3926. According to General Rule 3 (b), its essential characteristic is to protect the circuit by blocking high voltage and high current. When viewed from the road, it is located in the fuse of No. 8536. ο Tariff Schedule No. 8536 classifies devices for opening, closing, protecting, and connecting electric circuits with a voltage of 1,000 volts or less. - The commentary for the same issue (Ⅱ) explains that when a fuse is inserted into a circuit in the group of protective devices for electric circuits, if the current increases to a dangerous level, the fuse wire melts and blocks the circuit. ο Therefore, this product is a fuse with a rated voltage of 450v that is installed in a car battery pack and blocks high voltage and overcurrent, and is subject to General Rules No. 3 (b), No. 1 (terms of No. 8536) and No. 6 on the interpretation of the tariff table. Accordingly, it is classified under No. 8536.10-9000.
3859 | 8517 | ASSY CASE-LOWER - SHV-E400S | ο Overview of goods -The cutting and formal plastic materials are mounted on the side of the Hughes (folder phone) with a cutting and processed plastic material to protect the inside and forming the appearance. | ο In Note 2 (b) of Part 16 of the Tariff Schedule, parts dedicated to or mainly used in a specific machine or several types of machines classified under the same heading are mainly classified from headings 8517 and 8525, as the case may be, depending on the heading to which the machine belongs or in some cases. It is stipulated that parts commonly used in products up to and including No. 8528 are classified as No. 8517. ο Tariff Schedule No. 8517 classifies telephones (including telephones for cellular communication networks or other wireless communication networks) and other devices for transmitting or receiving voice, video or other data, - The explanatory note for this heading explains, “Parts of the equipment of this heading are also classified in this heading in accordance with the general provisions on classification of parts (see General Explanation in Part 16).” ο Therefore, this product is an article made of plastic that is mounted on the side of a mobile phone to protect the interior and form the exterior. It falls under subheading 8517.12 as a part exclusively or mainly used, and is subject to General Rule 1 on Interpretation of the Tariff Schedule ( Classified in subheading 8517.70-1022 in accordance with section 16, note 2b, terminology of heading 8517) and 6.
3860 | 8515 | Hot Plate Welding Machine(DHW-6060DS) | ο -The thermal adhesion device that heats and melts the welding site of the target to be welded with a heated plate with the built -in electric heating element -The main body unit (frame part, hot plate transfer unit, upper and lower die set part, jig unit) and pneumatic part, hydraulic part, controller are connected by connecting parts and electrical wiring such as bolts * Heat adhesion: Fixture, the heat plates fixed in the fixture are heated at a temperature slightly higher than the melting temperature of the material.How to achieve a solvent.Used mainly when we welcome large and complex products (according to shippers presentation) ο Details -The heating element with a heating element is inserted between the containment object (plastic) fixed to the upper and lower jigs, heating the welding site, and then melting the heat plate, and removing the heat plate and exhausting the upper and lower solutions. -Mainly used to produce thermoplastic plastic products such as car lamps ο components ① Frame part: The main body appearance while supporting the entire machine (pipe, steel sheet cut, welding, bolt assembly) ② The heating unit: transport an iron material with an electrically heated element. ③ Upper and down vertical exercise unit for settlement: ④ Jig part: NC processed jig clamp according to product shape ⑤ Pneumatic portion and hydraulic part: The power generation required for each operation of the machine (the hydraulic part operates only when the zig automatic clamp) ⑥ Controller: It consists of a PLC, a touch screen, etc. ο Major specifications -Input power: AC380V, 3 phase, 60Hz -Power consumption: 25kW -At pressure method: Torque control by servo motor -Full plate: replacement (material: SKD-61) -The heater: ø19 x 180L, 24set (AC 380V, 1000W) -Size: 1900 x 1860 x 2700 -Wels: about 3000kg | ο This product is a heat welding device that heats, melts and pressurizes the welded area using an electric heating element. The frame part, hot plate and hot plate transfer part, upper and lower die set part, jig part, pneumatic part, hydraulic part and control part are connected parts. It is an article connected by electrical wiring. ο In Note 4 of Part 16 of the Tariff Schedule, “Even if one machine (including a combination of several types of machines) is composed of various individual devices (whether separately or not, including piping, transmission equipment, power cables or other devices), (regardless of whether they are interconnected by a device), if they are intended to perform together a function clearly specified in any of Chapter 84 or Chapter 85, all of them shall be classified in the corresponding heading according to their function.” ο The terms in Tariff Schedule No. 8515 are ‘electrical type (including gas type based on electric heat generation), laser or other light type…’ Defines ‘welding equipment’ ο The explanatory note of the same issue (H) in the group of equipment for welding thermoplastic materials exemplifies ‘(2) welding with electrical heating elements (heating element welding)’ and states that “the joined surfaces are warmed by electrically heated elements and additives are added. “It is joined by pressure regardless of the presence or absence of .” ο In this product, the frame part, hot plate transfer part, upper and lower die set part, jig part, pneumatic part, hydraulic part, and control part are connected with connecting parts and electric wiring, and the whole performs the welding function of thermoplastic plastic, so it is subject to tariff rate table. Classified in subheading 8515.80-9000 in accordance with the provisions of General Rules Nos. 1 and 6 on interpretation.
3861 | 8517 | Changes Customs Customs Office 2016-42 (2016.6.22) 8517.70-1029 after changing | ASSY CASE-BATT - GT-B2710 | ο Product overview - A detachable plastic injection molded product to protect the battery installed in a mobile phone.
3862 | 8507 | -Portable auxiliary battery | ㅇ The items of goods -Lithium ion battery, a built -in/discharge circuit in the housing made of aluminum alloy materials, and a retail package with a USB cable in the form of a built -in/discharge circuit. -Auxiliary battery that stores current by charging and supplies current to smartphones, tablet PCs, etc. ㅇ Product composition and type -The battery type: Innation lithium ion battery -The rated requirements 3.6V/ 5200mAh (TYP) -The product size: 91*55*21.9mm -On input voltage: DC 5.0V/2.0A -Out output compression: DC 5.1V/1.5A -Micro chip: Temperature protection, input / output overvoltage protection, overcharging and overdue protection, etc. | ㅇ In General Rule No. 3 (b) on the interpretation of the Integrated Customs and Statistical Classification Schedule, “Mixtures, composites made up of different materials or made up of different components and goods put together for retail sale are given essential characteristics.” “It is classified as an article made up of materials or components.” - This product is presented in retail packaging with an auxiliary battery and a USB cable. Looking at its essential characteristics, it is believed that it is a battery that charges/discharges power. ㅇ In the General Explanation of Chapter 85 of the Tariff Schedule Explanation, “Primary batteries (No. 8506) and storage batteries (No. 8507)” are given as examples of “equipment used for storing electricity” in the explanation of ‘Scope and composition of Chapter 85.’ ㅇ In Tariff Schedule No. 8507, “storage batteries (including isolators, whether or not rectangular or square)” are classified. - In the commentary of the same issue, “Storage batteries (storage batteries or secondary batteries) have the characteristic of being rechargeable because their electrochemical action is reversible. It is used to store electricity and supply it when needed. When direct current is passed through a storage battery, a chemical change occurs (charging). When the terminals of the storage battery are connected to an external circuit, a chemical change opposite to that described above occurs, and a direct current is generated and flows in the external circuit (discharge). This cycle of charging and discharging can be repeated throughout the life of the storage battery. Additionally, each built-in battery is usually connected in series to generate high voltage.” I'm explaining - Also classified in this heading are “accumulators (often called “battery packs”) having one or more cells and circuitry elements interconnecting the cells between them, which provide the function of storing and supplying the electrical energy of the accumulator and external shocks. Whether or not it includes ancillary components such as connectors, thermostats (e.g. thermostats), circuit protection devices and protective housings, which provide protection against “They are classified in this heading even if they are intended for use with a specific device.” ㅇ Therefore, since this product corresponds to a lithium-ion storage battery capable of repeatedly charging and discharging by storing electricity and supplying it when necessary, it is subject to General Rule No. 1 (Terms of General Rule 3 (b), No. 8507) and No. 6 on the interpretation of the tariff schedule. Classified under No. 8507.60-0000
3863 | 8517 | Main antenna;SM-T537R4 2108811-1;T4.15*W84.5*L38.72mm;korea | 1) Overview of goods -The metal of the stainless steel material (SUS304), which transmits and receives the radio waves to the polycarbonate injection, is equipped with a shape for attaching a metal for transmitting and receiving the radio waves, and the metal that transmits and receives the radio waves is connected to the hole for mounting it.AU plated in the terminal part. 2) Function and role -Galaxy Tab 4 (10.1 LTE-A) to send and receive radio waves | - In Part 16, Note 2, Item B of the Tariff Schedule, “Other parts that are dedicated to or mainly used in a specific machine or several types of machines classified under the same heading (including machines in heading 8479 or 8543) are Depending on the number or case it belongs to… (syncopation)… No. 8473… (syncopation)… No. 8529… (syncopation)… Classify as However, it is stipulated that “parts commonly used mainly in goods from Nos. 8517 and 8525 to 8528 are classified as No. 8517.” - This product is installed on Samsung SM-T537R4 (Galaxy Tab 4 10.1 LTE-A) and is an antenna that transmits and receives voice and data using mobile communication frequencies (GSM900, DCS1800), so it is not classified as a tablet PC. Cannot be classified as parts of heading 8471. - In Tariff No. 8529, “parts (limited to those used exclusively or primarily for the goods listed in headings 8525 to 8528)” are classified, and in subheading 8529.10, “various antennas and reflective antennas and parts thereof.” This is classified. - In the explanatory note for this issue, “In accordance with the general provisions on classification of parts (see General Explanation in Part 16), this issue… (syncopation)… Includes: (1) Antennas and antenna reflectors for all types of transceivers... (syncopation)… ” while explaining, “… (syncopation)… (d) Parts suitable for use primarily in articles falling under headings 8517 and 8525 to 8528 (heading 8517)... (syncopation)… ” is stipulated to be excluded, and since this product is an antenna that transmits and receives mobile communication frequencies, No. 8517 is reviewed. - In Tariff Schedule No. 8517, “telephones (including telephones for cellular communication networks or other wireless communication networks) and other devices for transmitting or receiving voice, video or other data… (syncopation)… ” and in subheading 8517.70 “Parts” are classified. - Therefore, since this product is a part of a telephone for a wireless communication network that transmits and receives radio waves using mobile communication frequencies (GSM900, DCS1800), it is subject to HSK 8517.70 in accordance with General Rules No. 1 (terms of No. 8517) and No. 6 on the interpretation of the tariff table. -Categorized in No. 1029. end.
3864 | 8517 | Changes of the Customs Service Category Objects (No. 2018-57) 8529.10-9100 three times after change | ㅇ GPS antenna (SM-G110B 2108776-1) | ㅇ Photo of product ㅇ Purpose and function - It is a stainless steel, gold-plated GPS antenna that is mounted on a mobile phone and performs the function of receiving location information signals from a satellite navigation device. - Raw material (sus304) inspection → pattern press punching → plating (terminal Au plating) → total inspection → quantity check → shipment
3865 | 8517 | ASSY CASE-UPPER - SHV-E400S | ο Overview of goods -The cutting and processed plastic goods according to the size and shape of the mobile phone It is mounted on the side of the mobile phone (folder phone) to protect the interior and form an appearance | ο In Note 2 (b) of Part 16 of the Tariff Schedule, parts dedicated to or mainly used in a specific machine or several types of machines classified under the same heading are mainly classified from headings 8517 and 8525, as the case may be, depending on the heading to which the machine belongs or in some cases. It is stipulated that parts commonly used in products up to and including No. 8528 are classified as No. 8517. ο Tariff Schedule No. 8517 classifies telephones (including telephones for cellular communication networks or other wireless communication networks) and other devices for transmitting or receiving voice, video or other data, - The explanatory note for this heading explains, “Parts of the equipment of this heading are also classified in this heading in accordance with the general provisions on classification of parts (see General Explanation in Part 16).” ο Therefore, this product is an article made of plastic that is mounted on the side of a mobile phone to protect the interior and form the exterior. It falls under subheading 8517.12 as a part exclusively or mainly used, and is subject to General Rule 1 on Interpretation of the Tariff Schedule ( Classified in subheading 8517.70-1022 in accordance with section 16, note 2b, terminology of heading 8517) and 6.
3866 | 8536 | Female Connector, 025 WP 44F CONN'T | -The 44 Female terminals, etc. are connected to the wire and the male connector with a connector (socket) assembled in the plastic housing and used in the vehicle. | ㅇ Tariff Schedule No. 8536 includes ‘equipment for switching, protecting, and connecting electric circuits (e.g., switches, relays, fuses, surge suppressors, plugs, sockets, lamp holders and other connectors and connection devices) (voltage of 1,000 volts or less). are classified as 'connectors for optical fibers, optical fiber bundles or cables', - The commentary in the same issue exemplifies “plugs, sockets and other contacts” as devices for connecting electric circuits. ㅇ This product corresponds to a socket, not a printed circuit, among devices for connecting electric circuits of 1,000 V or less used in vehicles, so it is classified under No. 8536.69-9000 in accordance with General Rules No. 1 and 6 on the interpretation of the tariff table. box
3867 | 8517 | -Product Name: Assy Deco-Side l -Model: GT-B2710 | -The goods dog ㆍ Cutting and forming an exterior with a side case of a cutting and a plastic material that is cut according to the size and shape of a specific mobile phone. | - Subparagraph (b) of Note 2 of Part 16 of the Tariff Schedule provides that “Other parts that are dedicated or mainly used for a specific machine or several types of machines classified under the same heading (including machines of heading 8479 or 8543) The unit to which the machine belongs... <omitted> Classified.” - Tariff Schedule No. 8517 refers to “telephones (including telephones for cellular communication networks or other wireless communication networks) and other devices for transmitting or receiving voice, video or other data… ” is classified, ㆍ In the commentary to the same issue, it is explained that “Parts of the equipment of this heading are also classified in this heading in accordance with the general provisions on classification of parts (see General Explanation in Part 16).” - Therefore, this product is a case that covers the side of the mobile phone, protects the internal components and forms the exterior, and is a part exclusively or mainly used in phones for cellular communication networks or other wireless communication networks, so General Rule 1 on Interpretation of the Tariff Schedule (No. 16) Classified in subheading 8517.70-1022 in accordance with subnote 2 (b), terminology of heading 8517) and GIR No. 6
3868 | 8543 | -Product Name: Optocoupler -Model: HCPL-0710 | -The goods dog ㆍ A product that molded with epoxy resin by facing one luminous diode (LED) and one photo IC (photo diode, amplifier, transistor) between insulators - function ㆍ Conversion of the electric signal with the LED of the input side into an optical signal, the photo diode on the output side is switched to the electrical signal, and the amplification is amplified in the ampifier, and the output driver is output (switching function) -Use (see manufacturer Application) Digital Fieldbus Isolation (Devicenet, SDS, Profibus), AC Plasma Display Panel Level Shifting, Multiplexed Data Transmission icroprocessor system interface | - Pursuant to Note 8 of Chapter 85 of the Tariff Schedule, if we first review whether the goods fall under heading 8541 or 8542, ㆍ This product is a product that combines the light-emitting diode of No. 8541 and the IC of No. 8542 manufactured in a separate process, and is used in a photo coupler and photo relay consisting of an electroluminescent diode combining a photodiode, phototransistor or photothyristor of No. 8541. Does not apply, ㆍ It cannot be included in monolithic integrated circuits classified under No. 8542 and hybrid integrated circuits that combine passive elements and active elements made with semiconductor technology, so they are classified according to function. - Tariff No. 8543 covers “Other electrical appliances (limited to those not listed or included elsewhere in this Chapter and having a unique function); ㆍ In the Explanatory Note to the same heading, “This heading includes all products that do not fall under any other heading of this Chapter, are not specifically classified in any other heading of the Classification Schedule, and are not excluded by application of Chapter 16 or the statutory notes of this Chapter. Includes devices… “He explains, ㆍ Additionally, “electrical equipment falling under this heading must have an ‘unique function.’ “The provisions of the Explanatory Note to No. 8479 regarding machinery with unique functions shall also apply mutatis mutandis to the equipment of this heading.” - Therefore, this product is mounted on various devices such as communication option input/output circuit, PLC input/output circuit, computer peripheral device interface, and microprocessor system interface, and has a unique function of converting, amplifying, and outputting signals in an isolated state. Classified in subheading 8543.70-9090 in accordance with GIRs No. 1 (Terms of No. 8543) and GIRs No. 6 on the interpretation of tariff schedules.
3869 | 8543 | -Product Name: Optocoupler -Model: HFBR-2522 | -The goods dog ㆍ Molding with a connection terminal and transparent material connected to the optical cable (lens form) The photo IC*, which is produced in the form of a lens, is packaged in a connector type. *It consists of Photodiode, Trans-IMPEDANCE AMPLIFER, SCHOTTKY Transistor, Resistor - function ㆍ PHOTODIODE receives optical signals and converts it to Photo Current, then amplifies it in amplifer and converts it to a voltage and outputs it in transistor (switching function) -Use (see manufacturer Application) Reduction of Lightning/VOLTAGE Transient ㆍ Mortor Controller triggering ㆍ Data Communications and Local Area Networks ㆍ Electromagnetic Compatibility for Regulation Systems Tempest-Secure Data Processing Equipment ㆍ Isolation in Test and Measurement Instruments Error Free Signalling for Industrial and Manufacturing Equipment ㆍ Automotive Communications and Control Networks ㆍ Noise Immune Communication in Audio and Video Equipment | - Looking at whether they can be classified as connectors for optical fibers, optical fiber bundles or cables in Tariff Schedule No. 8536 and electronic integrated circuits in No. 8542, ㆍ Connectors for optical fibers, optical fiber bundles or cables of No. 8536 are connectors for mechanically aligning the ends of optical fibers, and do not have the function of amplifying, reproducing or modulating signals, so this product cannot be classified. ㆍ In addition, the explanation for No. 8542 explains that mounting one or more individual parts on a support formed of a printed circuit is excluded from No. 8542, so this product combined with a connection terminal and a photo IC equipped with a lens cannot be included. - In addition, according to the data presented by the applicant, it is an article that is widely used in various devices, and is also classified as a part used exclusively or mainly for a specific device according to paragraph (b) or (c) of note 2 of Part 16. trouble - Tariff No. 8543 covers “Other electrical appliances (limited to those not listed or included elsewhere in this Chapter and having a unique function); ㆍ In the Explanatory Note to the same heading, “This heading includes all products that do not fall under any other heading of this Chapter, are not specifically classified in any other heading of the Classification Schedule, and are not excluded by application of Chapter 16 or the statutory notes of this Chapter. Includes devices… “He explains, ㆍ Additionally, “electrical equipment falling under this heading must have an ‘unique function.’ “The provisions of the Explanatory Note to No. 8479 regarding machinery with unique functions shall also apply mutatis mutandis to the equipment of this heading.” - Therefore, this product is not classified in any other heading of this Chapter or any other category in the Classification Table, but is a device that converts and amplifies optical signals into electrical signals in various devices and outputs them, so it is subject to General Rule 1 on Interpretation of the Tariff Schedule (No. 8543) and classified in subheading 8543.70-9090 in accordance with GIR No. 6.
3870 | 8517 | -Popular name: Assy case-bar Front -Model: GT-B2710 | -The goods dog ㆍ Cutting and forming an exterior with the front side case of a cutting and processed plastic material according to the size and shape of a specific mobile phone. | - Subparagraph (b) of Note 2 of Part 16 of the Tariff Schedule provides that “Other parts that are dedicated or mainly used for a specific machine or several types of machines classified under the same heading (including machines of heading 8479 or 8543) The unit to which the machine belongs... <omitted> Classified.” - Tariff Schedule No. 8517 refers to “telephones (including telephones for cellular communication networks or other wireless communication networks) and other devices for transmitting or receiving voice, video or other data… ” is classified, ㆍ In the commentary to the same issue, it is explained that “Parts of the equipment of this heading are also classified in this heading in accordance with the general provisions on classification of parts (see General Explanation in Part 16).” - Therefore, this product is a case that covers the front of the mobile phone, protects the internal components and forms the exterior, and is a part exclusively or mainly used in phones for cellular communication networks or other wireless communication networks, so General Rule 1 on Interpretation of Tariff Schedule (No. 16) Classified in subheading 8517.70-1022 in accordance with subnote 2 (b), terminology of heading 8517) and GIR No. 6
3871 | 8517 | -Product Name: PMO case-Bot Dummy -Model: GT-B2710 | -The goods dog ㆍ Cutting and forming an exterior with a lower surface case made of plastic, processed plastic materials according to the size and shape of a specific mobile phone. | - Subparagraph (b) of Note 2 of Part 16 of the Tariff Schedule provides that “Other parts that are dedicated or mainly used for a specific machine or several types of machines classified under the same heading (including machines of heading 8479 or 8543) The unit to which the machine belongs... <omitted> Classified.” - Tariff Schedule No. 8517 refers to “telephones (including telephones for cellular communication networks or other wireless communication networks) and other devices for transmitting or receiving voice, video or other data… ” is classified, ㆍ In the commentary to the same issue, it is explained that “Parts of the equipment of this heading are also classified in this heading in accordance with the general provisions on classification of parts (see General Explanation in Part 16).” - Therefore, this product is a case that covers the bottom of the mobile phone, protects the internal components, and forms the exterior, and is a part exclusively or mainly used in phones for cellular communication networks or other wireless communication networks. Therefore, General Rule No. 1 on the interpretation of the tariff table (No. 16) Classified in subheading 8517.70-1022 in accordance with subnote 2 (b), terminology of heading 8517) and GIR No. 6
3872 | 8517 | -Product Name: Assy case-Bar REAR -Model: GT-B2710 | -The goods dog ㆍ Cutting and forming an exterior with the back case of the plastic material that is cut and processed according to the size and shape of a specific mobile phone. | - Subparagraph (b) of Note 2 of Part 16 of the Tariff Schedule provides that “Other parts that are dedicated or mainly used for a specific machine or several types of machines classified under the same heading (including machines of heading 8479 or 8543) The unit to which the machine belongs... <omitted> Classified.” - Tariff Schedule No. 8517 refers to “telephones (including telephones for cellular communication networks or other wireless communication networks) and other devices for transmitting or receiving voice, video or other data… ” is classified, ㆍ In the commentary to the same issue, it is explained that “Parts of the equipment of this heading are also classified in this heading in accordance with the general provisions on classification of parts (see General Explanation in Part 16).” - Therefore, this product is a back case that covers the back of the mobile phone, protects the internal components and forms the exterior, and is a part exclusively or mainly used in phones for cellular communication networks or other wireless communication networks, so it is subject to General Rule 1 on Interpretation of the Tariff Schedule (No. Classified in subheading 8517.70-1022 in accordance with Part 16, note 2 (b), terminology of heading 8517) and GIR No. 6.
3873 | 8536 | Female Connector, JOINT 025_14F_CONNECTOR | -The 14 Female terminals are connected to the wire and Male connector with a connector (socket) assembled in the plastic housing and used in the vehicle. | ㅇ Tariff Schedule No. 8536 includes ‘equipment for switching, protecting, and connecting electric circuits (e.g., switches, relays, fuses, surge suppressors, plugs, sockets, lamp holders and other connectors and connection devices) (voltage of 1,000 volts or less). are classified as 'connectors for optical fibers, optical fiber bundles or cables', - The commentary in the same issue exemplifies “plugs, sockets and other contacts” as devices for connecting electric circuits. ㅇ This product corresponds to a socket, not a printed circuit, among devices for connecting electric circuits of 1,000 V or less used in vehicles, so it is classified under No. 8536.69-9000 in accordance with General Rules No. 1 and 6 on the interpretation of the tariff table. box
3874 | 8517 | -Product Name: Assy Case-Top Dummy -Model: GT-B2710 | -The goods dog ㆍ Cutting and forming an exterior with the top case of a plastic material that is cut and processed according to the size and shape of a specific mobile phone. | - Subparagraph (b) of Note 2 of Part 16 of the Tariff Schedule provides that “Other parts that are dedicated or mainly used for a specific machine or several types of machines classified under the same heading (including machines of heading 8479 or 8543) The unit to which the machine belongs... <omitted> Classified.” - Tariff Schedule No. 8517 refers to “telephones (including telephones for cellular communication networks or other wireless communication networks) and other devices for transmitting or receiving voice, video or other data… ” is classified, ㆍ In the commentary to the same issue, it is explained that “Parts of the equipment of this heading are also classified in this heading in accordance with the general provisions on classification of parts (see General Explanation in Part 16).” - Therefore, this product is a case that covers the top of the mobile phone, protects the internal components and forms the exterior, and is a part exclusively or mainly used in phones for cellular communication networks or other wireless communication networks, so it is subject to General Rule No. 1 (No. 16) on the interpretation of the tariff table. Classified in subheading 8517.70-1022 in accordance with subnote 2 (b), terminology of heading 8517) and GIR No. 6
3875 | 8536 | TERMINAL M M MICRO 64 SN PRESS FIT ; 13601515 ;; china | 1) Overview of goods -Trinking of the alloys is tinnish, Kel plating, a hole processing in the middle, and a piece of items with several pins on both sides. 2) Function and use -The part of the part is sold in the PCB by bending in the 'L' type, and the other part is mounted on the plastic housing so that the other part can be connected to the different connectors to pass the electrical and electrical signals. | - In Part 16, Subparagraph 2(a) of the Tariff Schedule, “Any specific heading of Chapter 84 or 85 (No. 8409, 8431, 8448, 8466, 8473, 8487, or 8503) It is stipulated that “parts that are goods included in the following headings (excluding headings 8522, 8529, 8538, and 8548) shall be classified under the respective headings.” - Tariff Schedule No. 8536 states: “Equipments for switching, protecting, and connecting electric circuits (e.g., switches, relays, fuses, surge suppressors, plugs, sockets, lamp holders and other connectors and connection devices) (voltage of 1,000 volts or less) and “connectors for optical fibers, optical fiber bundles or cables” are classified. - In the commentary for this issue, ‘equipment for connecting electric circuits’ is defined as “This equipment is used to connect different parts of an electric circuit together. “This includes the following items,” and exemplifies “(B) other connectors, terminals, terminal strips, etc.” - Therefore, this product is a connection terminal for connecting to other connectors mounted on the ECU PCB and is a device for connecting to other electric circuits, so in accordance with General Rules No. 1 (terms of No. 8536) and No. 6 on the interpretation of the tariff schedule. Classified under HSK 8536.90-9090. end.
3876 | 8536 | TERMINAL M M MICRO 64 SN PRESS FIT ; 13601514 ;; china | 1) Overview of goods -Trinking of the alloys is tinnish, Kel plating, a hole processing in the middle, and a piece of items with several pins on both sides. 2) Function and use -The part of the part is sold in the PCB by bending in the 'L' type, and the other part is mounted on the plastic housing so that the other part can be connected to the different connectors to pass the electrical and electrical signals. | - In Part 16, Subparagraph 2(a) of the Tariff Schedule, “Any specific heading of Chapter 84 or 85 (No. 8409, 8431, 8448, 8466, 8473, 8487, or 8503) It is stipulated that “parts that are goods included in the following headings (excluding headings 8522, 8529, 8538, and 8548) shall be classified under the respective headings.” - Tariff Schedule No. 8536 states: “Equipments for switching, protecting, and connecting electric circuits (e.g., switches, relays, fuses, surge suppressors, plugs, sockets, lamp holders and other connectors and connection devices) (voltage of 1,000 volts or less) and “connectors for optical fibers, optical fiber bundles or cables” are classified. - In the commentary for this issue, ‘equipment for connecting electric circuits’ is defined as “This equipment is used to connect different parts of an electric circuit together. “This includes the following items,” and exemplifies “(B) other connectors, terminals, terminal strips, etc.” - Therefore, this product is a connection terminal for connecting to other connectors mounted on the ECU PCB and is a device for connecting to other electric circuits, so in accordance with General Rules No. 1 (terms of No. 8536) and No. 6 on the interpretation of the tariff schedule. Classified under HSK 8536.90-9090. end.
3877 | 8517 | WINDOW GLASS, MU61-S00204 | -It is attached to the front part of the smartphone to configure a part of LCD protection and mobile phone appearance. (Material: Acrylic, Size: 93.75mm long, 49.45mm wide, 1mm thick), -Acrylic fabric in accordance with the shape of the smartphone and then cut and processed after cutting and processing the Logo (White/ Silver) and logo printing, printing IR (increases the transmittance of the light of a specific wavelength zone), and to prevent fingerprints to prevent fingerprinting AF coating on the surface | ㅇ Tariff Schedule No. 8517 classifies “telephones (including telephones for cellular communication networks or other wireless communication networks)”; - In the commentary of the same issue, “cellular telephone or portable telephone” is exemplified. ㅇ This product is made by cutting and processing acrylic fabric according to the shape of a specific smartphone, followed by BM/IR printing and AF coating. It is attached to the front of the smartphone to protect the LCD and form part of the exterior of the mobile phone. It is a part of a smartphone that allows certain functions of the smartphone (IR sensor) to be implemented properly. - Therefore, in accordance with General Rules Nos. 1 and 6 on the interpretation of the Tariff Schedule, it is classified as No. 8517.70-1029.
3878 | 8541 | -Product Name: Optocoupler -Model: ACPL-847 | -The goods dog ㆍ One of the luminous light emitting diode and one phototransan, which is a photospower, is a four -constituent photo of a total of four constituents. ㆍ Input side and output side are electrically insulated to protect the internal circuits, and transmit light to the media (switching function) | - Note 2 (a) of Part 16 of the Tariff Schedule refers to “any specific item of Chapter 84 or 85…” “Parts that are goods included in each shall be classified under the corresponding heading.” - Tariff Schedule No. 8541 refers to “diodes, transistors and similar semiconductor devices, photosensitive semiconductor devices… ,Light-emitting diodes” are classified, ㆍ In the same issue's commentary (B), the photosensitive semiconductor device group states, "This group includes photosensitive semiconductor devices in which the action of visible light, infrared light, or ultraviolet rays changes resistance or generates electromotive force by the internal photoelectric effect." and photo relay, ㆍ “It is composed of an electroluminescent diode combining a photodiode, phototransistor or photothyristor,” he explains. ㆍ Additionally, it is explained that “photosensitive semiconductor devices are classified in this heading regardless of whether they are presented mounted (e.g., having terminals or conductors), packaged, or unmounted.” - Therefore, since this product is a photocoupler that transmits signals by light by combining a light-emitting diode and a phototransistor, it is General Provision 1 on the interpretation of the tariff schedule (Part 16, Note 2 (a), terminology of No. 8541) and classified in subheading 8541.40-9020 in accordance with GIR No. 6.
3879 | 8536 | TERMINAL M M MICRO 64 SN PRESS FIT ; 13602872 ;; china | 1) Overview of goods -Trinking of the alloys is tinnish, Kel plating, a hole processing in the middle, and a piece of items with several pins on both sides. 2) Function and use -The part of the part is sold in the PCB by bending in the 'L' type, and the other part is mounted on the plastic housing so that the other part can be connected to the different connectors to pass the electrical and electrical signals. | - In Part 16, Subparagraph 2(a) of the Tariff Schedule, “Any specific heading of Chapter 84 or 85 (No. 8409, 8431, 8448, 8466, 8473, 8487, or 8503) It is stipulated that “parts that are goods included in the following headings (excluding headings 8522, 8529, 8538, and 8548) shall be classified under the respective headings.” - Tariff Schedule No. 8536 states: “Equipments for switching, protecting, and connecting electric circuits (e.g., switches, relays, fuses, surge suppressors, plugs, sockets, lamp holders and other connectors and connection devices) (voltage of 1,000 volts or less) and “connectors for optical fibers, optical fiber bundles or cables” are classified. - In the commentary for this issue, ‘equipment for connecting electric circuits’ is defined as “This equipment is used to connect different parts of an electric circuit together. “This includes the following items,” and exemplifies “(B) other connectors, terminals, terminal strips, etc.” - Therefore, this product is a connection terminal for connecting to other connectors mounted on the ECU PCB and is a device for connecting to other electric circuits, so in accordance with General Rules No. 1 (terms of No. 8536) and No. 6 on the interpretation of the tariff schedule. Classified under HSK 8536.90-9090. end.
3880 | 8517 | MAIN ANTENNA - SM-G310H 2108725-1(3.55*53.38*12.23mm) | ο Overview of goods -It is a type of water that is attached to a polycarbonate injection molding material with a metal of SUS material. -Use: Main antenna of mobile phone (Samsung SM-G310H) - ingredient * Carrier: PC * Stamping Metal: SUS304 * Plating on Stamping Metal: 0.03㎛ Mina Over Plated with 1.0 ~ 5.0 μm of Ni on Contact Area. | ο In Part 16, Note 2, Item B of the Tariff Schedule, it is stipulated that parts used exclusively or mainly for a specific machine or a machine classified under the same heading shall be classified in the heading to which the machine belongs. ο Tariff Schedule No. 8517 classifies telephones and other devices for transmitting or receiving voice, video, or other data; - Explanatory Note (Ⅰ) Telephones (B) In the group of telephones for cellular or other wireless communication networks, (1) includes telephones for wireless communication networks, exemplifying cellular telephones and portable telephones, and includes radio frequency telephones for wireless communication networks, which are received and retransmitted by base stations or satellites; It is explained that it receives or generates . ο Therefore, this product is an antenna that is attached to a telephone for a wireless communication network and transmits and receives voice signals, and falls under subheading 8517.12 as a part exclusively or mainly used, and is subject to General Rule 1 on Interpretation of the Tariff Schedule (Part 16, Note 2 B) , terminology of heading 8517) and classified in subheading 8517.70-1029 according to subheading 6.
3881 | 8541 | LED - LTA67D-V1AA-24(3.4mm×3.0mm×2.1mm) | ο Overview of goods -The device that attaches an LED chip to the Lead Frame, connects the gold wire and then encapssulated. -Ship (Germanium), Die Attach (Silver), Wires (GOLD), Lead Frame (Copper, Chromium), Lead Finish (Tin, Nickel) SS FIBRE, Titanium Dioxide, EP) -Use: Backlighting, automotive interior lighting role, etc. -Cases process: Raw materials → DIE BONDING → Wire Bonding → Casting → Trim Forming → Sorting → Taping → Packing | ο In Note 8 (a) of Chapter 85 of the Tariff Schedule, “diodes, transistors and similar semiconductor devices” are defined as semiconductor devices that act by changes in resistance due to the action of an electric field, except for the case of No. 8523. Considering its function, it is stipulated that it be classified before other headings that are interpreted to include the relevant goods. ο Tariff No. 8541 classifies diodes, transistors and similar semiconductor devices...light-emitting diodes, - In this issue's commentary (C), the light-emitting diode group explains that light-emitting diodes are devices that convert electrical energy into visible light, infrared light, and ultraviolet light. ο Therefore, this product is a device that emits light when current or voltage is applied and acts as a light source for backlighting, automobile interior lighting, etc., and is subject to General Rule 1 on Interpretation of the Tariff Schedule (Chapter 85 Note 8 A, Terms of No. 8541) and Classified under subparagraph 6 under subparagraph 8541.40-2090.
3882 | 8517 | Communication Gateway, EnBox-01, MSM-100 | -It as a device used to monitor the production and consumption of solar power in homes using solar panels, etc. -If the data is input through the communication module in the photovoltaic panel, the signal conversion and compression and then transmitted to the SEVER to the mobile device such as a smartphone (Wi-Fi) or the Ethernet (LAN cable) -Product specifications Size: 150 mm wide, 101.8 mm long, 32.7 mm in height | - Tariff Schedule No. 8517 includes “devices for transmitting or receiving voice, video or other data (including devices for communication on wired or wireless communication networks such as local area networks or long-distance communication networks; Nos. 8443, 8525, (excluding equipment for transmission or reception of heading 8527 or 8528)” ？ In the explanatory note for the same issue, it is explained that “the group of other communication devices includes devices that connect to wired or wireless networks or transmit or receive conversations or other sounds, images, or other data on such networks,” and “router and bridge.” ㆍExample of “hub, repeater and adapter between channels” - This product corresponds to other transport and digital communication devices that convert and compress input data into signals to monitor the production and consumption of solar power and then transmit them wired or wirelessly. Therefore, General Rule 1 on Interpretation of Tariff Schedule and 6, classified as 8517.62-3900.
3883 | 8541 | LED, LY G6SP-DADB-45 | -LED device (3.5mm × 2.8mm × 2.1mm) that emits light when the current/voltage is applied with a lid frame, LED chip, and terminals. | - In Note 8, Item A of Chapter 85 of the Tariff Schedule, “diodes, transistors and similar semiconductor devices” are defined as semiconductor devices that act by changes in resistance due to the action of an electric field, ？ Except in the case of No. 8523, it is stipulated that it be classified in priority over other headings that are interpreted to include the relevant goods in view of its function. - ‘Light-emitting diodes’ are classified in Tariff Schedule No. 8541, and the commentary for the same issue explains that ‘light-emitting diodes are devices that convert electrical energy into visible light, infrared light, and ultraviolet light.’ - This product corresponds to a light-emitting diode (LED) that converts electrical energy into light energy, so it is classified under No. 8541.40-2090 in accordance with General Rules No. 1 and No. 6 on the interpretation of the tariff schedule.
3884 | 8504 | Some of the changes in the change of change 8504.40-3090 after the change | -Popular name: Charging Data Cable -Model: Faster Charger (1500mm (L) × 36 mm (t)) | - Product overview ㆍ This product charges the mobile phone battery by receiving power from a USB port such as a computer or car cigarette lighter. It consists of a USB connection terminal, a cable, and an IO connector. ㆍ A PCB board (charger IC, resistor, condenser, slide switch, etc.) is installed inside the IO connector. - function ㆍ Receives 5V direct current from the USB port, converts it to 3.8V direct current, and supplies 1200mA to 2000mA current to charge the mobile phone battery, enabling mutual data exchange between the mobile phone and computer. ㆍ The slide switch has the function to select between DCP mode (data movement possible, 500 mA charging) or SDP mode (data movement not possible, maximum 2000 mA charging).
3885 | 8538 | ROTOR CPT; PB(3780901200) | ο -The part of the automotive passenger seat is a component that constitutes the operating switch of the car, which is a item that rotates with the user inserted with the inserted key to allow the contact and the terminal to contact. ο Main composition -Rotor, Rotor Cover, O-Ring, SHUTTER, SHUTTER Spring ο Goods photo | ο Note 2 (f) of Part 17 of the Tariff Schedule stipulates that the provisions on parts and accessories do not apply to “electrical equipment (Chapter 85)”; - In Note 2 (b) of Part 16 of the Tariff Schedule, “Other parts that are dedicated or mainly used for a specific machine or several types of machines classified under the same heading (including machines of heading 8479 or 8543) are The heading to which the machine belongs or, as the case may be, No. 8409 or… ㆍCategorized as No. 8538.” ο In Tariff Schedule No. 8536, ‘equipment for opening and closing electric circuits with a voltage of 1,000 volts or less’ is classified, and parts dedicated to devices of this heading are classified in No. 8538. ο This product constitutes the AIR BAG operating switch on the passenger seat of a car. It is designed and manufactured in a specific shape so that it rotates with the inserted key so that the CONTACT and TERMINAL come into contact, so it is an exclusive part of an electric circuit switch with a voltage of 1,000 volts or less. Classified in heading 8538.90-1000 in accordance with General Rules Nos. 1 and 6 on the interpretation of the BoA Tariff Schedule.
3886 | 8544 | Product Name: Ant K/W S/W ASS'Y Standard: 3746272000 | ㅇ Overview of goods -When the vehicle driver is plugged in, when the car door is opened, it is equipped with plastic cables and sensors that are equipped with Ant on the plastic housing to perform the function of recognizing the driver with a tall state.It consists of an unusual user (terminal) and a connection terminal (K/W) that acts as a switch. | ο Note 2 to Part 17 of the Tariff Schedule stipulates that ‘electrical equipment (Category 85)’ is excluded from Part 17. - In the “Parts and Accessories” section of General Explanation (Ⅲ) of the same subparagraph, “Other electrical appliances such as insulated wires and cables (including wiring sets) and articles made of graphite or other carbon (regardless of whether or not terminals are attached)” ·Insulators and electrical insulation products (Nos. 8544 to 8548)” are excluded. ο Additionally, in the commentary for No. 8544, “wires, cables, etc. are cut to a certain length or have connectors (e.g. plugs, sockets, lugs, jacks, sleeves or terminals) attached to one or both ends. "The heading also includes optical fiber cables individually sheathed with fibers, whether or not assembled with electrical conductors or combined with connectors." ο The commentary for No. 8536 stipulates that “Plugs, sockets, etc. assembled with wires of a certain length are excluded from this heading (No. 8544).” ο This product is composed of a plastic cable that mounts an ANT in a plastic housing and transmits current, a connector (terminal) without a sensor, and a connection terminal (k/w) that acts as a switch, but these are the cable's It can be viewed as an accessory to facilitate convenient connection, and the essential characteristics (function and role) of this product lie in the cable. ο Therefore, since this product corresponds to ‘other wiring sets for automobiles’, it is classified under No. 8544.30-0000 in accordance with the provisions of General Rules 1 (terms of No. 8544), 3(b), and 6 on the interpretation of the tariff schedule. .
3887 | 8544 | Product Name: Ant & Ill k/w s/w ass Standard: 3746272000 | ㅇ Overview of goods -In order to perform the function of recognizing the driver's key with a beep when the car door is opened while the vehicle driver is plugged in, plastic cable and sensor that installs ANT and LEDs in plastic housing and delivers current in plastic housingIt consists of an unfounded user (terminal) and a connection terminal (K/W) that acts as a switch. | ο Note 2 to Part 17 of the Tariff Schedule stipulates that ‘electrical equipment (Category 85)’ is excluded from Part 17. - In the “Parts and Accessories” section of General Explanation (Ⅲ) of the same subparagraph, “Other electrical appliances such as insulated wires and cables (including wiring sets) and articles made of graphite or other carbon (regardless of whether or not terminals are attached)” ·Insulators and electrical insulation products (Nos. 8544 to 8548)” are excluded. ο Additionally, in the commentary for No. 8544, “wires, cables, etc. are cut to a certain length or have connectors (e.g. plugs, sockets, lugs, jacks, sleeves or terminals) attached to one or both ends. "The heading also includes optical fiber cables individually sheathed with fibers, whether or not assembled with electrical conductors or combined with connectors." ο The commentary for No. 8536 stipulates that “Plugs, sockets, etc. assembled with wires of a certain length are excluded from this heading (No. 8544).” ο This product is composed of an ANT and LED mounted in a plastic housing, a plastic cable that transmits current, a connector (terminal) without a sensor, and a connection terminal (k/w) that acts as a switch, but these are It can be viewed as an accessory to facilitate cable connection, and the essential characteristics (function and role) of this product lie in the cable. ο Therefore, since this product corresponds to ‘other wiring sets for automobiles’, it is classified under No. 8544.30-0000 in accordance with the provisions of General Rules 1 (terms of No. 8544), 3(b), and 6 on the interpretation of the tariff schedule. .
3888 | 8501 | - Voice Coil Motor 5M Slim 1/4; SG-8546 | ㅇ Function and use -COIL, CARRIER, MAGNET, SPRING, YOKE, etc. -It is an automatic focus mobility that adjusts the location of the lens so that the camera can be automatically matched to the mobile phone camera module (DC, 0.18 watt) (Sected of items presented) ㅇ Principle of operation -The elasticity and gravity of the Spring connected to the upper and lower parts according to the current applied by utilizing the electromagnetic force of the left -handed law of Fleming's left -handed law, controlling while the lens is controlled while the direction of the lens is moved up and down to the focus. | ㅇ Note 2 (a) of Part 16 of the Tariff Schedule stipulates that “Parts that are goods included in any specific heading of Chapter 85 shall be classified under the relevant heading.” - In General Comment (Ⅱ) Parts, “These parts are classified in their respective headings even if they are specifically designed and manufactured to operate as parts of a specific machine. This applies in particular to the following” and exemplifies “electric motors of heading 8501”. ㅇ In Article 85.01 of the tariff schedule, “electric motors and generators” are classified. - In the same issue, “An electric motor is a machine that converts electrical energy into mechanical power. “This group includes linear motors,” and “Linear motors generate mechanical power by way of linear motion, and DC linear motors use electromagnets or the interaction of electromagnets and permanent magnets for their operation.” has exist ㅇ Therefore, this product is an ultra-small linear motor that adjusts the focus by moving the carrier up and down according to the applied current using Fleming's left hand rule and electromagnetic force. Considering it as a 0.18 watt direct current motor, it is considered as a 0.18 watt direct current motor and is subject to General Rule 1 (No. 16) on the interpretation of the tariff table. Classified in subheading 8501.10-1000 in accordance with subnote 2a, terminology of heading 8501) and 6.
3889 | 8544 | Product Name: ILL (LED) & K/W S/W ASS'Y Standard: 6186102000 | ㅇ Overview of goods -When the vehicle driver is plugged in, when the car door is opened, the driver is notified of the driver with a sound, and the plastic housing is equipped with an LED and a plastic cable and a sensor that delivers the current.It consists of an unusual user (terminal) and a connection terminal (K/W) that acts as a switch. | ο Note 2 to Part 17 of the Tariff Schedule stipulates that ‘electrical equipment (Category 85)’ is excluded from Part 17. - In the “Parts and Accessories” section of General Explanation (Ⅲ) of the same subparagraph, “Other electrical appliances such as insulated wires and cables (including wiring sets) and articles made of graphite or other carbon (regardless of whether or not terminals are attached)” ·Insulators and electrical insulation products (Nos. 8544 to 8548)” are excluded. ο Additionally, in the commentary for No. 8544, “wires, cables, etc. are cut to a certain length or have connectors (e.g. plugs, sockets, lugs, jacks, sleeves or terminals) attached to one or both ends. "The heading also includes optical fiber cables individually sheathed with fibers, whether or not assembled with electrical conductors or combined with connectors." ο The commentary for No. 8536 stipulates that “Plugs, sockets, etc. assembled with wires of a certain length are excluded from this heading (No. 8544).” ο This product is composed of a plastic cable that mounts an LED in a plastic housing and transmits current, a connector (terminal) without a sensor, and a connection terminal (k/w) that acts as a switch, but these are the cable's It can be viewed as an accessory to facilitate convenient connection, and the essential characteristics (function and role) of this product lie in the cable. ο Therefore, since this product corresponds to ‘other wiring sets for automobiles’, it is classified under No. 8544.30-0000 in accordance with the provisions of General Rules 1 (terms of No. 8544), 3 (b) and 6 on the interpretation of the tariff schedule.
3890 | 8544 | Product Name: Buckle Cable Assy Standard: Warning Switch Assy | ㅇ Overview of goods -In order to perform the function of blinking or lighting the seatbelt warning light of the vehicle instrument panel, it consists of a plastic cable that delivers the current and a connector and a connection terminal without a sensor. | ο Note 2 to Part 17 of the Tariff Schedule stipulates that ‘electrical equipment (Category 85)’ is excluded from Part 17. - In the “Parts and Accessories” section of General Explanation (Ⅲ) of the same subparagraph, “Other electrical appliances such as insulated wires and cables (including wiring sets) and articles made of graphite or other carbon (regardless of whether or not terminals are attached)” ·Insulators and electrical insulation products (Nos. 8544 to 8548)” are excluded. ο Additionally, in the commentary for No. 8544, “wires, cables, etc. are cut to a certain length or have connectors (e.g. plugs, sockets, lugs, jacks, sleeves or terminals) attached to one or both ends. "The heading also includes optical fiber cables individually sheathed with fibers, whether or not assembled with electrical conductors or combined with connectors." ο The commentary for No. 8536 stipulates that “Plugs, sockets, etc. assembled with wires of a certain length are excluded from this heading (No. 8544).” ο Therefore, since this product consists of a plastic insulated wire connecting a connector without a sensor, it is classified under No. 8544.42-2090 by applying General Rules No. 1 and No. 6 on the interpretation of the tariff schedule.
3891 | 8517 | -Popular name: Main Window (Use: Mobile) -Model: MU61-S00187, KBSHWM 100S KTLW -Stitation: 55.16mm × 112.52mm, Glass | -Function and shape ㆍ This item is a glass designed and manufactured to be used on the front of a specific smartphone, the camera part is hole processed, the logo at the top, the ICON is printed at the bottom. ㆍ In addition, by printing the border part with a non -conductive ink, the touch recognition part is limited. ㆍ In the upper left corner, IR prints to filter infrared rays of a specific wavelength zone to ensure that the IR sensor performs a normal function, preventing the screen turned on and touching the face when calling. - Manufacture process ㆍ Imports Foundation → Early and Hall processing → cleaning → reinforcement → ink printing → drying → AF coating | - Subparagraph (b) of Note 2 of Part 16 of the Tariff Schedule provides that “Other parts that are dedicated or mainly used for a specific machine or several types of machines classified under the same heading (including machines of heading 8479 or 8543) The unit to which the machine belongs... <omitted> classified.” - Tariff Schedule No. 8517 refers to “telephones (including telephones for cellular communication networks or other wireless communication networks) and other devices for transmitting or receiving voice, video or other data… ” is classified, ㆍ In the commentary to the same issue, it is explained that “Parts of the equipment of this heading are also classified in this heading in accordance with the general provisions on classification of parts (see General Explanation in Part 16).” - Examining whether this product is a part of a mobile phone classified under No. 8517, ㆍ This product is glass attached to the front, has edges and holes processed to suit the size and shape of a specific mobile phone, and is reinforced to protect the mobile phone screen and internal components. ㆍ In order to prevent malfunctions when using a mobile phone, it is judged to be an essential item to implement mobile phone functions, considering the fact that it has IR printing and non-conductive printing on the border. ㆍ In addition, since IR printing is outside the scope of processing in Chapter 70, this product cannot be classified as glass or glass products in Chapter 70. - Therefore, since this product is a part of a telephone for a cellular communication network that is specially designed and manufactured for exclusive or primary use in mobile phones, it is subject to General Rule 1 on Interpretation of the Tariff Schedule (Part 16, Note 2 (b), No. 8517). Terminology) and classified in Subheading 8517.70-1029 in accordance with GIR No. 6
3892 | 8517 | -Popular name: Main Window (Use: Mobile) -Model: MU61-S00268, KBKMS 200 ktlw -Stitation: 61.2mm × 120mm, Glass | -Function and shape ㆍ This item is designed and manufactured to be used on the front of a specific smartphone, and the camera part is hole processing and ICON is printed at the bottom. ㆍ In addition, by printing the border part with a non -conductive ink, the touch recognition part is limited. ㆍ In the upper left corner, IR prints to filter infrared rays of a specific wavelength zone to ensure that the IR sensor performs a normal function, preventing the screen turned on and touching the face when calling. - Manufacture process ㆍ Imports Foundation → Early and Hall processing → cleaning → reinforcement → ink printing → drying → AF coating | - Subparagraph (b) of Note 2 of Part 16 of the Tariff Schedule provides that “Other parts that are dedicated or mainly used for a specific machine or several types of machines classified under the same heading (including machines of heading 8479 or 8543) The unit to which the machine belongs... <omitted> classified.” - Tariff Schedule No. 8517 refers to “telephones (including telephones for cellular communication networks or other wireless communication networks) and other devices for transmitting or receiving voice, video or other data… ” is classified, ㆍ In the commentary to the same issue, it is explained that “Parts of the equipment of this heading are also classified in this heading in accordance with the general provisions on classification of parts (see General Explanation in Part 16).” - Examining whether this product is a part of a mobile phone classified under No. 8517, ㆍ This product is glass attached to the front, has edges and holes processed to suit the size and shape of a specific mobile phone, and is reinforced to protect the mobile phone screen and internal components. ㆍ In order to prevent malfunctions when using a mobile phone, it is judged to be an essential item to implement mobile phone functions, considering the fact that it has IR printing and non-conductive printing on the border. ㆍ In addition, since IR printing is outside the scope of processing in Chapter 70, this product cannot be classified as glass or glass products in Chapter 70. - Therefore, since this product is a part of a telephone for a cellular communication network that is specially designed and manufactured for exclusive or primary use in mobile phones, it is subject to General Rule 1 on Interpretation of the Tariff Schedule (Part 16, Note 2 (b), No. 8517). Terminology) and classified in Subheading 8517.70-1029 in accordance with GIR No. 6
3893 | 8517 | -Popular name: Main Window (Use: Mobile) -Model: MU61-S00202, KBGTI 5800L KTL -Stitation: 49.52mm × 105.53mm, Glass | -Function and shape ㆍ This item is designed and manufactured to be used on the front of a specific smartphone, the camera part is hole and the logo is printed at the bottom and the ICON is printed at the bottom. ㆍ In addition, the border is printed 5 layers with a non -conductive ink, limiting the touch recognition part. ㆍ In the upper left corner, IR prints to filter infrared rays of a specific wavelength zone to ensure that the IR sensor performs a normal function, preventing the screen turned on and touching the face when calling. - Manufacture process ㆍ Imports Foundation → Early and Hall processing → cleaning → reinforcement → ink printing → drying → AF coating | - Subparagraph (b) of Note 2 of Part 16 of the Tariff Schedule provides that “Other parts that are dedicated or mainly used for a specific machine or several types of machines classified under the same heading (including machines of heading 8479 or 8543) The unit to which the machine belongs... <omitted> classified.” - Tariff Schedule No. 8517 refers to “telephones (including telephones for cellular communication networks or other wireless communication networks) and other devices for transmitting or receiving voice, video or other data… ” is classified, ㆍ In the commentary to the same issue, it is explained that “Parts of the equipment of this heading are also classified in this heading in accordance with the general provisions on classification of parts (see General Explanation in Part 16).” - Examining whether this product is a part of a mobile phone classified under No. 8517, ㆍ This product is glass attached to the front, has edges and holes processed to suit the size and shape of a specific mobile phone, and is reinforced to protect the mobile phone screen and internal components. ㆍ In order to prevent malfunctions when using a mobile phone, it is judged to be an essential item to implement mobile phone functions, considering the fact that it has IR printing and non-conductive printing on the border. ㆍ In addition, since IR printing is outside the scope of processing in Chapter 70, this product cannot be classified as glass or glass products in Chapter 70. - Therefore, since this product is a part of a telephone for a cellular communication network that is specially designed and manufactured for exclusive or primary use in mobile phones, it is subject to General Rule 1 on Interpretation of the Tariff Schedule (Part 16, Note 2 (b), No. 8517). Terminology) and classified in Subheading 8517.70-1029 in accordance with GIR No. 6
3894 | 8517 | -Popular name: Main Window (Use: Mobile) -Model: MU61-S00279, KBGTI 9023 KTLF -Stitation: 58.41mm × 118.76mm, Glass | -Function and shape ㆍ This item is designed and manufactured to be used on the front of a specific smartphone, and the speaker and the camera part is hole and the logo is printed at the top and the ICON is printed at the bottom. ㆍ In addition, the border is printed 5 layers with a non -conductive ink, limiting the touch recognition part. ㆍ In the upper left corner, IR prints to filter infrared rays of a specific wavelength zone to ensure that the IR sensor performs a normal function, preventing the screen turned on and touching the face when calling. - Manufacture process ㆍ Imports Foundation → Early and Hall processing → cleaning → reinforcement → ink printing → drying → AF coating | - Subparagraph (b) of Note 2 of Part 16 of the Tariff Schedule provides that “Other parts that are dedicated or mainly used for a specific machine or several types of machines classified under the same heading (including machines of heading 8479 or 8543) The unit to which the machine belongs... <omitted> classified.” - Tariff Schedule No. 8517 refers to “telephones (including telephones for cellular communication networks or other wireless communication networks) and other devices for transmitting or receiving voice, video or other data… ” is classified, ㆍ In the commentary to the same issue, it is explained that “Parts of the equipment of this heading are also classified in this heading in accordance with the general provisions on classification of parts (see General Explanation in Part 16).” - Examining whether this product is a part of a mobile phone classified under No. 8517, ㆍ This product is glass attached to the front, has edges and holes processed to suit the size and shape of a specific mobile phone, and is reinforced to protect the mobile phone screen and internal components. ㆍ In order to prevent malfunctions when using a mobile phone, it is judged to be an essential item to implement mobile phone functions, considering the fact that it has IR printing and non-conductive printing on the border. ㆍ In addition, since IR printing is outside the scope of processing in Chapter 70, this product cannot be classified as glass or glass products in Chapter 70. - Therefore, since this product is a part of a telephone for a cellular communication network that is specially designed and manufactured for exclusive or primary use in mobile phones, it is subject to General Rule 1 on Interpretation of the Tariff Schedule (Part 16, Note 2 (b), No. 8517). Terminology) and classified in Subheading 8517.70-1029 in accordance with GIR No. 6
3895 | 8517 | MAIN WINDOW(USE: MOBILE) - MU61-S00267, KBGTS5360KTL, TOTORO | ο Overview of goods -Acryl (MRS-58T) sheet is cut into rectangular size, and the corners are rounded, and the corners are rounded, excluding the transparent window, IR, ICON, Logo, BM, HOLE processed 99.12mm × 53.21mm × 1mm -Use: For Mobile Phone | ο In Note 2 (b) of Part 16 of the Tariff Schedule, parts dedicated to or mainly used in a specific machine or several types of machines classified under the same heading are mainly classified from headings 8517 and 8525, as the case may be, depending on the heading to which the machine belongs or in some cases. It is stipulated that parts commonly used in products up to and including No. 8528 are classified as No. 8517. ο Tariff Schedule No. 8517 classifies telephones (including telephones for cellular communication networks or other wireless communication networks) and other devices for transmitting or receiving voice, video or other data, - The explanatory note for this heading explains, “Parts of the equipment of this heading are also classified in this heading in accordance with the general provisions on classification of parts (see General Explanation in Part 16).” ο Therefore, this product is a part of a 'cellular network telephone' specially designed and manufactured for exclusive or main use in mobile phones by cutting, hole processing, and printing with IR ink, etc., and is subject to General Rule 1 (Article 16) on Interpretation of Tariff Schedule. Classified in subheading 8517.70-1029 in accordance with the provisions of subnote 2b, terminology of subheading 8517) and subparagraph 6.
3896 | 8517 | MAIN WINDOW(USE: MOBILE) - MU61-S00257, KBGTS5570MKTL, TASS, METALIC GRAY COLOR | ο Overview of goods -Acryl (MRS-58T) sheets are cut into rectangular size, and the corners are rounded and rounded, excluding the transparent window, IR, LOGO, BM, HOLE processed 87.02mm × 55.58mm × 1mm -Use: For Mobile Phone | ο In Note 2 (b) of Part 16 of the Tariff Schedule, parts dedicated to or mainly used in a specific machine or several types of machines classified under the same heading are mainly classified from headings 8517 and 8525, as the case may be, depending on the heading to which the machine belongs or in some cases. It is stipulated that parts commonly used in products up to and including No. 8528 are classified as No. 8517. ο Tariff Schedule No. 8517 classifies telephones (including telephones for cellular communication networks or other wireless communication networks) and other devices for transmitting or receiving voice, video or other data, - The explanatory note for this heading explains, “Parts of the equipment of this heading are also classified in this heading in accordance with the general provisions on classification of parts (see General Explanation in Part 16).” ο Therefore, this product is a part of a 'cellular network telephone' specially designed and manufactured for exclusive or main use in mobile phones by cutting, hole processing, and printing with IR ink, etc., and is subject to General Rule 1 (Article 16) on Interpretation of Tariff Schedule. Classified in subheading 8517.70-1029 in accordance with the provisions of subnote 2b, terminology of subheading 8517) and subparagraph 6.
3897 | 8517 | Main Window (MU61-S00465);china | -Window glass for mobile phone printed and IR printed on the glass except the transparent window by cutting the edges by cutting the tempered glass to a rectangular size to rectangular size. -Size: 93.50mm * 53.52mm * 0.6 mm | ○ In Part 16 of the Tariff Schedule Commentary, Note 2, Item B, “Parts dedicated to or mainly used in a specific machine or several types of machines classified under the same heading are mainly headings 8517 and 8525 to 8528, depending on the heading to which the machine belongs or in some cases. It stipulates that “parts commonly used in goods up to heading number 8517”. ○ Tariff Schedule Commentary No. 8517 stipulates “telephones (including telephones for cellular communication networks or other wireless communication networks) and other devices for transmitting or receiving voice, video or other data.” - The explanatory note for the same issue explains that “parts of the equipment of this heading are also classified in this heading in accordance with the general provisions on classification of parts (see General Explanation in Part 16).” ○ This product is a hole-processed and IR-printed window glass and is a part of a 'cellular network telephone' specially designed and manufactured for exclusive or main use in mobile phones, so it is subject to General Rule 1 (Part 16 Note) on the interpretation of the tariff table. Classified in subheading 8517.70-1029 in accordance with the provisions of subparagraph 2b, terminology of subparagraph 8517) and subparagraph 6.
3898 | 8517 | MAIN WINDOW(USE: MOBILE) - MU61-S00309, KBSPHM580BSTKTL, RANT3 | ο Overview of goods -Acryl (MRS-58T) sheets are cut into rectangular size, and the corners are rounded, and the corners are rounded, excluding the transparent window, IR, Logo, BM, HOLE processed 102.02mm × 52.48mm × 1mm -Use: For Mobile Phone | ο In Note 2 (b) of Part 16 of the Tariff Schedule, parts dedicated to or mainly used in a specific machine or several types of machines classified under the same heading are mainly classified from headings 8517 and 8525, as the case may be, depending on the heading to which the machine belongs or in some cases. It is stipulated that parts commonly used in products up to and including No. 8528 are classified as No. 8517. ο Tariff Schedule No. 8517 classifies telephones (including telephones for cellular communication networks or other wireless communication networks) and other devices for transmitting or receiving voice, video or other data, - The explanatory note for this heading explains, “Parts of the equipment of this heading are also classified in this heading in accordance with the general provisions on classification of parts (see General Explanation in Part 16).” ο Therefore, this product is a part of a 'cellular network telephone' specially designed and manufactured for exclusive or main use in mobile phones by cutting, hole processing, and printing with IR ink, etc., and is subject to General Rule 1 (Article 16) on Interpretation of Tariff Schedule. Classified in subheading 8517.70-1029 in accordance with the provisions of subnote 2b, terminology of subheading 8517) and subparagraph 6.
3899 | 8517 | MAIN WINDOW(USE: MOBILE) - MU61-S00273, KBGTS7250KTL, KARA | ο Overview of goods -The strength of the tempered glass is cut into a rectangular size to round the edges rounded, and after the transparent window, IR, ICON, LOGO, BM, HOLE processed 110mm × 59.26mm × 0.7mm -Use: For Mobile Phone | ο In Note 2 (b) of Part 16 of the Tariff Schedule, parts dedicated to or mainly used in a specific machine or several types of machines classified under the same heading are mainly classified from headings 8517 and 8525, as the case may be, depending on the heading to which the machine belongs or in some cases. It is stipulated that parts commonly used in products up to and including No. 8528 are classified as No. 8517. ο Tariff Schedule No. 8517 classifies telephones (including telephones for cellular communication networks or other wireless communication networks) and other devices for transmitting or receiving voice, video or other data, - The explanatory note for this heading explains, “Parts of the equipment of this heading are also classified in this heading in accordance with the general provisions on classification of parts (see General Explanation in Part 16).” ο Therefore, this product is a part of a 'cellular network telephone' specially designed and manufactured for exclusive or main use in mobile phones by cutting, hole processing, and printing with IR ink, etc., and is subject to General Rule 1 (Article 16) on Interpretation of Tariff Schedule. Classified in subheading 8517.70-1029 in accordance with the provisions of subnote 2b, terminology of subheading 8517) and subparagraph 6.
3900 | 8517 | MAIN WINDOW(USE: MOBILE) - MU61-S00355, KBGTI8160KTL, CODINA | ο Overview of goods -The strength of the tempered glass is cut into a rectangular size, and the edges are rounded, and the glass is processed in the glass except the transparent window 112.4mm × 57.6mm × 0.7mm -Use: For Mobile Phone | ο In Note 2 (b) of Part 16 of the Tariff Schedule, parts dedicated to or mainly used in a specific machine or several types of machines classified under the same heading are mainly classified from headings 8517 and 8525, as the case may be, depending on the heading to which the machine belongs or in some cases. It is stipulated that parts commonly used in products up to and including No. 8528 are classified as No. 8517. ο Tariff Schedule No. 8517 classifies telephones (including telephones for cellular communication networks or other wireless communication networks) and other devices for transmitting or receiving voice, video or other data, - The explanatory note for this heading explains, “Parts of the equipment of this heading are also classified in this heading in accordance with the general provisions on classification of parts (see General Explanation in Part 16).” ο Therefore, this product is a part of a 'cellular network telephone' specially designed and manufactured for exclusive or main use in mobile phones by cutting, hole processing, and printing with IR ink, etc., and is subject to General Rule 1 (Article 16) on Interpretation of Tariff Schedule. Classified in subheading 8517.70-1029 in accordance with the provisions of subnote 2b, terminology of subheading 8517) and subparagraph 6.
3901 | 8544 | - 품명 : 10WAY WIR`G HARNESS IMS VENT-PWR,LH(88755-LFAB0) | -The goods dog ㆍ This item is a wire covered with plastic and is divided into several branches and is presented with a connector attached to each end. ㆍ Assembled in the car sheet and delivered an electrical signal to the motor in the sheet (the transfer of the chair, the backrest adjustment, the power for the height adjustment of the cushion), the ventilation device, etc. | - Tariff Schedule No. 8544 refers to “insulated wires, cables and other electrically insulated conductors (regardless of whether or not they are attached to connectors)…” ” is classified, ㆍ In the explanatory note for the same title, “This heading includes electrically insulated wires, cables and other conductors used as conductors in electrical equipment or electrical equipment. … “These items range from very thin insulated wires to very complex thick cables,” he explains. ㆍ Also, “wires, cables, etc… They are classified in this heading if they are fitted with connectors (e.g. plugs, sockets, lugs, jacks, sleeves or terminals) at one or both ends. “This heading also includes lines of the type described above made by assembly, etc.” - Therefore, since this product is a set of other wiring for automobiles with a connector attached, it is classified in Subheading 8544.30-0000 in accordance with General Regulations No. 1 (Terms of No. 8544) and No. 6 on the Interpretation of the Tariff Schedule.
3902 | 8517 | -Popular name: Smart Phone Module -Model: SS111535CF98TL -Stitation: 58.97 × 43.62 × 4.85T | -The goods dog ㆍ This item is equipped with main antenna and speakers in the plastic housing that constitutes a part of the back of the smartphone, and the microphone holder and the USB connector holder are processed in the housing and presented as one module. - main function ㆍ Main antenna: GSM850/900, DCS, PCS, WCDMA1, LTE B1/5/7/17 Calls and Data Communications for DATA communication (manufactured by plastic plating after laser etching in plastic housing) ㆍ Speaker: Located on the back of the smartphone and outputs sound when playing music/video ㆍ Housing: Protects and fixes parts assembled in smartphones such as main antenna, speakers, microphones, and USB connectors, and configure part of the back of the smartphone | - Subparagraph (b) of Note 2 of Part 16 of the Tariff Schedule provides that “Other parts that are dedicated or mainly used for a specific machine or several types of machines classified under the same heading (including machines of heading 8479 or 8543) The unit to which the machine belongs... <omitted> Classified.” ㆍ This product is a module in which the main antenna that implements the wireless communication function is plated in a plastic housing that forms part of the smartphone and protects the internal parts, and the speaker for other convenience functions is assembled, and is considered an essential part of the smartphone. being - Tariff Schedule No. 8517 refers to “telephones (including telephones for cellular communication networks or other wireless communication networks) and other devices for transmitting or receiving voice, video or other data… ” is classified, ㆍ In the commentary to the same issue, it is explained that “Parts of the equipment of this heading are also classified in this heading in accordance with the general provisions on classification of parts (see General Explanation in Part 16).” - Therefore, since this product is a necessary and exclusive or mainly used part of a wireless communication network telephone, General Provision 1 on the Interpretation of the Tariff Schedule (Part 16, Note 2 (b), Terms of No. 8517) and Classified under heading 8517.70-1029 in accordance with GIR No. 6
3903 | 8517 | - STAPS WIRELESS RECEIVER | -It is a built -in item on an electronic circuit board for wireless communication (zigbee) -The head unit is installed and the head unit is installed to monitor the operating state (clogging, leakage, etc.) of the steam trap*installed in an industrial boiler pipe.The signal sent to the wireless network (zigbee protocol) is received and delivered to the PC. * Steam Trap: Automatic valve for removing condensate installed in steam pipes | ㅇ In Tariff Schedule No. 8517, “devices for transmitting or receiving other voice, video, or other data (including devices for communication on wired or wireless communication networks such as local area networks or long-distance communication networks)” are classified. - The explanatory note for the same issue states, “This heading includes devices that transmit or receive conversations between two points or other sounds, images or other data using electromagnetic waves via a wireless network. These may, for example, consist of public switched telephone networks, local area networks, metropolitan area networks and telecommunication networks, which may have a restricted or open architecture." ㅇ Therefore, this product is considered to be another receiving container that wirelessly receives data sent from the head unit and transmits it to a PC in order to monitor the operating status of the steam trap (blockage, leakage, etc.), and is subject to General Rule 1 on Interpretation of the Tariff Schedule ( Classified in subheading 8517.62-9000 under subparagraph 6 (terms of subheading 8517) and subparagraph 6.
3904 | 8529 | LOWER CASE LOGO CPT; FD(37460J4200); KR | ο -The rear cover of the smart key for automobiles ο Main composition (material) -Lower case (Ultramid B3GK24), Logo (NI) ο Goods photo | ο In Part 16, Note 2 (b) of the Tariff Schedule, “Other parts that are dedicated to or mainly used in a specific machine or several types of machines classified under the same heading (including machines in heading 8479 or 8543) are not permitted by the machine.” No. 8409 or… depending on the number or case to which it belongs. ㆍCategorized as No. 8529 and No. 8538. ” is defined. ο “Wireless remote control devices” are classified in Tariff Schedule No. 8526, and parts exclusive to this heading are classified in No. 8529. - In addition, Tariff Schedule Commentary No. 8529 provides examples of “cases and cabinets specially manufactured to accommodate devices from Nos. 8525 to 8528.” ο The automobile smart key equipped with this product is a wireless remote control device that controls the car door LOCK, UNLOCK, and TRUNK and OPEN functions from a distance, so it is classified under No. 8526.92. - Since this is a part (case) designed and manufactured specifically for this purpose, it is classified in No. 8529.90-9100 in accordance with General Rules No. 1 and No. 6 on the interpretation of the tariff schedule.
3905 | 8529 | UPPER CASE SUB ASSY; HG(39DA421600); KR | ο -The front case of smart key for automobiles ο Main composition (material) -Upper case (PC+PBT), Release Button (ZDC2), Spring (HSW3), Rubber (Silicon Rubber), PCB COVER (PC), etc. ο Goods photo | ο In Part 16, Note 2 (b) of the Tariff Schedule, “Other parts that are dedicated to or mainly used in a specific machine or several types of machines classified under the same heading (including machines in heading 8479 or 8543) are not permitted by the machine.” No. 8409 or… depending on the number or case to which it belongs. ㆍCategorized as No. 8529 and No. 8538. ” is defined. ο “Wireless remote control devices” are classified in Tariff Schedule No. 8526, and parts exclusive to this heading are classified in No. 8529. - In addition, Tariff Schedule Commentary No. 8529 provides examples of “cases and cabinets specially manufactured to accommodate devices from Nos. 8525 to 8528.” ο The automobile smart key equipped with this product is a wireless remote control device that controls car door LOCK, UNLOCK, TRUNK, and OPEN functions from a distance, so it is classified under No. 8526.92. - Since this is a part (case) designed and manufactured specifically for this purpose, it is classified in No. 8529.90-9100 in accordance with General Rules No. 1 and No. 6 on the interpretation of the tariff schedule.
3906 | 8537 | Changes Customs Customs Customs Service No. 2020-27 (3rd Customs Products Classification Committee Determination) 8537.10-9000 three times after change | TOUCH SCREEN; TP3F156-01; EXC205442TBG | - It is an electrostatic touch panel screen composed of TOCH PANEL·FPC·CONTROLLER·USB CABLE, and is mounted on computer monitors, ATM machines, ticket machines, etc. and performs the function of transmitting contact signals from the hand or pen.
3907 | 8504 | OPTOCOUPLER - ACPL-W343 | ο Overview of goods -The product made of an epoxy resin (6 lead frames) and one photo IC made of a separate process with one light emitting DIODE (6 lead frames) *Photo IC Configuration: Photo Diode, Schmitt Trigger, FET, DIODE *Schmitt trigger: Change a slow and weak signal into a sharp waveform signal -Function: When the LED of the LED is converted into light (light emitting), the photo diode of the output stage is replaced with an electric signal, and the electric signal is output via trange (switching function) -Use: Isolated IGBT/POWER MOSFET GATE DRIVE circuit, Home & Industrial inverter, SMPS, etc. | ο First, if we look at whether this product is classified in No. 8541 or 8542 according to Note 8 of Chapter 85, - It is a combination of the (C) light-emitting diode of No. 8541 and the IC of No. 8542 and does not correspond to the photocoupler, which is a (B) photosensitive semiconductor device of No. 8541, - The light-emitting DIODE and Photo IC manufactured in a separate process are combined in an insulated state, and are not integrated as a lump, and there are no passive devices using thin or thick film technology, so they are excluded from No. 8542. Must be classified according to function. ο Tariff Schedule No. 8504 classifies transformers and stationary converters; - In the commentary for the same issue (Ⅱ) in the stationary converter group, (1) the semiconductor converter is exemplified and explained that it is based on one-way conductivity between certain crystals and is composed of a semiconductor as a conversion element and various other devices. ο Therefore, this product performs the role of transmitting control signals to power semiconductors such as IGBT or MOSFET gate, SMPS, etc. and is used in industrial inverters, power supplies, etc. General Rule 1 on Interpretation of Tariff Schedule (Terms of No. 8504) ) and classified in subparagraph 8504.90-9000 under subparagraph 6.
3908 | 8504 | OPTOCOUPLER - HCPL-0531 | ο Overview of goods -The form of 2 light emitting DIODEs, molded with epoxy resin between the insulator (8 lead frames) * Photo IC Configuration: Photo DIODE, TR -Function: When the electric signal of the LED of the input terminal is converted into light (light emitting), the photo diode will be shifted to the electrical signal, and the electric signal is output through a circuit such as a transistor. -Reception: Line Receiver, Pulse Transformer Replacement, etc. (Refer to the manufacturer Applications) | ο First, if we look at whether this product is classified in No. 8541 or 8542 according to Note 8 of Chapter 85, - It is a combination of the (C) light-emitting diode of No. 8541 and the IC of No. 8542 and does not correspond to the photocoupler, which is a (B) photosensitive semiconductor device of No. 8541, - The light-emitting DIODE and Photo IC manufactured in a separate process are combined in an insulated state, and are not integrated as a lump, and there are no passive devices using thin or thick film technology, so they are excluded from No. 8542. Must be classified according to function. ο Tariff Schedule No. 8504 classifies transformers and stationary converters; - In the commentary for the same issue (Ⅱ) in the stationary converter group, (1) the semiconductor converter is exemplified and explained that it is based on one-way conductivity between certain crystals and is composed of a semiconductor as a conversion element and various other devices. ο Therefore, this product is mainly used in input/output modules such as pulse transformers to stabilize the system by insulating high voltages, etc., and performs a switching function by transmitting control signals. General rule No. 1 on the interpretation of the tariff table (No. 8504) Classified in subheading 8504.90-9000 under subparagraph 6).
3909 | 8504 | OPTOCOUPLER - HCPL-0314 | ο Overview of goods -The product that molded one photo IC in a separate process and one photo IC in a separate process between the insulator (8 lead frames) * PHOTO IC Configuration: Photo DIODE, Resistance, TR -Function: When the LED of the LED is converted into light (light emitting), the photo diode of the output stage is replaced with an electric signal, and the electric signal is output via transfer (switching function) -Use: Isolated IGBT/POWER MOSFET GATE DRIVE circuit, Home & Industrial inverter, SMPS, etc. | ο First, if we look at whether this product is classified in No. 8541 or 8542 according to Note 8 of Chapter 85, - It is a combination of the (C) light-emitting diode of No. 8541 and the IC of No. 8542 and does not correspond to the photocoupler, which is a (B) photosensitive semiconductor device of No. 8541, - The light-emitting DIODE and Photo IC manufactured in a separate process are combined in an insulated state, and are not integrated as a lump, and there are no passive devices using thin or thick film technology, so they are excluded from No. 8542. Must be classified according to function. ο Tariff Schedule No. 8504 classifies transformers and stationary converters; - In the commentary for the same issue (Ⅱ) in the stationary converter group, (1) the semiconductor converter is exemplified and explained that it is based on one-way conductivity between certain crystals and is composed of a semiconductor as a conversion element and various other devices. ο Therefore, this product performs the role of transmitting control signals to power semiconductors such as IGBT or MOSFET gate, SMPS, etc. and is used in industrial inverters, power supplies, etc. General Rule 1 on Interpretation of Tariff Schedule (Terms of No. 8504) ) and classified in subparagraph 8504.90-9000 under subparagraph 6.
3910 | 8501 | DC motor of an output not exceeding 37.5W; LINEAR ACTUATOR, TRIM; DJL02001-01(KAI P/N : WF272222-01) | Actuator consisting of DC motors, gearboxes and cases, etc. (DC, 3 watts) -Use: Perform micro operation function of an airplane controlled surface (rudder) | ㅇ In the General Explanation of Part 17 of the Tariff Schedule, the requirements for classification as parts and accessories in Part 17 are 'not excluded by the conditions in Note 2 of this Part, and suitable for exclusive or main use in goods of Chapters 86 to 88. It is explained that all three of the following must be met: 'It must be a product that is not specifically included in subparagraph 2 of this product classification table'. ㅇ In addition, in Note 2 to Part 17, “The provisions on “parts” or “parts and accessories” do not apply to the following goods (regardless of whether they are used for goods in this Part): “....F. Excludes “electrical equipment (Category 85)” ㅇ In No. 8501, “electric motors and generators (excluding power generation sets)” are classified, and in the commentary for the same issue, “an electric motor is a machine that converts electrical energy into mechanical power. This group includes rotary and linear motors. (B) This group includes rotary and linear motors. (A) Rotary electric motors generate mechanical power through rotational movement. These are for direct current or alternating current and come in various shapes and sizes depending on the intended use or purpose. ...omitted... Excluding starting motors for internal combustion engines (No. 8511), this heading covers everything from low-output motors used in instruments, clocks, time switches, sewing machines, toys, etc. to high-output motors used in rolling mills, etc. All types of electric motors are included. “Electric motors equipped with pulleys, gears, gearboxes or flexible shafts for driving hand-operated tools are also classified in this heading.” ㅇ Therefore, this product is a direct current electric motor with an output of 3 watts equipped with a gearbox and is classified under No. 8501.10-1000 in accordance with General Rules No. 1 and No. 6 on the interpretation of the tariff schedule.
3911 | 8501 | Other DC motors Of an output not exceeding 100 W ; Canopy Actuator(electric actuator) , KAI P/N 85VK000301-009 | This item is a mechanical linear operation that operates as a 28V DC electric motor, and is an device that operates the opening and canopy lock of the control chamber cover (canopy). -Size: 135 (d) * 17 (W) * 11 (L) (cm) -Wels: 11.7 kg -Power: 28V DC, power consumption 45W o Goods image <Item shape> <mounting image> o Component and function description ① Motor: 28V DC Electric Motor ② Meteor Gear (Reduction): When the motor spins in the motor box, it is to use the necessary speeds to use the necessary speed. ③ Couplie Gear: To connect the end of the ball screen for the rotational force of the ball screens. ④ Spur Gear: The ball screens are fixed in the spur gear ⑤ Ball Scores: The ball screens are fixed in the spur gear and the ball screw rotates ⑥ Ball nut: Linearly moved along the thread of the ball score to combine outside the ball screens ⑦ Slider: The ball nut is fixed outside and expands from the inside of the housing as the ball nut moves ⑧ Road and End: The slider is fixed at the end of the slider and the bearing is mounted on the road and end hole and connected to the canopy with a bolt. o Principles of operation ① The electric motor is rotated by supplying power through the aircraft battery. ② After deceleration using the planetary gear (reducer) ③ Rotate the spurgear at the bottom through the couple ④ When the ball screens fixed in the spur gear rotate, ⑤ Ball nuts combined with the ball screens move along the thread of the ball screens ⑥ The slider fixed on the ball nut expanses from the inside of the housing as the ball nut moves. ⑦ Road and end is fixed at the end of the slider from the housing ⑧ At the end of the road and the end of the hole, the bearing is inserted and the canopy is connected to the canopy to open and close the canopy and the canopy hanging device. | ○ Note 2 of Part 17 of the Tariff Schedule states, “The provisions on “parts” or “parts and accessories” do not apply to the following goods (regardless of whether they are used for goods in this Part). .... bar. Excluding electrical equipment (Category 85). ○ Tariff Schedule No. 8501 classifies electric motors and generators (excluding power generation sets), - The commentary (Ⅰ) of the same issue states, “An electric motor is a machine that converts electrical energy into mechanical power. This group includes rotary and linear motors. (A) Rotary electric motors generate mechanical power through rotational movement. These are for direct current or alternating current, and come in various shapes and sizes depending on the intended use or purpose.....(omitted)....They are equipped with pulleys, gears, gearboxes, or flexible shafts for driving manual tools. “Electric motors are also classified in this heading,” so motors combined with power transmission parts are also included in the electric motor category. - This product is a mechanical linear actuator operated by a DC electric motor and is a device that operates the opening, closing and locking device of the cockpit canopy. It is a combination of an electric motor with power transmission parts such as a planetary gear (gearbox) and a ball screw, and is in the scope of No. 8501. included in ○ Therefore, this product is a mechanical linear actuator operated by an electric motor and is used in the control room. It is a device that operates the canopy opening and closing device and has an output equipped with a gearbox. Since it is a direct current motor product of 750 watts or less, it is classified in subparagraph 8501.31-1010 in accordance with General Rules No. 1 and 6 on the interpretation of the tariff schedule.
3912 | 8525 | -Remote TV | -Function and operation principle ㆍ This item is a device that is connected to a wireless connection device (AP) with a multimedia source device (set -top box, DVD player, PVR, DVR, etc.) and an HDMI cable on television, and a built -in WiFi chip with a built -in WiFi chip. ㆍ Press the WIFI button on the front of this item and transmits a video input through an HDMI cable in a multimedia source device and transmits it to a smartphone or tablet PC through a wireless network. ㆍ Press the TV button to turn the video to the wireless communication network, and the video input from the multimedia source device is transmitted to the television connected to the HDMI cable without any work without any work. - Component | - Tariff Schedule No. 8517 stipulates that “telephones and other devices for transmitting or receiving voice, video, or other data are classified, excluding devices for transmitting or receiving under No. 8525,” so are they classified under No. 8525? Reviewed first - Tariff Schedule No. 8525 is classified as “transmitting equipment for radio broadcasting or television (regardless of whether it is equipped with a receiving equipment or a voice recording or reproducing equipment)”; ㆍ In the explanatory note for the same issue, it is explained that “equipment for television use falls under this heading regardless of whether the transmission is by electromagnetic waves or wires.” ㆍ Illustrates industrial television transmitters (e.g. for reading remote instruments or monitoring hazardous locations) - Also, looking at the dictionary meaning of television, “an electronic system of transmitting transient images of fixed or moving objects together with sound over a wire or through space by apparatus that converts light and sound into electrical waves and reconverts them into “visible light rays and audible sound” <Source: merriam-webster), ㆍ It is judged that the television transmitting device of No. 8525 is not limited to broadcasting. - Therefore, this product corresponds to a television transmission device that compresses the video input from a multimedia source device and transmits it to a smartphone or tablet PC through a wireless communication network, so it is subject to General Rule 1 on Interpretation of the Tariff Schedule (Part 16, Note 3) (terms of heading 8525) and classified in heading 8525.50-2000 in accordance with GIR No. 6
3913 | 8517 | - HEADPHONES; PF560141BA | -Headset body, charging USB cable, cable jack, portable case, and user manual are retailed in one box -The Bluetooth function is wirelessly transmitted and played and plays voice or music at a near range and nearby. | ㅇ In General Rule 3 (b) of the Tariff Schedule, “Mixtures, composites of different materials or composites of different components, and goods put together as a set for retail sale are regarded as goods composed of materials or components that give them essential characteristics. Classified.” ㅇ This product comes in retail packaging with a headset, charging USB cable, cable jack, etc. Looking at its essential characteristics, it is in the headset. - However, when examining the main function, the headset of this product is a complex machine specified in Subnote 3 of Subparagraph 16, which is a combination of Nos. 8517 and 8518. - This product is capable of wireless data communication that transmits and receives voice or music wirelessly using Bluetooth technology. Rather than the headphone function of No. 8518, this product is a “device for wirelessly transmitting and receiving other audio, video, or other data” of No. 8517. It is judged to have a main function. ㅇ In Tariff Schedule No. 8517, “devices for transmitting or receiving other voice, video, or other data (including devices for communication on wired or wireless communication networks such as local area networks or long-distance communication networks)” are classified. - According to the explanatory note for the same issue, this heading includes devices that transmit or receive conversations between two points or other sounds, images or other data using electromagnetic waves via a wireless network. These signals are either analog or digital. “Interconnected networks include telephone, telegraph, radiotelephone, radiotelegraph, and short-distance or broadband networks,” he explained. - Examples of the group of devices for transmitting and receiving voice, video or other data include “transmitting and receiving devices for wireless telephones or wireless telegraphs, and other communication devices.” ㅇ Therefore, this product is considered a transmitting device equipped with a receiver for other wireless telephones or wireless telegraphs that transmits and receives voice or music, etc. wirelessly through the Bluetooth function, and is subject to General Rule No. 1 on the interpretation of the Tariff Schedule (General Rule No. 3 (b), No. 8517). Classified in subparagraph 8517.62-6090 pursuant to subparagraph 6 and subparagraph 6.
3914 | 8512 | Wire assy - Bulb | -The tungsten lamp is attached to the vehicle air conditioner control panel with an insulation wire and a connector connected to the tungsten lamp -When the vehicle is driving a dark place, it brightens the icons and numbers on the control panel. | - Tariff Schedule No. 8512 includes “electrical lighting or signaling equipment (excluding goods of heading 8539), windscreen wipers, defroster, demister (limited to bicycles or automobiles). ) ” is classified, ？ In the commentary to the same issue, it is explained that “This heading includes electrical equipment for lighting or signaling purposes specially manufactured for bicycles or automobiles.” and ‘(7) Interior lighting: ceiling lamps, wall lamps, pedestrian lamps, etc. Examples include ‘door frame lamps and dashboard lamps’ - This product is installed in the vehicle air conditioner control panel and corresponds to a lighting device that brightens icons or numbers on the control panel in a dark place, so it is classified under No. 8512.20-1090 in accordance with General Rules No. 1 and 6 on the interpretation of the Tariff Schedule. box
3915 | 8543 | Aqua peeling system;Innofacial CD700;220-240V 50-60Hz;KR | ㅇ Skin beauty device of the function that inhales the wastes of skin cleansing and exfoliated skin using negative pressure (Negative Pressure*) -Inhals pressure: 250 ~ 700mmHg -The rated voltage: AC 220 ~ 240V, 50/60Hz -Size: 430 × 440 × 880mm (W × D × H) ㅇ Solution (beauty water) application and solution/waste suction progress principle ① When the product operates, the pump is operated, resulting in negative pressure, and when it touches the skin, the material of the skin's skin is sucked by this sound pressure. ② At the same time, the only pressure leak generation site in the serial connection between parts is blocked, and the sound pressure of the AC pump entirely affects the solution, so the solution is applied to the skin. ㅇ Function and use (presentation of shippers) -The removal of waste in the skin through combined use with intended beauty water -Exuality: Skin beauty, etc. -KC certification (autonomous safety-electrical electronics) registration products (It is not related to “prevention, diagnosis, and reduction of disease” as a device that is not used for medical practice purposes.) | ㅇ Tariff Schedule No. 8543 classifies ‘other electrical equipment (limited to those not separately classified in this Chapter and having a unique function)’. - In the Explanatory Note to the same heading, 'This heading includes all the items that do not fall under any other heading of this Chapter, are not particularly classified in any other heading of the Classification Schedule, and are not excluded by application of Chapter 16 or the statutory notes of this Chapter. Explaining that the device is included, - ‘Electrical equipment falling under this heading must have its own function. It is explained that the provisions of the commentary to No. 8479 on machinery with unique functions also apply mutatis mutandis to the equipment of this heading. ㅇ In the Explanatory Note for Tariff Schedule No. 8479, regarding cases considered to have an ‘unique function’, ‘(A) a machine whose function can be operated separately and independently from any other machine or device (electric motor or other drive) (regardless of whether the device is attached or not). - This product is an electrical device with an independent unique function of skin care, which removes waste from the skin surface and applies nutrients through negative pressure. ㅇ Therefore, this product is not specifically classified in any other heading of this table and is not excluded by application of Part 16 or the notes to this Chapter, and corresponds to other electrical equipment with an independent unique function of skin care, Since it is an item that cannot be considered a household device that is generally used at home, - Classified in heading 8543.70-9090 in accordance with General Rules Nos. 1 and 6 on the interpretation of tariff schedules.
3916 | 8544 | - USB CABLE | -The cable with a plastic insulated user is attached to the PC and the keyboard. | ㅇ Note 2 (a) of Part 16 of the Tariff Schedule stipulates that “Parts that are goods included in any specific heading of Chapter 84 or Chapter 85 shall be classified under the relevant heading,” and in the General Explanation of Chapter 85, “Conductivity or electrical insulation is not specified. “Types of products and materials used in electrical equipment” are classified under No. 8544, etc. ㅇ In Tariff Schedule No. 8544, “insulated (including enamelled or anodized) wires, cables (including coaxial cables) and other electrical insulating conductors (regardless of whether or not they are attached to connectors)” are classified. box - In the explanatory note for this heading, it is explained that “This heading includes electrically insulated wires, cables and other conductors used as conductors in electrical equipment or electrical equipment, and the insulating materials are covered and insulated with rubber, paper, plastic, etc.” and - Additionally, it is explained that “wires, cables, etc. are classified in this heading if they are cut to a certain length or if connectors (e.g. plugs, sockets, lugs, jacks, sleeves or terminals) are attached to one or both ends.” ㅇ Since this product corresponds to a plastic insulated wire with a connector that transmits input/output signals and power between the PC and the keyboard, it is subject to No. 8544.42-2090 in accordance with General Rules No. 1 (Terms of No. 8544) and No. 6 on the Interpretation of the Tariff Schedule. Categorized in
3917 | 8501 | Other AC Motors, multi-phase ; HOIST ASSY ; GM Arlington spare part ; 550×355×757 | ㅇ A form in which a pulley is combined with an electric driver's motor used in the hoisting assembly of the press machine ㅇ When the motor is driven by electrical energy, the wire is operated through a pulley to open the safety door of the press machine up and down. ㅇ Product specification: 3 phase, AC motor, output 1100W | ㅇ Part 16, Note 2, Paragraph (a) of the Tariff Schedule stipulates that “Parts of machines that are goods included in any specific heading of Chapter 84 or 85 shall be classified under the respective heading.” ㅇ In Tariff Schedule No. 8501, “electric motors and generators” are classified. - The commentary in the same issue explains, “An electric motor is a machine that converts electrical energy into mechanical power, and an electric motor equipped with a pulley is also classified.” - Subheading 8501.52 subcategories multi-phase AC motors with an output of 750W or more and 75KW or less. ㅇ This product is a multi-phase AC motor with an output of 75KW or less combined with a pulley and is classified under HSK8501.52-0000 in accordance with General Rules No. 1 and 6 on the interpretation of the tariff table.
3918 | 8517 | MAIN WINDOW (USE: MOBILE) ; MU61-S00241 , KBGTS5570WKTL , TASS ; MU61-S00241 , KBGTS5570WKTL, 55.58MM X 87.02MM ACRYL ; CN | 1) Overview of goods -The product is a product that constitutes the screen of the smartphone (material: acrylic). | - In Note 2 (b) of Part 16 of the Tariff Schedule, “Other parts that are dedicated or mainly used for a specific machine or several types of machines classified under the same heading (including machines of heading 8479 or 8543) are “It shall be classified as No. 8409, No. 8431, No. 8448, No. 8466, No. 8473, No. 8503, No. 8522, No. 8529, or No. 8538, depending on the number or case to which the machine belongs.” . - Tariff Schedule No. 8517 stipulates that “telephones (including telephones for cellular communication networks or other wireless communication networks) and other devices for transmitting or receiving voice, video or other data (wired or wireless such as local area networks or long-distance communication networks) (Includes devices for communication in a communication network, excluding devices for transmission and reception of Nos. 8443, 8525, 8527, and 8528)” - The explanatory note for this heading explains, “Parts of the equipment of this heading are also classified in this heading in accordance with the general provisions on classification of parts (see General Explanation in Part 16).” - This product has been cut and edged to fit the shape of a specific mobile phone. In addition, it is a product specially processed for mobile phones, with the company logo on the top, painted edges to prevent light emitted from the LCD, and IR coating for the proximity sensor (illuminance sensor). - Therefore, the goods in question are specially designed and manufactured for exclusive or main use in mobile phones, and are parts of 'telephones for cellular communication networks', so in accordance with the provisions of General Rules No. 1 (terms of No. 8517) and No. 6 on the interpretation of the tariff schedule. Classified under HSK 8517.70-1029. end.
3919 | 8517 | MAIN WINDOW (USE: MOBILE) ; KBGTI8530KTL(GAVINI) ; MU61-S00363 KBGTI8530KTL 59.55MM X 119.24MM GLASS ; CN | 1) Overview of goods -The product is a product that constitutes the screen of the smartphone (material: Glass), which is cut, printing (border, logo, touch icon, IR), corner and hole processing according to the shape of the smartphone. | - In Note 2 (b) of Part 16 of the Tariff Schedule, “Other parts that are dedicated or mainly used for a specific machine or several types of machines classified under the same heading (including machines of heading 8479 or 8543) are “It shall be classified as No. 8409, No. 8431, No. 8448, No. 8466, No. 8473, No. 8503, No. 8522, No. 8529, or No. 8538, depending on the number or case to which the machine belongs.” . - Tariff Schedule No. 8517 stipulates that “telephones (including telephones for cellular communication networks or other wireless communication networks) and other devices for transmitting or receiving voice, video or other data (wired or wireless such as local area networks or long-distance communication networks) (Includes devices for communication in a communication network, excluding devices for transmission and reception of Nos. 8443, 8525, 8527, and 8528)” - The explanatory note for this heading explains, “Parts of the equipment of this heading are also classified in this heading in accordance with the general provisions on classification of parts (see General Explanation in Part 16).” - This product has been cut and edged to fit the shape of a specific mobile phone. In addition, the company logo is printed on the top and the touch icon for touch is printed on the bottom, and the border is painted to prevent the transmission of light emitted from the LCD and IR coating is applied for the proximity sensor. It is a product specially processed for mobile phones. - Therefore, the goods in question are specially designed and manufactured for exclusive or main use in mobile phones, and are parts of 'telephones for cellular communication networks', so in accordance with the provisions of General Rules No. 1 (terms of No. 8517) and No. 6 on the interpretation of the tariff schedule. Classified in HSK No. 8517.70-1029. end.
3920 | 8517 | MAIN WINDOW (USE: MOBILE) ; MU61-S00188 , KBGTI5800KTLAPOLLO ; MU61-S00188 , KBGTI5800KTL 49.45MM X 93.75MM ACRYL ; CN | 1) Overview of goods -The product is a product that constitutes the screen of the smartphone (material: acrylic). | - In Note 2 (b) of Part 16 of the Tariff Schedule, “Other parts that are dedicated or mainly used for a specific machine or several types of machines classified under the same heading (including machines of heading 8479 or 8543) are “It shall be classified as No. 8409, No. 8431, No. 8448, No. 8466, No. 8473, No. 8503, No. 8522, No. 8529, or No. 8538, depending on the number or case to which the machine belongs.” . - Tariff Schedule No. 8517 stipulates that “telephones (including telephones for cellular communication networks or other wireless communication networks) and other devices for transmitting or receiving voice, video or other data (wired or wireless such as local area networks or long-distance communication networks) (Includes devices for communication in a communication network, excluding devices for transmission and reception of Nos. 8443, 8525, 8527, and 8528)” - The explanatory note for this heading explains, “Parts of the equipment of this heading are also classified in this heading in accordance with the general provisions on classification of parts (see General Explanation in Part 16).” - This product has been cut and edged to fit the shape of a specific mobile phone. In addition, it is a product specially processed for mobile phones, with the company logo on the top, painted edges to prevent the transmission of light emitted from the LCD, and IR coating for the proximity sensor. - Therefore, the goods in question are specially designed and manufactured for exclusive or main use in mobile phones, and are parts of 'telephones for cellular communication networks', so in accordance with the provisions of General Rules No. 1 (terms of No. 8517) and No. 6 on the interpretation of the tariff schedule. Classified under HSK 8517.70-1029. end.
3921 | 8517 | MAIN WINDOW (USE: MOBILE) ; MU61-S00237, KBSPHM580KTL, RANT3 ; MU61-S00237, KBSPHM580KTL, 52.48MM X 102.02MM ACRYL ; CN | 1) Overview of goods -The product is a product that constitutes the screen of the smartphone (material: acrylic). | - In Note 2 (b) of Part 16 of the Tariff Schedule, “Other parts that are dedicated or mainly used for a specific machine or several types of machines classified under the same heading (including machines of heading 8479 or 8543) are “It shall be classified as No. 8409, No. 8431, No. 8448, No. 8466, No. 8473, No. 8503, No. 8522, No. 8529, or No. 8538, depending on the number or case to which the machine belongs.” . - Tariff Schedule No. 8517 stipulates that “telephones (including telephones for cellular communication networks or other wireless communication networks) and other devices for transmitting or receiving voice, video or other data (wired or wireless such as local area networks or long-distance communication networks) (Includes devices for communication in a communication network, excluding devices for transmission and reception of Nos. 8443, 8525, 8527, and 8528)” - The explanatory note for this heading explains, “Parts of the equipment of this heading are also classified in this heading in accordance with the general provisions on classification of parts (see General Explanation in Part 16).” - This product has been cut, hole-processed, and edge-processed to fit the shape of a specific mobile phone. In addition, it is a product specially processed for mobile phones, with the company logo on the top, painted edges to prevent light emitted from the LCD, and IR coating for the proximity sensor (illuminance sensor). - Therefore, the goods in question are specially designed and manufactured for exclusive or main use in mobile phones, and are parts of 'telephones for cellular communication networks', so in accordance with the provisions of General Rules No. 1 (terms of No. 8517) and No. 6 on the interpretation of the tariff schedule. Classified under HSK 8517.70-1029. end.
3922 | 8517 | MAIN WINDOW (USE: MOBILE) ; MU61-S00228 , KBGTS5570KTL TASS ; MU61-S00228 , KBGTS5570KTL 55.58MM X 87.02MM ACRYL ; CN | 1) Overview of goods -The product is a product that constitutes the screen of the smartphone (material: acrylic). | - In Note 2 (b) of Part 16 of the Tariff Schedule, “Other parts that are dedicated or mainly used for a specific machine or several types of machines classified under the same heading (including machines of heading 8479 or 8543) are “It shall be classified as No. 8409, No. 8431, No. 8448, No. 8466, No. 8473, No. 8503, No. 8522, No. 8529, or No. 8538, depending on the number or case to which the machine belongs.” . - Tariff Schedule No. 8517 stipulates that “telephones (including telephones for cellular communication networks or other wireless communication networks) and other devices for transmitting or receiving voice, video or other data (wired or wireless such as local area networks or long-distance communication networks) (Includes devices for communication in a communication network, excluding devices for transmission and reception of Nos. 8443, 8525, 8527, and 8528)” - The explanatory note for this heading explains, “Parts of the equipment of this heading are also classified in this heading in accordance with the general provisions on classification of parts (see General Explanation in Part 16).” - This product has been cut and edged to fit the shape of a specific mobile phone. In addition, it is a product specially processed for mobile phones, with the company logo on the top, painted edges to prevent light emitted from the LCD, and IR coating for the proximity sensor (illuminance sensor). - Therefore, the goods in question are specially designed and manufactured for exclusive or main use in mobile phones, and are parts of 'telephones for cellular communication networks', so in accordance with the provisions of General Rules No. 1 (terms of No. 8517) and No. 6 on the interpretation of the tariff schedule. Classified under HSK 8517.70-1029. end.
3923 | 8517 | MAIN WINDOW (USE: MOBILE) ; MU61-S00305 , KBGTS5830KTL ; MU61-S00305 , KBGTS5830KTL 56.37MM X 108.86MM GLASS ; CN | 1) Overview of goods -The product is a product that constitutes the screen of the smartphone (material: Glass), which is cut, printing (border, logo, touch icon, IR), corner and hole processing according to the shape of the smartphone. | - In Note 2 (b) of Part 16 of the Tariff Schedule, “Other parts that are dedicated or mainly used for a specific machine or several types of machines classified under the same heading (including machines of heading 8479 or 8543) are “It shall be classified as No. 8409, No. 8431, No. 8448, No. 8466, No. 8473, No. 8503, No. 8522, No. 8529, or No. 8538, depending on the number or case to which the machine belongs.” . - Tariff Schedule No. 8517 stipulates that “telephones (including telephones for cellular communication networks or other wireless communication networks) and other devices for transmitting or receiving voice, video or other data (wired or wireless such as local area networks or long-distance communication networks) (Includes devices for communication in a communication network, excluding devices for transmission and reception of Nos. 8443, 8525, 8527, and 8528)” - The explanatory note for this heading explains, “Parts of the equipment of this heading are also classified in this heading in accordance with the general provisions on classification of parts (see General Explanation in Part 16).” - This product has been cut and edged to fit the shape of a specific mobile phone. In addition, the company logo is printed on the top and the touch icon for touch is printed on the bottom, and the border is painted to prevent the transmission of light emitted from the LCD and IR coating is applied for the proximity sensor. It is a product specially processed for mobile phones. - Therefore, the goods in question are specially designed and manufactured for exclusive or main use in mobile phones, and are parts of 'telephones for cellular communication networks', so in accordance with the provisions of General Rules No. 1 (terms of No. 8517) and No. 6 on the interpretation of the tariff schedule. Classified under HSK 8517.70-1029. end.
3924 | 8537 | OPERATOR TERMINAL ; CM-NP15-A ; | -LCD output device that expresses data from the surroundings, a touch panel input device that can be controlled by the user, a communication port for data exchange with other devices, a touch panel monitor combining other CPUs and drivers.Instead of the office, the goods used for industrial purposes such as the production line of the factory and the controller panel of the machine and the power control panel of the machine -Main components · 15 inch touch screen TFT LCD Monitor · CPU (2.0GHz, Quad-core) RAM (4 ~ 8GB), Storage (128GB) · USB port, Ethernet port, serial port OS (Option): Windows Embedded Standard 8.1 Industry Pro / Windows Embedded Standard 7 Pro (Customizable OS Except Windows XP or No OS Available) · Utility Program: Win7 (EWF, RESCUE), Win8.1 (UWF, RESCUE) | - Item (a) of Note 5 of Chapter 84 of the Tariff Schedule stipulates in paragraph (2) that “programs must be freely prepared according to the needs of the user” in relation to the requirements for being classified as an automatic data processing machine of No. 8471, and item (e) of the same note According to the commentary, 'If a machine combined with an automatic data processing machine performs a special function other than data processing, it can be classified under the heading corresponding to the function of the machine, and if there is no heading classified according to the function, it can be classified under another remaining heading (subject to It is classified under No. 8479) and not classified under No. 8471. - Tariff Schedule No. 8471 classifies ‘automatic data processing machines and their unit devices, etc.’, and in the commentary to the same issue, ‘this heading does not include devices that perform special functions by operating in combination with or connected to automatic data processing machines.’ No. These devices are each classified in a heading appropriate for their function, and if there is no heading according to their function, they are classified in the remaining headings. - Tariff No. 8537 is classified as ‘boards, panels, consoles, desks, cabinets and other bases for electrical control’, and in the explanatory note of the same heading, ‘this heading includes automatic data processing machines generally used to control machine tools. It is defined as ‘including one numerical control panel.’ - This product is equipped with an operating system that operates only with software developed by the applicant company, so the program cannot be freely written according to the user's needs, and is manufactured for a more special and limited purpose than the general-purpose operating system of a general office automation system. Since it is mainly used for specific industrial purposes, it cannot be classified as an “automatic data processing machine” under No. 8471. - Therefore, by applying General Rules No. 1 and No. 6 on the interpretation of the tariff schedule, it is classified under No. 8537.10-2000, which corresponds to ‘control panel with voltage of 1,000 volts or less’.
3925 | 8537 | OPERATOR TERMINAL ; CM-XT07CD-DE ; Touch panel 7inch LCD; | -LCD output device that expresses data from the surroundings, a touch panel input device that can be controlled by the user, a communication port for data exchange with other devices, a touch panel monitor combining other CPUs and drivers.Goods used in various industrial systems such as humidity, temperature, lighting, machinery and building control -Main components 7 -inch touch screen LCD Monitor CPU (532MHz, Windows CE 6.0 Embedded) RAM (128m), Storage (128m) MINI USB Tool and USB Port, Ethernet Port, Serial Port · SD CARD Slot Power board (DC 24V) | - Item (a) of Note 5 of Chapter 84 of the Tariff Schedule stipulates in paragraph (2) that “programs must be freely prepared according to the needs of the user” in relation to the requirements for being classified as an automatic data processing machine of No. 8471, and item (e) of the same note According to the commentary, 'If a machine combined with an automatic data processing machine performs a special function other than data processing, it can be classified under the heading corresponding to the function of the machine, and if there is no heading classified according to the function, it can be classified under another remaining heading (subject to It is classified under No. 8479) and not classified under No. 8471. - Tariff Schedule No. 8471 classifies ‘automatic data processing machines and their unit devices, etc.’, and in the commentary to the same issue, ‘this heading does not include devices that perform special functions by operating in combination with or connected to automatic data processing machines.’ No. These devices are each classified in a heading appropriate for their function, and if there is no heading according to their function, they are classified in the remaining headings. - Tariff No. 8537 is classified as ‘boards, panels, consoles, desks, cabinets and other bases for electrical control’, and in the explanatory note of the same heading, ‘this heading includes automatic data processing machines generally used to control machine tools. It is defined as ‘including one numerical control panel.’ - This product is equipped with an operating system that operates only with software developed by the applicant company, so the program cannot be freely written according to the user's needs, and is manufactured for a more special and limited purpose than the general-purpose operating system of a general office automation system. Since it is mainly used for specific industrial purposes, it cannot be classified as an “automatic data processing machine” under No. 8471. - Therefore, by applying General Rules No. 1 and No. 6 on the interpretation of the tariff schedule, it is classified under No. 8537.10-2000, which corresponds to ‘control panel with voltage of 1,000 volts or less’.
3926 | 8514 | MICROWAVE OVEN - RFS12TS | ο Overview of goods -Mainly in group meal facilities such as family restaurants, fast food stores, and schools Microwave oven used for cooking and route of food - specification * Size: 560mm × 420mm × 320mm (31.5kg) * Output: 1.1kW ~ 1.8kW (220 ~ 240V) * Dose: 34 Liter | ο In Tariff Schedule No. 8514, electric furnaces and ovens for industrial or chemical use and other electromagnetic induction or dielectric heaters for industrial or chemical use are classified. - The explanatory note for this issue explains that it includes electrically heated machines, appliances, and devices for industrial or physical purposes that obtain heat electrically, excluding household electric heating appliances of No. 8516. - It is also explained that the (G) group of dielectric capacitance furnaces and ovens includes industrial microwaves that are affected by the action of electromagnetic waves. ο Therefore, the purpose and specifications of this product are outside the scope of household electric heating equipment of No. 8516, and it is a dielectric capacitance oven using electromagnetic waves. In accordance with General Rules No. 1 (terms of No. 8514) and No. 6 on the interpretation of the tariff table, No. 8514.20- Classified in heading 9000.
3927 | 8502 | Generating set, C500D6E(500Kw/ 625Kva) | -Diesel engines (primitive), alternator, radiator, and control panel are installed on one structure (SKID) -Diesel fuel converts mechanical rotational exercise into electrical energy to output AC current as an emergency generator. | - Tariff Schedule No. 8502 classifies “generating sets and rotary converters”; ？ In the commentary of the same issue, ‘A power generation set refers to a combination of various prime movers (e.g., water turbine, steam turbine, wind engine, reciprocating steam engine, internal combustion engine) excluding generators and electric motors. A generating set consists of a generator and a prime mover, which are classified in this heading only when presented together as a unit or as mounted or designed to be mounted on a common base (see General Explanatory Note to Part 16) (although transportable). (including cases where it is packaged separately for convenience). - This product corresponds to a power generation set in which the diesel engine corresponding to the prime mover and the alternator corresponding to the generator are mounted on a common base (SKID) (output: 500Kw), so in accordance with General Rules No. 1 and 6 on the interpretation of the tariff table. Classified in subheading 8502.13-1010
3928 | 8543 | ASSY FPC-TOUCH for MOBILE ;;; AMS*** | ㅇ Functions and forms -Tape -type printed circuit board with flexible tape printed circuit boards attached to a polyimide film with flexible layer plate formed by plating methods. -Touch performs an analog TOUCH signal generated using a capacitance touch sensor in Touch pad and converts it to a digital signal and transmits it to the mobile phone motherboard. | ㅇ Note 2-A of Part 16 of the Tariff Schedule refers to 'any specific heading of Chapter 84 or 85 (No. 8409, 8431, 8448, 8466, 8473, 8487, 8503, or It is stipulated that “parts that are goods included in headings 8522, 8529, 8538, and 8548 are excluded, respectively.” ㅇThis product cannot be classified under No. 8534 (Printed Circuit) because active and passive elements are mounted on a printed circuit board. - Since it does not include two or more types of equipment classified in Heading 8535 or 8536, it cannot be classified in Heading 8537 (electrical control panel). ㅇ In addition, a smartphone is a complex multi-functional machine that functions as a phone, camera, mp3 player, video playback, and game. - It is difficult to determine whether this product is a component of a device that performs a common function among the above multi-functions, so it cannot be classified as a part of No. 8517. (Difficult to identify parent body) ㅇ Tariff Schedule No. 8543 is classified as ‘Other electrical equipment (limited to those not listed or included elsewhere in this Chapter and having a unique function)’. -The commentary for this heading states that ‘electrical equipment falling under this heading must have a unique function. The commentary states that the provisions of the commentary to No. 8479 regarding machinery with unique functions also apply mutatis mutandis to the equipment of this heading. ㅇThis product is mounted on the touch panel of a smartphone and corresponds to other electrical devices that have the unique function of converting the analog signal of the touch panel into digital and transmitting it (signal conversion), so it is subject to General Rule 1 (Article 16) on the interpretation of the tariff table. Classified in subheading 8543.70-9090 in accordance with subnote 2 A, terminology of heading 8543) and 6.
3929 | 8517 | ASSY FPC-MAIN for MOBILE (AMS***) | ㅇ Functions and forms -Tape -type printed circuit board with flexible tape printed circuit boards attached to a polyimide film in a polyimide film to the form of a manual device such as TOUCH resistor. -Input the signal transmitted from the motherboard to D/IC by connecting to the drive IC of the display and the motherboard of the mobile phone. -D/IC driving stabilization that runs the display (help D/IC drive (Noise removal, etc.) through CAP or Ground wiring.) | ㅇ Looking at whether it is classified in a specific category in accordance with the provisions of Note 2 (a) of Part 16 of the Tariff Schedule, - The product in question cannot be classified under No. 8534 (Printed Circuit) because it has active and passive elements mounted on a printed circuit board. - Since it does not include two or more types of equipment classified in Heading 8535 or 8536, it cannot be classified in Heading 8537 (electrical control panel). ㅇ In Part 16, Note 2 (b) of the Tariff Schedule, “Other parts that are exclusively or mainly used for a specific machine or several types of machines classified in the same heading are classified in the heading to which the machine belongs, mainly in headings 8517 and 8525. It is stipulated that “parts commonly used in goods of Nos. 8528 through 8528 shall be classified under No. 8517.” ㅇ The terminology of Tariff Schedule No. 8517 stipulates the classification of “telephones (including telephones for cellular communication networks or other wireless communication networks).” - In the Donghae Explanation (B) regarding the group of telephones for cellular communication networks or other wireless communication networks, “This group includes telephones for wireless communication networks. “These phones receive or generate radio frequencies that are received and retransmitted by base stations or satellites.” - Included in this subparagraph are examples of (1) cellular telephones or portable telephones. ㅇ Therefore, since this product is a part exclusively used for wireless telephones classified in No. 8517, it is subject to No. 8517.70-1029 pursuant to General Rules No. 1 (Part 16, Note 2b, Terminology of No. 8517) and No. 6 of the General Rules on Interpretation of the Tariff Schedule. Classified.
3930 | 8514 | MICROWAVE OVEN - RCS10TS | ο Overview of goods -Mainly in group meal facilities such as family restaurants, fast food stores, and schools Microwave oven used for cooking and route of food - specification * Size: 560mm × 420mm × 320mm (21.3kg) * Output: 1kW ~ 1.1kW (rated 120 ~ 230V) * Dose: 34 Liter | ο In Tariff Schedule No. 8514, electric furnaces and ovens for industrial or chemical use and other electromagnetic induction or dielectric heaters for industrial or chemical use are classified. - The explanatory note for this issue explains that it includes electrically heated machines, appliances, and devices for industrial or physical purposes that obtain heat electrically, excluding household electric heating appliances of No. 8516. - It is also explained that the (G) group of dielectric capacitance furnaces and ovens includes industrial microwaves that are affected by the action of electromagnetic waves. ο Therefore, the purpose and specifications of this product are outside the scope of household electric heating equipment of No. 8516, and it is a dielectric capacitance oven using electromagnetic waves. In accordance with General Rules No. 1 (terms of No. 8514) and No. 6 on the interpretation of the tariff table, No. 8514.20- Classified in heading 9000
3931 | 8538 | - HOUSING | -As a connector housing (material: PBT), which is combined with the terminal to fix the terminal and the other side is fastened with the relative connection terminal. | ㅇ In Note 2 (b) of Part 16 of the Tariff Schedule, “Other parts that are dedicated to or mainly used in a specific machine or several types of machines classified under the same heading are subject to the heading to which the machine belongs or, as the case may be, heading 8409... It is classified as No. 8538.” ㅇ In Tariff Schedule No. 8538, “parts (limited to those used exclusively or primarily for equipment of heading 8535, 8536, or 8537)” are classified. - In the commentary to the same issue, “According to the general provisions regarding the classification of parts (see General Explanation of Part 16), this heading includes parts of the goods of the previous three items. “For example, this heading includes boards for switchboards, usually made of plastic or metal, without the corresponding appliances.” ㅇ This product is a housing of a connector, which is a device for connecting electric circuits classified under No. 8536, and is manufactured to mount and fix a terminal and be fastened to a counterpart connection terminal. Therefore, it is a part of No. 8536, so it is General Rule 1 on the interpretation of the tariff table. Classified in subheading 8538.90-9000 in accordance with subheadings (Note 2 (b) of Part XVI, terminology of heading 8538) and 6.
3932 | 8536 | - TERMINAL | -It is used to connect to TV and monitor as a product of non -metallic agent that delivers electrical signals and delivers electrical signals. | ㅇ Note 2 (a) of Part 16 of the Tariff Schedule stipulates that “parts that are goods included in any specific heading of Chapter 85 shall be classified under the respective heading.” ㅇ Tariff Schedule No. 8536 classifies “equipment for switching, protecting, and connecting electric circuits (limited to those with a voltage of 1,000 volts or less).” - In the explanatory note of the same issue, devices for connecting electric circuits include “used to connect different parts of an electric circuit together, and other connectors, terminals, terminal strips, etc.” and “are made of metal parts designed to receive conductors.” “It includes terminals and small metal parts designed to be attached to the ends of electrical wiring to facilitate electrical connections.” ㅇ Therefore, this product is considered to be a non-metallic connection terminal (terminal) that is connected to a wire and transmits electrical signals, etc., and is considered to be governed by General Rules No. 1 (terms of Part 16, Note 2 (a), No. 8536) and 6 on the interpretation of the tariff table. Classified under subparagraph 8536.90-9010.
3933 | 8536 | - WAFER | -14 non -metallic pins protrude on one side of the plastic housing, and plays a role in connecting electrical signals on the PCB and used to connect to the internal circuit of TV and monitor. | ㅇ Note 2 (a) of Part 16 of the Tariff Schedule stipulates that “parts that are goods included in any specific heading of Chapter 85 shall be classified under the respective heading.” ㅇ Tariff Schedule No. 8536 classifies “equipment for switching, protecting, and connecting electric circuits (limited to those with a voltage of 1,000 volts or less).” - The explanatory note for the same issue explains that devices for connecting electric circuits are “used to connect different parts of an electric circuit together” and exemplifies “plugs and sockets”, explaining that “plugs are connected to the holes or contactors of a socket.” It has one or more matching pins or side contacts. “The rim or one pin is used for grounding purposes.” ㅇ Therefore, this product is considered to be a connection device for a printed circuit that is assembled on a PCB and plays the role of connecting electrical signals, and is subject to General Rule 1 on Interpretation of the Tariff Schedule (Part 16, Note 2 (a), No. 8536). Classified in subparagraph 8536.69-1000 in accordance with subparagraph 6 and terminology)
3934 | 8538 | -Popular name: Fiber Express Ultra HD PATCH PANEL -Model: AX104681 | -The goods dog ㆍ This item is a panel equipped with a connection device that connects communication cables, and is assembled in communication cabinets (material: titanium) ㆍ The connection container is mounted side by side in the fixed space of this item, making it easy to manage communication cables later. | - In Part 16, Note 2 (a) of the Tariff Schedule, any specific item of Chapter 84 or 85... <omitted>, stipulates that parts that are goods included in are classified into the corresponding heading. - Tariff Schedule No. 8538 classifies parts (limited to those used exclusively or primarily in equipment of heading 8535, 8536 or 8537), ㆍ In the commentary to the same issue, “According to the general provisions regarding the classification of parts (see General Explanation in Part 16), this heading includes parts of the goods of the previous three items. For example, this heading includes boards for switchboards, usually made of plastic or metal, without the appliance.” - Accordingly, since this product corresponds to other parts exclusively or mainly used for connection devices of No. 8536, General Provisions No. 1 on the interpretation of the Tariff Schedule (Part 16, Note 2 (a), terminology of No. 8538) and General Provisions No. Classified in subheading 8538.90-9000 under subheading 6.
3935 | 8517 | Window Glass;A40200-0008g and 25 cases | ㅇ Overview of goods -Both items that make up the screen of the smartphone (material: PMMA and reinforced glass) that make up the smartphone shapes combined with cutting, printing (border, logo, IR, touch icon)* and hole processing and FPCB ass.Form ㅇ The status of goods | ㅇ In Note 2 (b) of Part 16 of the Tariff Schedule, “Other parts that are dedicated to or mainly used in a specific machine or several types of machines classified in the same heading are classified in the heading to which the machine belongs, and are mainly classified in headings 8517 and 8517. It stipulates that “parts commonly used in goods from Nos. 8525 to 8528 shall be classified as No. 8517.” ㅇ “Telephones (including telephones for cellular communication networks or other wireless communication networks)” are classified in Tariff Schedule No. 8517. - The explanatory note for this heading exemplifies “cellular telephones or portable telephones” as included in the group “telephones for cellular or other wireless communication networks” and “equipments of this heading in accordance with the general provisions on classification of parts (see General Explanatory Note to Part 16)” “Parts of are also classified in this heading.” ㅇ Therefore, this product is a part of a mobile phone that has been cut and processed to fit the shape of a specific mobile phone, printed with logo, BM, IR, ICON, etc., and is designed and manufactured exclusively for mobile phones with FPCB ASSY, etc., so it is subject to the tariff rate table. Classified in subheadings 8517.70-1029 in accordance with General Rules No. 1 on Interpretation (Part
3936 | 8529 | TF panel deco houseing;korea | ο -Abs housing that is dedicated to the rear camera*for a specific model vehicle to attach and protect the internal parts. *It is mounted on the car trunk door to send the rear video to the navigation, and there is no visceral (storage) function to record the image. ο Goods photo <Application Goods> <Estical Photo> | ο Note 2 (f) of Part 17 of the Tariff Schedule stipulates that “electrical equipment (Class 85)” shall not be subject to the provisions on parts and accessories of Part 17; - In addition, in Note 2 (b) of Part 16 of the Tariff Schedule, parts exclusive to a specific machine are included in the heading to which the machine belongs or, as the case may be, in No. 8409,... ㆍIt is stipulated to be classified as No. 8529 and No. 8538. ο Tariff No. 8525 classifies television cameras that transmit video images for viewing or remote recording outside the camera, - In Tariff Schedule No. 8529, “parts (limited to those dedicated to or mainly used in goods listed in headings 8525 to 8528)” are classified, and in the Explanatory Note to the same heading, “parts (limited to those used exclusively for or mainly used in goods listed in headings 8525 to 8528)” Examples include “cases and cabinets specially manufactured to accommodate devices.” ο The automobile rear camera equipped with this product corresponds to a television camera (there is no built-in function to record video) that transmits video images toward the rear of the vehicle to the monitor (navigation) mounted inside, and this case is for exclusive use. Since it is a manufactured plastic housing (part), it is classified under No. 8529.90-9500 in accordance with General Rules No. 1 and No. 6 on the interpretation of the Tariff Schedule.
3937 | 8523 | - Product Name : PART FOR COMMUNICATION PROCESSOR - Model : SIMATIC S7, MODBUS MASTER V3. 1 | -The goods dog ㆍ This item is a printed circuit board with flash memory and a Dongle*consisting of a connection socket. ㆍ Flash memory has a license of communication software.> ** Programmable Logic Controller: Digital operation of digital operation that uses programmable memory and controls multiple types of machines or processors to perform special functions such as logic, sequencing, timing, counting, and operation through digital or analog input / output module and control various types of machines or processors<Source: Knowledge Economy Dictionary> - How it Works ㆍ Communication module (CP) enables serial communication between PLC and production site facilities or PLCs, which run according to communication software called MODBUS MASTER, which determines such a serial communication transmission method. ㆍ Therefore, this item must be inserted into the communication module (CP), and the modbus master sent from the industrial PC is recognized as a genuine product, and the communication module is operated accordingly. | - Note 2 (a) of Part 16 of the Tariff Schedule refers to “any specific item of Chapter 84 or Chapter 85…” “Parts that are goods included in are classified into each relevant item.” - Tariff Schedule No. 8523 classifies “disks, tapes, solid-state non-volatile storage devices, smart cards and other media for recording voice or other phenomena.” ㆍ Commentary (C) of the same issue, in the semiconductor media group, exemplifies “solid-state non-volatile data storage media for storing data from external sources,” ㆍ“A non-volatile memory device contains one or more flash memories in the form of an integrated circuit mounted on a printed board and is also equipped with a socket for connection to a host device. “In some cases, capacitors, resistors, and microcontrollers are also installed in the form of integrated circuits.” - Therefore, since this product is a non-volatile memory device consisting of a printed board equipped with a connection socket and a flash memory, General Rule 1 on the interpretation of the tariff schedule (Part 16, Note 2 (a), terminology of No. 8523) and classified in subheading 8523.51-2990 in accordance with GIR No. 6.
3938 | 8538 | SLIDER - BLOWER | -It configured to be a lower portion to which an acetal is injured and molded. -This goods perform a role in connecting the moving contact and the fixed contact located below it (37mm × 14mm × 14mm) - (Use) Use when operating wind strength control on the vehicle air conditioner control panel (OFF/1/2/3/4) | - Tariff Schedule No. 8538 classifies “parts (limited to those exclusively used or mainly used in the equipment of Nos. 8535, 8536, or 8537)”; ？ In the commentary to the same issue, “In accordance with the general provisions regarding the classification of parts (see General Explanation in Part 16), this heading includes parts of the goods of the previous three items. For example, this heading includes boards for switchboards, usually made of plastic or metal, without the appliance. However, it must be clearly recognized as a part of the switchboard.” - This product is a part of the switch's actuator that contacts the switch's movable contact and fixed contact, and is a part of the switch. Therefore, it is subject to No. 8538.90-1000 in accordance with General Rules No. 1 and 6 on the interpretation of the tariff schedule. sorted
3939 | 8543 | Direct Bonding Pre Side UV Lamp ; 한국 | ○ When LCD Panel and Glass Cover are attached to UV Resin and the light is irradiated (1 second), the UV resin is cured by the chemical reaction. ○ Configuration -CONTROLLER: Connecting to UV LED HEAD and Cable, ON/OFF Control and LED Timer Control -Power Supply: Exchange 220V input, DC 36V output -UV LAMP: At the same time as the ON signal is supplied at the Controller, the UV LED is emitted and light is irradiated. | ○ The terminology of Tariff Schedule Commentary No. 8543 stipulates “Other electrical equipment (limited to those not listed or included elsewhere in this Chapter and having a unique function).” - In the Explanatory Note to the same heading, “This heading includes all products that do not fall under any other heading of this Chapter, are not specifically classified in any other heading of the Classification Schedule, and are not excluded by application of Chapter 16 or the statutory notes of this Chapter. “Includes devices,” and exemplifies “(11) General industrial ultraviolet irradiation devices.” ○ This product is a UV curing machine used in the LCD Panel and Glass Cover assembly process. After adhering UV Resin between the LCD Panel and Glass Cover, the UV Resin is cured using this product. ○ Therefore, since this product corresponds to a general industrial ultraviolet irradiation device, it is classified under No. 8543.70-9090 in accordance with General Rules No. 1 (terms of No. 8486) and No. 6 of the General Rules on Interpretation of the Tariff Schedule.
3940 | 8533 | HOUSING; 6 BLACK ; 9352933005 ;; DE | 1) Overview of goods -We combined with a resistor and a user with a plastic insulation housing 2) Function and use -The function to measure the oxygen concentration of the exhaust gas of the vehicle in the oxygen sensor to have a reference current value that satisfies the specified specification value (4mA → 2.54mA) in a specified gas. -Existure value: 30 ~ 300Ω (trimmed resistance 80 ~ 90Ω) 3) material -Housing: Plastics (PA6/6TGF35) -Resistor: Ceramic 4) Goods photos <Presentation goods> <internal structure> | - In Tariff Schedule No. 8533, “electrical resistors (including rheostat and potentiometer, excluding resistors for electric heating)” are classified. - In the commentary for this issue, resistors are defined as “These are conductors that have the function of supplying a given electrical resistance within a circuit (e.g., to limit the flow of current). … (syncopation)… It is made of rod-shaped carbon, carbon, silicon carbide, metal, or metal oxide film. These can be obtained in the form of individual components by means of printing processes. “Some resistors have several terminals attached that allow all or part of them to be arranged in a circuit.” - This product has a resistor and connector built into the plastic housing. It functions as a resistor to ensure a standard current value that satisfies the specified specifications in a given gas, and the housing only performs insulation and protection functions. - Therefore, since this product is another fixed resistor built into a plastic housing, it is classified in HSK 8533.21-9000 in accordance with General Rules No. 1 (Terms of No. 8533) and No. 6 on the Interpretation of the Tariff Schedule.
3941 | 8537 | Manual Motor Starters, MMS-32H | -It is connected to a three -phase motor to block the current to protect the motor from the ON/OFF and ② Overcurrent of the current to protect the motor from overcurrent ① The user manipulates the 'current adjustment dial' to set the required current amount according to the capacity of the motor, and the current supply to the motor by operating the 'handle' and opening and closing the contact point (switch function) (maximum use voltage: 690V) ② In case of overcurrent, the internal mechanism such as bimetal is operated, and the contact point is OFF, the short circuit current (an abnormal current corresponding to 13 times the rated current), and the contact is instantaneously OFF (once the circuit is blocked, manually operated when the circuit is blocked.Only when the circuit is connected) | - Tariff Schedule No. 8537 provides for “boards, panels, consoles, desks, cabinets and other foundations for electrical control or distribution (limited to those equipped with two or more devices of Heading 8535 or 8536, and of Chapter 90). (including those combined with devices and numerical control devices, excluding exchange devices of heading 8517)”, ？ In the explanatory note for the same issue, “These are devices (e.g. switches and fuses) mentioned in the previous two items assembled on a board, panel, console, etc., or mounted in a cabinet, desk, etc. there is. … Articles of this heading range from small switchboards (e.g. for lighting equipment) simply equipped with two or three switches, fuses, etc., to complex control panels for machine tools, rolling mills, power plants, radio stations, etc., including assemblies of several articles listed in the main text of this heading. “It varies from to,” he explained. - This product is an 'electrical control device (voltage less than 1,000 volts)' that controls the flow of current in a motor by integrating a circuit protection device and a switch classified in No. 8536, so general rules regarding the interpretation of the tariff table are prescribed. Classified in subparagraph 8537.10-2000 according to subparagraphs 1 and 6.
3942 | 8537 | Product Name: Operator Terminal Model: CM-HP07CD-AES Standard: CPU Module, Digital Input 16pts, Digital Output 16pts | ㅇ Overview of goods -CM3 CPU PLC module and X PANEL industrial PC (operating system: Window CE) and controlled a specific use processor through screen touch through screen touch that analyzes digital signals input from PLC according to the conditions.And electric control devices that enable observation and the main control board, power management board, display device, etc. used in various industries such as buildings, machinery and power monitoring | ㅇ Note 5-e of Chapter 84 of the Tariff Schedule states, “Machines that are combined or connected to automatic data processing machines and perform specific functions other than data processing are classified into the relevant heading according to their unique functions. If there is no heading classified according to that function, the remaining It is defined as “classified under heading.” ㅇ Tariff Schedule No. 8537 classifies various bases for electrical control or distribution, and the commentary for this title includes “(1) Numerical control panel with built-in automatic data processing machine, (2) Programmed switch board for device control, (3) ) Programmable controllers” are examples of classification in this heading. ㅇ This product enables control and observation of a special-purpose processor that analyzes digital signals input from a PLC according to conditions and sends output by touching the screen, and is used in various industries such as buildings, machinery, and power monitoring. It is an item that acts as a control controller and is an electrical control device equipped with a main control board, power management board, display device, etc. in an integrated manner, so it is classified as a control panel (8537.10-2000) with a voltage of 1,000 volts or less.
3943 | 8536 | SMS1000-S4-1L (Pressure Switch);korea | ο -The device to open and close the electricity according to the pressure of the gas supplied ο Principle of operation -The user manually sets a specific pressure*, and when the air pressure is supplied through the inlet of the adapter, the piston pushes the magnet, and the lead switch is turned on/off ** due to the magnet change caused by the movement of the magnet, and this electrical signalDelivered to the electronic control system. *The user manually sets the specific pressure value with the adjustment screw, and the switch is turned off when the pressure is below the setting value. ** The lead switch consists of two metal plates in the vacuum tube, and the metal plate is in contact when the magnet reaches within the operation range. -Setting pressure range: 0.1 ~ 0.4 (MPA) -DC24V, AC110V ο Goods photo | ο Tariff Schedule No. 8536 classifies ‘equipment for opening and closing electric circuits with a voltage of 1,000 volts or less.’ - In the explanatory note for the same issue, “Such appliances are mainly composed of devices for switching on and off of one or more connected circuits or for switching from one circuit to another, and depending on the number of connected switch circuits, they may be either unipolar or polarized. “They are known as dipoles, tripoles, etc.,” he explained. - “(A) Switches: Switches in this subparagraph include small switches used in wireless devices, electric devices, etc., switches of the type used in home electrical wiring (e.g., tumbler switches, lever operation switches, rotary switches, pendant switches, and push buttons). switches) and industrial switches (e.g. limit switches, cam switches, micro switches, and proximity switches).” ο Since this is a device for opening and closing an electric circuit in which a reed switch is turned on/off by a magnet moved according to the size of air pressure, it is considered as another switch (electronic switch type) and is subject to General Rules No. 1 and 1 on the interpretation of the tariff table. Classified under heading 6 under heading 8536.50-4000.
3944 | 8537 | Manual Pulse Generator, PHCS3 | -The function is connected to the NC (numerical controller) to adjust the position between the tool of the machine tool and the workpiece (use voltage: 0.5V ~ 24V) -It is composed of various switches and connectors such as X/Y/Z co -coordinate adjustment, axis selection, transfer speed control, operation signal, and emergency stop. | - Tariff Schedule No. 8537 provides for “boards, panels, consoles, desks, cabinets and other foundations for electrical control or distribution (limited to those equipped with two or more devices of Heading 8535 or 8536, and of Chapter 90). (including those combined with devices and numerical control devices, excluding exchange devices of heading 8517)”, - In the explanatory note for the same issue, “This refers to the equipment (e.g. switches and fuses) mentioned in the previous two items assembled on a board, panel, console, etc., or mounted in a cabinet, desk, etc. there is. … Articles of this heading range from small switchboards (e.g. for lighting equipment) simply equipped with two or three switches, fuses, etc., to complex control panels for machine tools, rolling mills, power plants, radio stations, etc., including assemblies of several articles listed in the main text of this heading. “It varies from to,” he explained. - This product is an electrical control device (voltage of 1,000 volts or less) assembled with switches, connectors, etc. corresponding to No. 8536 and used to control the position of the X/Y/Z axes between the tool at the head of the machine tool and the workpiece. ', it is classified under No. 8537.10-2000 in accordance with General Rules No. 1 and No. 6 on the interpretation of tariff schedules.
3945 | 8507 | PARTITION ASSY-TYPE E ; 211-00069A | ○ The items of goods -The lithium polymer battery of the electric vehicle is heated when used, but the temperature should not exceed 50 degrees, so it is a product that does not cool the battery by air. -The reason for measuring the voltage with Wire Assy-Voltage sensing inside this article is that if each cell is charged with another voltage, the performance is lowered and the battery can explode during overcharging. ○ Picture of goods | ○ Note 2 (b) of Part 16 of the Tariff Schedule stipulates that “Other parts that are exclusively or mainly used for a specific machine or several types of machines classified in the same heading shall be classified in the heading to which the machine belongs.” , - Heading 8507 covers “accumulators (including separators, whether or not rectangular or square)”, and subheading 8507.90 covers “parts”. - The commentary to the same issue states that “accumulators containing one or more cells and circuit elements interconnecting the cells between them (often called “battery packs”) are classified in this heading, providing the storage and supply function of the electrical energy of the accumulator; “Whether or not it includes ancillary components such as connectors, thermostats (e.g. thermostats), circuit protection devices and protective housings, which provide protection against external impacts,” it states. In accordance with the general provisions on the classification of parts (see General Explanation in Part 16), this heading includes the following parts of storage batteries. For example, containers and covers, soft plates and grids (regardless of whether paste is applied or not), isolation plates of various materials... “It is explained. ○ This product is installed between the battery cells of a lithium polymer battery and is used to cool the battery cells. Considering that it is another part dedicated to lithium storage batteries, it is subject to General Rules No. 1 and 6 on the interpretation of the Tariff Schedule. Classified in heading 8507.90-9000.
3946 | 8507 | PARTITION ASSY-TYPE A ; 211-00061A | ○ The items of goods -The lithium polymer battery of the electric vehicle is heated when used, but the temperature should not exceed 50 degrees, so it is a product that does not cool the battery by air. -The reason for measuring the voltage with Wire Assy-Voltage sensing inside this article is that if each cell is charged with another voltage, the performance is lowered and the battery can explode during overcharging. ○ Picture of goods | ○ Note 2 (b) of Part 16 of the Tariff Schedule stipulates that “Other parts that are exclusively or mainly used for a specific machine or several types of machines classified in the same heading shall be classified in the heading to which the machine belongs.” , - Heading 8507 covers “accumulators (including separators, whether or not rectangular or square)”, and subheading 8507.90 covers “parts”. - The commentary to the same issue states that “accumulators containing one or more cells and circuit elements interconnecting the cells between them (often called “battery packs”) are classified in this heading, providing the storage and supply function of the electrical energy of the accumulator; “Whether or not it includes ancillary components such as connectors, thermostats (e.g. thermostats), circuit protection devices and protective housings, which provide protection against external impacts,” it states. In accordance with the general provisions on the classification of parts (see General Explanation in Part 16), this heading includes the following parts of storage batteries. For example, containers and covers, soft plates and grids (regardless of whether paste is applied or not), isolation plates of various materials... “It is explained. ○ This product is installed between the battery cells of a lithium polymer battery and is used to cool the battery cells. Considering that it is another part dedicated to lithium storage batteries, it is subject to General Rules No. 1 and 6 on the interpretation of the Tariff Schedule. Classified in heading 8507.90-9000.
3947 | 8537 | - SMS(Stores Management System) ; 85VE010601-603/613 | (Sign Use): A program installed in a T-50 affiliate aircraft and receiving the operation information of the aviation electronics equipment and the pilot to analyze and process the information by analyzing and processing the information.Provides the ability to drop or fire.In other words, all kinds of mounts mounted on the outside of the aircraft are called Store and are developed to operate only on T-50-series aircraft as a device that manages them. | - Note 2 of Part 17 of the Tariff Schedule states, “The provisions on parts or parts and accessories do not apply to the following goods. bar. Electrical equipment (Category 85).” In the general explanatory note, “(Ⅲ) Parts and accessories.” Please note that it should only be applied to parts or accessories that meet all three requirements set forth below. (a) Not excluded by the terms of Note 2 to this Part. (b) be suitable for exclusive or principal use in goods of Chapters 86 to 88; (c) It must not be specifically included in any other item of this classification table.” - In the terminology of Tariff No. 8537, “boards, panels, consoles, desks, cabinets and other foundations for electrical control or distribution (limited to those equipped with two or more devices of Heading 8535 or 8536, devices of Chapter 90 and (Including those combined with numerical control devices, excluding switching devices of No. 8517)”, and in the same commentary No. 8537, “Goods of this heading are manufactured from small switchboards equipped with only 2 or 3 switches, fuses, etc. It ranges from complex control panels for machine tools, rolling mills, power plants, radio stations, etc., including assemblies of several items listed in the main text of this subparagraph,” and explains, “Numerical control panels with built-in automatic data processing devices, programs for device control.” Examples include 'programmable switchboards' and 'programmable controllers'. - Even though this product is composed of a power supply module, dual 1553 interface module, controller module, etc. and is used exclusively or mainly in aircraft to control the operation of external devices on the aircraft, it is a control panel specified in Tariff Schedule No. 8537 and is therefore subject to tariff table interpretation. Classified under No. 8537.10-2000 in General Provisions 1 and 6. end.
3948 | 8536 | - CRIMP TERMINAL; 2081001 | -It is a product of non -metallic agent that delivers electrical signals to home appliances such as LEDs and refrigerators. | - Note 2 (a) of Part 16 of the Tariff Schedule stipulates that “parts that are goods included in any specific heading of Chapter 85 shall be classified under the respective heading.” - In Tariff Schedule No. 8536, “equipment for opening, closing, protecting, and connecting electric circuits (limited to those with a voltage of 1,000 volts or less)” is classified. ？ In the explanatory note of the same issue, equipment for connecting electric circuits is exemplified by “used to connect different parts of an electric circuit together, and other connectors, terminals, terminal strips, etc.” and “..., devices made to receive conductors.” “It includes terminals made of metal parts and small metal parts designed to be attached to the ends of electrical wiring to facilitate electrical connections.” - Therefore, this product is considered to be a non-metallic connection terminal with a voltage of 1,000 volts or less when connected to a cable and is considered to be 8536.90- pursuant to General Rules No. 1 (Terms of No. 8536) and No. 6 on the Interpretation of the Tariff Schedule. Classified in heading 9010
3949 | 8518 | Cover(EMS1511SHP1) | ο Cell Phone Speaker Module Protection of the Lower Vibration Plate directly to the metal cover (13.9 x 9.9 x 0.29t), which constitutes the top of the mobile phone speaker module | ο Note 2 (b) of Part 16 of the Tariff Schedule states, “Parts dedicated to or mainly used in a specific machine or several types of machines classified under the same heading are subject to the heading to which the machine belongs… It is classified as “ ο The term in tariff heading 8518 defines ‘microphones and their stands and loudspeakers’ and subheading 8518.90 defines ‘parts’ thereof. ο In the Explanatory Note to the same issue, “This heading includes microphones, loudspeakers, headphones, earphones and audible frequency amplifiers of all kinds, whether or not designed for a specific purpose, presented separately. … In accordance with the general provisions regarding the classification of parts, parts of goods of this heading are also classified in this heading.” ο Since this product is a metal cover designed and manufactured to be assembled on the mobile phone speaker to form the uppermost part of the mobile phone speaker module and protect the lower diaphragm, it is subject to the provisions of General Rules No. 1 and 6 on the interpretation of the tariff table, Article 8518.90- Classified in heading 9000
3950 | 8537 | Programmable Logic Controller; CM3-SP32MDTF; CPU module; Digital Input 16pts; Digital Output 16pts; | -If the room temperature is higher than the setting temperature, the air conditioner is operated and the air conditioner is stopped.It works on the principle -External name · SD/MMC: Insert card for upload · 16Points input/output: external device digital signal reception/calling terminal · Ethernet, serial port: external communication terminal Power: Power input USB port: For PC connection download Mode Switch: On/OFF Switch -Main components · IC (Logic/Driver): Save the input data value or output the relevant operation result · IC (OPTO/Isolato): Circular insulation of 24V and 220V MCU (Micro Control Unit): In charge of CPU (data operation) · T/T (Tantal Capacitor): Filter electrical noise X-TAL: Supply pulses for operating CPUs Other LEDs, Resistance, Condensor, Connector, Lithium/Manganese Dioxide Battery | - In Tariff No. 9032, “equipment for automatic adjustment or automatic control” is classified, and in the commentary for the same title, “It is designed to measure the actual value continuously or periodically to establish and maintain a stable desired value against disturbance,” and the automatic temperature control device is It forms part of a complete automatic control device and consists of a device that measures variables that need to be controlled, such as indoor temperature, a control device that operates the device by comparing desired values ​​with measured values, a starting device, a stopping device, and an operating device. and excludes the programmable controller of No. 8537. - Tariff Schedule No. 8537 classifies ‘boards, panels, consoles, desks, cabinets, etc. for electrical control’, and in the explanatory note of the same issue, ‘These refer to the devices (e.g. switches and fuses) mentioned in the previous two items as boards and panels. ㆍIt is assembled on a console, etc., or mounted in a cabinet, desk, etc., and is a programmable controller with special functions (e.g. logical, sequential, temporal control, calculation, and operation). ) It is stipulated that 'a programmable memory device is used to store instructions for executing instructions, and various types of machines are controlled through digital or analog input/output modules.' - This product cannot be classified as No. 9032 because it does not include a measuring device such as a temperature sensor, and corresponds to a 'control panel below 1,000V' that automatically adjusts the temperature through an MCU that acts as a CPU and programmable ICs. , Classified in No. 8537.10-2000 applying General Rules No. 1 and No. 6 on the interpretation of tariff schedules.
3951 | 8504 | POWER SET ; B10212 ; 30㎜×725㎜ | -The product on the PCB (Switching Controller, Switching Regulator, DC to DC Converter, etc.), a transistor and a capacitor is equipped with a device and a cable, built into the computer body.Perform the function of converting and conveying according to each part | - Note 2 (a) of Part 16 of the Tariff Schedule refers to “any specific heading of Chapter 84 or 85 (No. 8409, 8431, 8448, 8466, 8473, 8487, or 8503”) ㆍParts that are goods included in (excluding Nos. 8522, 8529, 8538, and 8548) shall be classified under the respective headings.” - Tariff Schedule No. 8504 classifies ‘transformers, stationary converters (e.g. rectifiers) and inductors’, and in the commentary for the same issue, ‘(Ⅱ) Stationary converters: Equipment of this group converts electrical energy for more useful applications. used, these devices do not affect their classification due to the fact that they sometimes incorporate auxiliary circuits to adjust the voltage of the discharged current or are referred to as voltage regulators or current regulators, and are called direct current converters (converting direct current to a different voltage). ) is also included. - Since this product performs the function of converting and transmitting DC current transmitted from the adapter to each part of the computer, such as the motherboard, it is classified as ‘for use in automatic data processing machines’ in accordance with General Rules No. 1 and 6 on the interpretation of the tariff table. Classified in heading 8504.40-9011, which covers ‘other stationary converters’.
3952 | 8536 | - CRIMP TERMINAL; 8550110 | -It is a product of non -metallic agent that delivers electrical signals to home appliances such as LEDs and refrigerators. | - Note 2 (a) of Part 16 of the Tariff Schedule stipulates that “parts that are goods included in any specific heading of Chapter 85 shall be classified under the respective heading.” - In Tariff Schedule No. 8536, “equipment for opening, closing, protecting, and connecting electric circuits (limited to those with a voltage of 1,000 volts or less)” is classified. ？ In the explanatory note of the same issue, equipment for connecting electric circuits is exemplified by “used to connect different parts of an electric circuit together, and other connectors, terminals, terminal strips, etc.” and “..., devices made to receive conductors.” “It includes terminals made of metal parts and small metal parts designed to be attached to the ends of electrical wiring to facilitate electrical connections.” - Therefore, this product is considered to be a non-metallic connection terminal with a voltage of 1,000 volts or less when connected to a cable and is considered to be 8536.90- pursuant to General Rules No. 1 (Terms of No. 8536) and No. 6 on the Interpretation of the Tariff Schedule. Classified in heading 9010
3953 | 8518 | Yoke(EMS1511SHP1) | ο It is a metal component that constitutes a mobile phone speaker module. | ο Note 2 (b) of Part 16 of the Tariff Schedule states, “Parts dedicated to or mainly used in a specific machine or several types of machines classified under the same heading are subject to the heading to which the machine belongs… It is classified as “ ο The term in tariff heading 8518 defines ‘microphones and their stands and loudspeakers’ and subheading 8518.90 defines ‘parts’ thereof. ο In the Explanatory Note to the same issue, “This heading includes microphones, loudspeakers, headphones, earphones and audible frequency amplifiers of all kinds, whether or not designed for a specific purpose, presented separately. … In accordance with the general provisions regarding the classification of parts, parts of goods of this heading are also classified in this heading.” ο This product is a structure in which a magnet is mounted in a mobile phone speaker, and is designed and manufactured to be assembled in a mobile phone speaker for the purpose of preventing loss of magnetic field. Therefore, it is 8518.90 in accordance with the provisions of General Rules No. 1 and 6 on the interpretation of the tariff table. -Categorized in No. 9000
3954 | 8538 | ① FUSE & RELAY BOX BODY; BDW72-00101 ② FUSE & RELAY BOX LOWER COVER; CDW15-72021 | ㅇ Overview - (① Item) Fuse & Relay Box that allows you to organize electric circuits by collecting fuses and relay of the car in one place with busbar*, bolt, nuts, and huge plut ** in Body Housing, a plastic injection.Body - (② Item) It is a lower cover that combines the fuse and relay of the car in one place to organize the electric circuit as a lower cover that combines the bottom of the body. - (Function) Fuse & Relay Box is placed in one place by placing fuses and relays used in the vehicle in one place to control the electrical circuit and protect the fuse and relay. | ㅇ Part 16, Note 2, Item B of the Tariff Schedule stipulates that “Other parts that are exclusively or mainly used for a specific machine or several types of machines classified in the same heading shall be classified in the heading to which the machine belongs.” ㅇ Tariff Schedule No. 8537 classifies “boards, panels, consoles, desks, cabinets and other bases for electrical control or distribution.” - In the explanatory note for the same issue, “This refers to the equipment (e.g. switches and fuses) mentioned in the previous two issues assembled on a board, panel, console, etc., or mounted in a cabinet, desk, etc. there is. ... (omitted) ... The articles of this heading range from small switchboards simply equipped with two or three switches, fuses, etc. to machine tools, rolling mills, power plants, radio stations, etc., including assemblies of several articles listed in the main text of this heading. “It ranges from complex control panels.” ㅇ Tariff Schedule No. 8538 classifies “parts (limited to those exclusively used or mainly used in the equipment of heading 8535, 8536 or 8537).” - In the commentary for the same issue, “Parts of the goods in the previous three items are included according to the general provisions on classification of parts.” For example, this heading includes boards for switchboards, usually made of plastic or metal, without the appliance. However, it must be clearly recognized as a part of the switchboard.” ㅇ Therefore, the product in question is the body and lower cover of the Fuse & Relay BOX, which gathers the fuse and relay of the car in one place to control the electric circuit and protect the fuse and relay, etc. It is considered a part of the electric control panel of No. 8537 and is not subject to the interpretation of the tariff table. Classified under HSK 8538.10-0000 in accordance with General Regulations No. 1 and 6.
3955 | 8536 | - CRIMP TERMINAL; 503948054 | -It is a product of non -metallic agent that delivers electrical signals to home appliances such as LEDs and refrigerators. | - Note 2 (a) of Part 16 of the Tariff Schedule stipulates that “parts that are goods included in any specific heading of Chapter 85 shall be classified under the respective heading.” - In Tariff Schedule No. 8536, “equipment for opening, closing, protecting, and connecting electric circuits (limited to those with a voltage of 1,000 volts or less)” is classified. ？ In the explanatory note of the same issue, equipment for connecting electric circuits is exemplified by “used to connect different parts of an electric circuit together, and other connectors, terminals, terminal strips, etc.” and “..., devices made to receive conductors.” “It includes terminals made of metal parts and small metal parts designed to be attached to the ends of electrical wiring to facilitate electrical connections.” - Therefore, this product is considered to be a non-metallic connection terminal with a voltage of 1,000 volts or less when connected to a cable and is considered to be 8536.90- pursuant to General Rules No. 1 (Terms of No. 8536) and No. 6 on the Interpretation of the Tariff Schedule. Classified in heading 9010
3956 | 8518 | Plate(EMS1511SHP1) | ο It is a metal component that constitutes the mobile phone speaker module, which is attached to the upper surface of the magnet and induces the magnetic field (magnetic force) from the magnet to promote the sound formation (11.3 x 8.7 x 0.3t) | ο Note 2 (b) of Part 16 of the Tariff Schedule states, “Parts dedicated to or mainly used in a specific machine or several types of machines classified under the same heading are subject to the heading to which the machine belongs… It is classified as “ ο The term in tariff heading 8518 defines ‘microphones and their stands and loudspeakers’ and subheading 8518.90 defines ‘parts’ thereof. ο In the Explanatory Note to the same issue, “This heading includes microphones, loudspeakers, headphones, earphones and audible frequency amplifiers of all kinds, whether or not designed for a specific purpose, presented separately. … In accordance with the general provisions regarding the classification of parts, parts of goods of this heading are also classified in this heading.” ο This product is designed and manufactured to be assembled in a mobile phone speaker for the purpose of attaching it to the top of a magnet in a mobile phone speaker, directing the direction of the magnetic field (magnetic force) coming from the magnet towards the voice coil, and concentrating the magnetic flux. Therefore, general rules regarding the interpretation of the tariff table are established. Classified in subheading 8518.90-9000 in accordance with the provisions of subparagraphs 1 and 6.
3957 | 8544 | HANDPHONE CHARGER DATACABLE NO.01 - USB MICRO 5PIN CABLE | ο Overview of goods -The form of an electrical user of the USB port (4 pins) for computer connection and a MICRO port (5 -pin) for a computer connection at both ends of the wires insulated with plastic and a wireless telephone connection -Use: Used for data communication and electric charging for PC, USB adapter and wireless phone period (5V) | ο In Tariff Schedule No. 8544, insulated wires, cables and other electrical insulating conductors (whether or not attached with connectors), etc. are classified, and in subheading 8544.42, electrical conductors with a voltage of 1,000 v or less with connectors attached are classified. . - This description includes electrically insulated wires, cables and other conductors used as conductors in electrical equipment or electrical equipment, with connectors (e.g. plugs, sockets, lugs, jacks, sleeves or terminals) attached to one or both ends. In the case of wires, cables, etc., the classification is explained in this heading. ο Meanwhile, in HSK's decision, it does not apply to insulated wires for telecommunication for connection between base stations or between telecommunication devices. ο Therefore, this product is attached to a connector and corresponds to other electrical conductors with a voltage of 5v for data communication and electric charging between computers and communication devices, so it is subject to General Regulations No. 1 (terms of No. 8544) and No. 6 on the interpretation of the tariff schedule. Classified under heading 8544.42-2090.
3958 | 8504 | - FLEXIBLE PRINTED CIRCUIT BOARD | -It as an item with a connection terminal attached to both ends and attached to the ends of the flexible print circuit. -It is connected to the mobile phone motherboard and speaker to deliver an electrical signal and stabilizes the current value. | ㅇ Note 3 to Part 16 of the Tariff Schedule states that “Combined machines in which two or more machines are combined together to form one complete machine and machines designed to perform two or more auxiliary or optional functions are interpreted differently in the context. Unless otherwise specified, it shall be classified as a single machine composed of these elements or as a machine that performs its main function.” ㅇ This product is a complex device that combines an inductor with a printed circuit. Looking at its main function, - In Tariff No. 8534, the category of printed circuits includes: “Circuit in which mechanical elements or electrical components are mounted or connected are not considered printed circuits within the meaning of this heading, and are generally subject to the provisions of Note 2 of Part XVI. It is classified under the relevant heading.” - Since this product has an inductor mounted on a printed circuit, it cannot be classified as a printed circuit. It can be seen that the main function of the inductor is to stabilize the current value. ㅇ “Transformers, stationary converters and inductors” are classified in Tariff Schedule No. 8504. - The same commentary explains that the inductor is “mainly composed of a single coil, and when inserted into an alternating current circuit, it restricts or blocks the flow of alternating current according to magnetic induction.” ㅇ Therefore, since this product is an inductor that is connected to the mobile phone main board and speaker to induce and stabilize the flow of current, it is subject to General Rules No. 1 (Part 16 Note 3, Terms of No. 8504) and No. 6 on the interpretation of the tariff table. Classified under No. 8504.50-2010
3959 | 8504 | Line filter;AH29-00016B;TR-16;china | 1) Overview of goods - 16mm ferrite core is wrapped in a plastic bobbin, and 2 strands of copper wire is wrapped in a certain number (27TS), and the structure of the structure mounted by connecting to four pins in the lower plastic base 2) Function and use -The noise from externally emitted or the noise generated within the system 3) Goods photos 4) Manufacturing process -Docation → finals → soldering → assembly → intermediate inspection → impregnation → drying → marking → exterior inspection → completed inspection | - Note 2(a) of Part 16 of the Tariff Schedule states, “Any specific heading of Chapter 84 or 85… (syncopation)… “Parts that are goods included in each shall be classified under the corresponding heading.” - Tariff Schedule No. 8504 classifies “transformers, stationary converters (e.g. rectifiers) and inductors”; - In the commentary for the same issue, the inductor is “mainly made up of a single coil, and when inserted into an alternating current circuit, it restricts or blocks the flow of alternating current according to magnetic induction. “It ranges from small chokes used in wireless circuits and instruments to large coils installed in concrete and used in power circuits (e.g., to limit the flow of current in the event of a disconnection).” - Therefore, this product is a coil wound around a ferrite core and corresponds to other inductors that limit the flow of alternating current according to magnetic induction and eliminate high-frequency noise. Therefore, General Rule 1 on the interpretation of the tariff table (Part 16, Note 2 ( Classified in HSK No. 8504.50-2090 according to subparagraph a), terminology of subparagraph 8504) and subparagraph 6. end.
3960 | 8537 | -The product name: Electronic switch -Model: HBSN-130 (220V ~/50Hz/9.1A (3.1A output per channel) | -The goods dog ㆍ This item is installed on the wall of the building to control indoor lighting (ON/OFF, automatic off the entire light after 1 minute), ㆍ A printed circuit board with touch panel and IC, MCU*, various tons, manual devices, relay, fuse, and connection devices is assembled in the plastic housing. *Micro Controller Unit, a dedicated processor MCU for controlling a specific system is a core chip that adopts most electronics and acts as a brain of electronics.It is a non -memory semiconductor (system semiconductor).In particular, the software that performs a specific purpose function in the semiconductor chip can be transplanted so that various functions can be performed.The MCU acts as a built -in and actually a small computer from ROM and RAM circuits, which is also called 'One Chip Computer' or 'Micom'. - How it Works ㆍ Input signal in touch panel (electrostatic capacity method)? Touch IC detects signals and converts into digital signals?1, 2, 3 lights/lamps | - Tariff Schedule No. 8537 refers to “boards, panels, consoles, desks, cabinets and other bases for electrical control or distribution (limited to those equipped with two or more devices of No. 8535 or 8536,…, <omitted>).” Classify, ㆍ In the commentary for the same issue, “These are devices (e.g. switches and fuses) mentioned in the previous two items assembled on a board, panel, console, etc.… <omitted>, Lee Ho’s items are simply made from a small switchboard equipped with only 2 or 3 switches, fuses, etc… “It ranges from complex control panels,” he explains. - Therefore, this product is a touch-type indoor lighting controller and corresponds to an electric control panel of 1,000 volts or less equipped with various ICs and relays, fuses, and connection devices classified in No. 8536, so the general rule regarding the interpretation of the tariff table Classified in subheading 8537.10-2000 according to subparagraphs 1 (terms of 8537) and 6.
3961 | 8505 | Other parts of Electro-magnets ; COVER , 9141080047 | It is a component component that is assembled in the coil assembly that performs the function of the electromagnet of electromagnetic parts of the injector's components mounted on the automotive engine. <Application goods image> | o Part 16, Note 2, Item B of the Tariff Schedule states: “Other parts that are dedicated to or mainly used in a specific machine or several types of machines classified under the same heading (including machines in heading 8479 or 8543) are Depending on the number or case to which it belongs, it is classified into Nos. 8409, 8431, 8448, 8466, 8473, 8503, 8522, 8529, and 8538. It is stipulated that “…” o General Explanation (C) Parts of Chapter 84 of the Tariff Schedule provides examples of “Electromagnets and permanent magnets of Heading 8505 among electrical parts presented individually” and explains that they are generally classified under each heading of Chapter 85. o In Tariff Schedule No. 8505, “electromagnets, permanent magnets and…(omitted)…” are classified. - The explanatory note to the same heading states that “this heading includes electromagnets and devices operated by electromagnets listed in this heading, permanent magnets and permanent magnet-type workpiece holders.” (1) Electromagnets include “various sizes depending on the purpose.” and older brother. “It is mainly composed of a coil of wire wrapped around a soft iron core. When current is sent to the coil, magnetism is imparted to the core, so it can be used for attraction or repulsion.” o Therefore, since this product is a part of an electromagnet that is assembled to a coil ass'y that performs the function of an electromagnet and constitutes a magnetic circuit, it is classified in subparagraph 8505.90-9000 in accordance with the provisions of General Rules No. 1 and 6 on the interpretation of the Tariff Schedule. box.
3962 | 8544 | 069E USB ASSY 3.0 ; B10211 ; 48㎜×548㎜ | -The module mounted inside the computer is equipped with a cable with a socket and a connector of the USB3.0 Connector, microphone and speaker plug on the PCB. | - In Note 2 (a) of Part 16 of the Tariff Schedule, 'Any specific heading of Chapter 84 or 85 (No. 8409, 8431, 8448, 8466, 8473, 8487, or 8503) ㆍNos. 8522, 8529, 8538, and 8548 are excluded) It is stipulated that parts that are goods included in each heading shall be classified under the corresponding heading. - The scope and composition of (A) in the General Explanatory Note to Chapter 85 of the Tariff Schedule refers to 'a type of electrical appliance that is not generally used on its own but is designed to play a specific role as a part in an electrical device' and is 'a type of electrical appliance that is designed to play a specific role as a part of an electrical device using conductivity or electrical insulation properties. The types of products and materials used include ‘electrical insulated wires and their assemblies, etc.’ of No. 8544. - “Printed circuits” are classified in Tariff No. 8534, and the Explanatory Note to the same heading states that “Circuit in which mechanical elements or electrical components are mounted or connected are not considered printed circuits within the meaning of this heading, and are generally referred to in Part 16 Note. It is stipulated that “they are classified in the respective subparagraphs in accordance with the provisions of subparagraph 2 or note 2 of Chapter 90.” - This product is outside the scope of No. 8534 because the cable with USB3.0 CONNECTOR, microphone and speaker plug SOCKET, and connector attached is mounted on the PCB, and the current transmission and connector fixing functions of the PCB are conducted using the conductor and covering of No. 8544, respectively. Therefore, it is classified in No. 8544.42-2090 in accordance with General Rules No. 1 and 6 on the interpretation of tariff schedules.
3963 | 8536 | LEAF SPRING(LP0024A1) | ο It is a stainless steel component mounted on the back of the mobile phone speaker module. | ο Note 2 (a) of Part 16 of the Tariff Schedule stipulates that “parts that are goods included in any specific heading of Chapter 84 or 85 shall be classified under the respective heading.” ο The terminology of Tariff Schedule No. 8536 defines ‘equipment for opening, closing, protecting, and connecting electric circuits (limited to those with a voltage of 1,000 volts or less).’ ο In the explanatory note for the same issue, it is explained that “this heading generally classifies electrical equipment of 1,000 volts or less used in residential or industrial equipment,” and (Ⅲ) the group of equipment for connection to electric circuits includes ‘plugs, sockets and Examples include 'other contacts, other connectors, terminals, terminal strips, etc.' ο Since this product is mounted on the back of the mobile phone speaker module and acts as a conductor to transmit electrical signals from the mobile phone PCB to the voice coil inside the speaker module, it is subject to the provisions of General Rules No. 1 and 6 on the interpretation of the tariff table, Article 8536.90- Classified in heading 9090
3964 | 8504 | AD0115-2; FP0238A0; SIZE : 15.85 X 10.80 X .550T; KR | ο -CCL (COPPER Clad Laminate, copper foil layer), a print processing method (etching) configures a circuit on both sides, and a flat -type item equipped with an inductor -Stitation (MM): 15.85 x 10.80 x .550 ο Function and use -The circuit is connected to the internal circuit and the speaker from the mobile phone to pass the electrical signal, and the current prevents the rapid change of the current and filters the electric noise. ο Goods photo | ο Note No. 2 (a) of Part 16 of the Tariff Schedule stipulates that ‘parts that are goods included in any specific heading of Chapter 84 or 85 shall be classified into the respective heading.’ ο In Tariff No. 8534, “printed circuits” are classified, and in the commentary to the same title, the category of printed circuits states that ‘circuits equipped with or connected to mechanical elements or electrical components are not considered printed circuits within the meaning of this heading, and are generally classified as printed circuits’. According to the provisions of Note 2 of Part 16, each is classified into the corresponding heading. - This product cannot be classified under No. 8534 because it is equipped with an inductor, an electrical component, in a printed circuit. ο Tariff Schedule No. 8504 defines “inducer”; - From the inductor group in the commentary (Ⅲ) of the same issue, “It is mainly composed of a single coil, and when inserted into an alternating current circuit, it restricts or blocks the flow of alternating current according to magnetic induction. … “Inductances or inductances obtained in the form of individual components by means of printing processes are classified in this heading.” ο Therefore, this case is a product in which an inductor is mounted on an FPCB, and is an inductor that is connected to the internal circuit and speaker of a mobile phone to prevent rapid changes in current and filter out electrical noise. Therefore, General Rule No. 1 on the interpretation of the tariff table and 6, classified in subheading 8504.50-2010.
3965 | 8544 | JCAT SATA 3.0 Cable ;;T0.5 xw10x L400;taiwan | 1) Overview of goods -In order to protect the insulating wire, the iron wire is wrapped around the wire and the polyester material is covered with a 420 mm long cable with a combination of the connection terminal (Serial ATA 7pin). 2) Function and use -Signals by connecting the motherboard of the computer, hard disk (SATA), CD-ROM, etc. 3) Goods photos <Application goods> | - Note 2(a) of Part 16 of the Tariff Schedule states, “Any specific heading of Chapter 84 or 85… (syncopation)… “Parts that are goods included in each shall be classified under the corresponding heading.” - Tariff Schedule No. 8544 includes “insulated (including enamelled or anodized) wires and cables (including coaxial cables) and other electrically insulated conductors (regardless of whether or not they are attached to connectors), optical fiber cables.” (limited to products made by individually covering fibers, regardless of whether electrical conductors or connectors are attached)”, - The Explanatory Note to the same issue states: “(D) Sometimes armored with metal (e.g. wires or strips of spirally wound steel or iron). … (syncopation)… It also includes insulating strips commonly used in large electrical machines or control devices. Wires, cables, etc. are classified in this heading if they are cut to length or if connectors (e.g. plugs, sockets, lugs, jacks, sleeves or terminals) are attached to one or both ends. .” is explained. - Therefore, since the goods in question are plastic insulated wires with connectors attached, HSK No. 8544.42-2090 in accordance with No. 1 and No. 6 of the General Rules on the Interpretation of the Tariff Schedule (Note 2 (a) of Part Categorized in . end.
3966 | 8536 | EME 1511HC02; FP0241A1; SIZE : 26.17 X 25.12 X 4.0; KR | ο -CCL (COPPER CLAD LAMINATE) is a print processing method (etching) and constituted the circuit on both sides and attached to ear jack connector and connection terminal. -Stitation (MM): 26.17 x 25.12 x 4.0 ο Goods photo | ο Note No. 2 (a) of Part 16 of the Tariff Schedule stipulates that “parts that are goods included in any specific heading of Chapter 84 or 85 shall be classified into the respective heading.” ο “Printed circuits” are classified in Tariff Schedule No. 8534, but the explanatory note for the same heading explains that “circuits in which mechanical elements or electrical components are mounted or connected are not considered printed circuits within the meaning of this heading,” and this product It cannot be classified in this heading because it has electrical components (EAR JACK) mounted on the printed circuit. ο In Tariff Schedule No. 8536, “equipment for switching, protecting and connecting electric circuits [e.g. switches, relays, fuses, surge suppressors, plugs, sockets, lamp holders and other connectors and connection boxes] (voltage (limited to those with a voltage of 1,000 volts or less) and connectors for optical fibers, optical fiber bundles, and cables.” - In the explanatory note of the same issue, describing ‘appliances for connecting electric circuits used to connect different parts of an electric circuit together’, “Plugs and sockets (including those connecting two movable conductors): plug. It has one or more pins or side contacts that fit into the holes or contacts of the socket. “The rim or one pin is used for grounding purposes.” ο Therefore, since this product corresponds to a socket, which is a device for connecting electric circuits, it is classified under No. 8536.69-1000 in accordance with General Rules No. 1 and No. 6 on the interpretation of the Tariff Schedule.
3967 | 8534 | GT-S7275R BLACK GPS; FP0232A0; SIZE: 25.9 x 6.9 x 0.61; KR | ο -CCL (COPPER CLAD LAMINATE) is a print processing method (etching) on both sides, and an epoxy film is applied.The circuit has a GPS antenna function. -Stitation (MM): 25.9 x 6.9 x 0.61 ο Goods photo | ο Note No. 2 (a) of Part 16 of the Tariff Schedule stipulates that ‘parts that are goods included in any specific heading of Chapter 84 or 85 shall be classified into the respective heading.’ - In Tariff No. 8534, “printed circuits” are classified, and in the commentary to the same heading, “Any basic circuit or idle circuit is a printed circuit, generally in the form of thin, identical strips or wafers (sometimes equipped with connection terminals or contact devices). There are some that consist only of conductor elements. “In addition, there are cases where several elements are interconnected according to a preset pattern.” ο Additionally, in Note 5 to Chapter 85 of the Tariff Schedule, printed circuits are defined as “conductor elements, connectors, or other printed components using printing technology (e.g., embossing, plating, etching) or film circuit technology. It refers to a circuit made by forming [e.g. inductance, resistor, capacitor] on an insulating substrate.” ο Therefore, this case is an article that is attached to a mobile phone and functions as a GPS antenna, and is a printed circuit produced by printing plate making technology, so it is classified under No. 8534.00-2000 in accordance with General Rules No. 1 and 6 on the interpretation of the Tariff Schedule.
3968 | 8539 | LAMP 10-PACK (0190-38517 645W);USA | -It is installed in the lamp head located on the upper part of the RTP* chamber, which is a semiconductor manufacturing equipment, and generates heat to convert light energy into heat energy with an ultraviolet lamp used for the internal temperature control of the chamber required for the wafer process.Maintenance * RTP (Rapid Thermal Process): Heat treatment process using lamp heating | ○ In the Tariff Schedule Commentary, Part 16, Note 2, Item A, “Any specific heading of Chapter 84 or 85 (No. 8409, 8431, 8448, 8466, 8473, 8487, 8503) It is stipulated that “parts that are goods included in subheadings (excluding headings 8522, 8529, 8538 or 8548) shall be classified in the respective headings,” and the relevant headings are reviewed. ○ Tariff Schedule Commentary No. 8539 defines “filament lamps or discharge lamps (including shield beam lamp units and ultraviolet lamps or infrared lamps) and arc lamps.” - In the commentary of the same issue, “Light bulbs composed of glass or quartz containers of various shapes contain the necessary elements to convert electrical energy into light rays (including infrared rays and ultraviolet rays). “This heading includes all lamps, whether or not specially designed for a special purpose,” and exemplifies “ultraviolet lamps” in group (D). ○ Since this product corresponds to an ultraviolet lamp (from a semiconductor manufacturing device) that is attached to semiconductor manufacturing equipment and controls the internal temperature of the chamber, it is subject to the provisions of General Rules No. 1 (terms of No. 8539) and No. 6 on the interpretation of the tariff schedule. Classified under heading 8539.49-1010
3969 | 8539 | LAMP 10-PACK (0190-38516 520W);USA | -It is installed in the lamp head located on the upper part of the RTP* chamber, which is a semiconductor manufacturing equipment, and generates heat to convert light energy into heat energy with an ultraviolet lamp used for the internal temperature control of the chamber required for the wafer process.Maintenance * RTP (Rapid Thermal Process): Heat treatment process using lamp heating | ○ In the Tariff Schedule Commentary, Part 16, Note 2, Item A, “Any specific heading of Chapter 84 or 85 (No. 8409, 8431, 8448, 8466, 8473, 8487, 8503) It is stipulated that “parts that are goods included in subheadings (excluding headings 8522, 8529, 8538 or 8548) shall be classified in the respective headings,” and the relevant headings are reviewed. ○ Tariff Schedule Commentary No. 8539 defines “filament lamps or discharge lamps (including shield beam lamp units and ultraviolet lamps or infrared lamps) and arc lamps.” - In the commentary of the same issue, “Light bulbs composed of glass or quartz containers of various shapes contain the necessary elements to convert electrical energy into light rays (including infrared rays and ultraviolet rays). “This heading includes all lamps, whether or not specially designed for a special purpose,” and exemplifies “ultraviolet lamps” in group (D). ○ Since this product corresponds to an ultraviolet lamp (from a semiconductor manufacturing device) that is attached to semiconductor manufacturing equipment and controls the internal temperature of the chamber, it is subject to the provisions of General Rules No. 1 (terms of No. 8539) and No. 6 on the interpretation of the tariff schedule. Classified under heading 8539.49-1010
3970 | 8544 | - AVXF 0.5SQ | -The insulation front with a copper line with 20 strands of 0.18mm with a PVC for power supply and electrical signals of major parts inside automobiles. | - In the terminology of Tariff Schedule No. 8544, it is defined as “insulated wires, cables and other electrical insulating conductors (regardless of whether or not they are attached to connectors), optical fiber cables.” - In the commentary No. 8544, “This heading includes electrically insulated wires, cables and other conductors used as conductors in electrical equipment or electrical installations. … (omitted) … Wires, cables, etc. are classified in this heading if they are cut to a certain length or if connectors (e.g. plugs, sockets, lugs, jacks, sleeves or terminals) are attached to one or both ends. This heading also includes wires of the type described above that are assembled and made (e.g., a double-wire cable for connecting a car's spark plug to a distributor).” - This product is a plastic insulated wire made by twisting several strands of copper wire and insulating it with PVC for power supply and electrical signal transmission inside the car, so it is subject to No. 8544.49-2090 in accordance with General Rules No. 1 and 6 on the interpretation of the tariff schedule. Classified. end.
3971 | 8536 | Spring contact probe pin ; 623-0334-01 ; 0.4mm pitch ; 중국 | 1) Overview of goods -The goods are used as an access terminal (0.4mm) that is attached to a device that checks the defect by measuring the electrical characteristics (current, voltage, resistance) of a semiconductor wafer or device. 2) Components and materials -Beral: Gold plating in copper alloy -Spring: gold plating on the piano line -PLUNGER: Gold plating in copper alloys 3) Goods photos <Application goods> | - In Note 2 (a) of Chapter 90 of the Tariff Schedule, “Parts and accessories are included in any of Chapters 84, 85, 90, and 91 (excluding No. 8487, 8548, and 9033).” In the case of goods belonging to the following categories, they shall be classified under the respective heading.” - Tariff Schedule No. 8536 states: “Equipments for switching, protecting, and connecting electric circuits (e.g., switches, relays, fuses, surge suppressors, plugs, sockets, lamp holders and other connectors and connection devices) (voltage of 1,000 volts or less) are classified as “connectors for optical fibers, optical fiber bundles or cables”, - In the commentary for this issue, “This device is used to connect different parts of an electric circuit together. This includes the following items: … (syncopation)… (B) Other connectors... (syncopation)… Other connectors include small metal parts designed to be attached to the ends of electrical wiring to facilitate electrical connections.” - Therefore, this product is attached to a device that measures the electrical characteristics (current, voltage, resistance) of a semiconductor wafer or device and serves as an electrical connection between the product to be measured and the measurement device, and is classified as 'other connection devices'. Therefore, it is classified in HSK No. 8536.90-9090 in accordance with No. 1 and No. 6 of the General Rules on the Interpretation of the Tariff Schedule (Note 2(a) to Chapter 90, Terminology of No. 8536). end.
3972 | 8544 | Shafs 0. | -The insulation front with a copper line with a 0.21 mm strand twisted with a PP to supply power supply and electrical signal of major parts inside the car. | - In the terminology of Tariff Schedule No. 8544, it is defined as “insulated wires, cables and other electrical insulating conductors (regardless of whether or not they are attached to connectors), optical fiber cables.” - In the commentary No. 8544, “This heading includes electrically insulated wires, cables and other conductors used as conductors in electrical equipment or electrical installations. … (omitted) … Wires, cables, etc. are classified in this heading if they are cut to a certain length or if connectors (e.g. plugs, sockets, lugs, jacks, sleeves or terminals) are attached to one or both ends. This heading also includes wires of the type described above that are assembled and made (e.g., a double-wire cable for connecting a car's spark plug to a distributor).” - This product is a plastic insulated wire made by twisting several strands of copper wire and insulating it with PP for power supply and electrical signal transmission inside the car, so it is subject to No. 8544.49-2090 in accordance with General Rules No. 1 and 6 on the interpretation of the tariff schedule. Classified. end.
3973 | 8544 | - AESSXF 0.5SQ | -The insulation front with a copper line with a 0.19mm of a strand of a strand twisted with a PE for power supply and electrical signal of the main parts of the car. | - In the terminology of Tariff Schedule No. 8544, it is defined as “insulated wires, cables and other electrical insulating conductors (regardless of whether or not they are attached to connectors), optical fiber cables.” - In the commentary No. 8544, “This heading includes electrically insulated wires, cables and other conductors used as conductors in electrical equipment or electrical installations. … (omitted) … Wires, cables, etc. are classified in this heading if they are cut to a certain length or if connectors (e.g. plugs, sockets, lugs, jacks, sleeves or terminals) are attached to one or both ends. This heading also includes wires of the type described above that are assembled and made (e.g., a double-wire cable for connecting a car's spark plug to a distributor).” - This product is a plastic insulated wire made by twisting several strands of copper wire and insulating it with PE for power supply and electrical signal transmission inside the car, so it is subject to No. 8544.49-2090 in accordance with General Rules No. 1 and 6 on the interpretation of the Tariff Schedule. Classified. end.
3974 | 8517 | Window Glass,A40300-10036A ; A40300-10036A ; 65.53mm X 127.96mm X 0.6mm ; 중국 | 1) Overview of goods -The product is a product that constitutes the screen of the smartphone (material: reinforced glass). 2) Pictures of goods <Face> <The back> | - In Note 2 (b) of Part 16 of the Tariff Schedule, “Other parts that are dedicated or mainly used for a specific machine or several types of machines classified under the same heading (including machines of heading 8479 or 8543) are “It shall be classified as No. 8409, No. 8431, No. 8448, No. 8466, No. 8473, No. 8503, No. 8522, No. 8529, or No. 8538, depending on the number or case to which the machine belongs.” . - Tariff Schedule No. 8517 stipulates that “telephones (including telephones for cellular communication networks or other wireless communication networks) and other devices for transmitting or receiving voice, video or other data (wired or wireless such as local area networks or long-distance communication networks) (Includes devices for communication in a communication network, excluding devices for transmission and reception of Nos. 8443, 8525, 8527, and 8528)” - The explanatory note for this heading explains, “Parts of the equipment of this heading are also classified in this heading in accordance with the general provisions on classification of parts (see General Explanation in Part 16).” - This product has been cut and edged to fit the shape of a specific mobile phone. In addition, the company logo is printed on the top and the touch icon for touch is printed on the bottom, and a border is printed to prevent the transmission of light emitted from the LCD. It is a product specially processed for mobile phones. - Therefore, the goods in question are specially designed and manufactured for exclusive or main use in mobile phones, and are parts of 'telephones for cellular communication networks', so in accordance with the provisions of General Rules No. 1 (terms of No. 8517) and No. 6 on the interpretation of the tariff schedule. Classified in HSK No. 8517.70-1029. end.
3975 | 8544 | - AEXF 0.5SQ | -The insulation front with a copper line with 20 strands of 0.18mm with a PE is insulated to supply power supply and electrical signals of major parts inside automobiles. | - In the terminology of Tariff Schedule No. 8544, it is defined as “insulated wires, cables and other electrical insulating conductors (regardless of whether or not they are attached to connectors), optical fiber cables.” - In the commentary No. 8544, “This heading includes electrically insulated wires, cables and other conductors used as conductors in electrical equipment or electrical installations. … (omitted) … Wires, cables, etc. are classified in this heading if they are cut to a certain length or if connectors (e.g. plugs, sockets, lugs, jacks, sleeves or terminals) are attached to one or both ends. This heading also includes wires of the type described above that are assembled and made (e.g., a double-wire cable for connecting a car's spark plug to a distributor).” - This product is a plastic insulated wire made by twisting several strands of copper wire and insulating it with PE for power supply and electrical signal transmission inside the car, so it is subject to No. 8544.49-2090 in accordance with General Rules No. 1 and 6 on the interpretation of the Tariff Schedule. Classified. end.
3976 | 8517 | Window Glass A40300-0170A and 42 cases | 1) Overview of goods -The other 42 items, including the A40300-170A, are all items that make up the screen of the smartphone (material: reinforced glass).And the hole processing 2) Pictures of goods UNVC05-LENS [A40300-0170A] | - In Note 2 (b) of Part 16 of the Tariff Schedule, “Other parts that are dedicated or mainly used for a specific machine or several types of machines classified under the same heading (including machines of heading 8479 or 8543) are “It shall be classified as No. 8409, No. 8431, No. 8448, No. 8466, No. 8473, No. 8503, No. 8522, No. 8529, or No. 8538, depending on the number or case to which the machine belongs.” . - Tariff Schedule No. 8517 stipulates that “telephones (including telephones for cellular communication networks or other wireless communication networks) and other devices for transmitting or receiving voice, video or other data (wired or wireless such as local area networks or long-distance communication networks) (Includes devices for communication in a communication network, excluding devices for transmission and reception of Nos. 8443, 8525, 8527, and 8528)” - The explanatory note for this heading explains, “Parts of the equipment of this heading are also classified in this heading in accordance with the general provisions on classification of parts (see General Explanation in Part 16).” - This product is cut and edged to fit the shape of a specific mobile phone, and the company logo and border are printed. In addition, it is a product specially processed for mobile phones, with IR printed on the proximity sensor or printed with icons for touch, which prevents the touch screen of the mobile phone from malfunctioning by touching the face during a call. - Therefore, the goods in question are specially designed and manufactured for exclusive or main use in mobile phones, and are parts of 'telephones for cellular communication networks', so in accordance with the provisions of General Rules No. 1 (terms of No. 8517) and No. 6 on the interpretation of the tariff schedule. Classified in HSK No. 8517.70-1029. end.
3977 | 8544 | - AVSSXF 0.5SQ | -The insulation front with a copper line with a 0.19mm of a strand twisted with a PVC for power supply and electrical signal of the main parts of the car. | - In the terminology of Tariff Schedule No. 8544, it is defined as “insulated wires, cables and other electrical insulating conductors (regardless of whether or not they are attached to connectors), optical fiber cables.” - In the commentary No. 8544, “This heading includes electrically insulated wires, cables and other conductors used as conductors in electrical equipment or electrical installations. … (omitted) … Wires, cables, etc. are classified in this heading if they are cut to a certain length or if connectors (e.g. plugs, sockets, lugs, jacks, sleeves or terminals) are attached to one or both ends. This heading also includes wires of the type described above that are assembled and made (e.g., a double-wire cable for connecting a car's spark plug to a distributor).” - This product is a plastic insulated wire made by twisting several strands of copper wire and insulating it with PVC for power supply and electrical signal transmission inside the car, so it is subject to No. 8544.49-2090 in accordance with General Rules No. 1 and 6 on the interpretation of the tariff schedule. Classified. end.
3978 | 8544 | - AVS 0.5SQ | -The insulation front with a copper line with a 0.32mm strand twisted with a PVC for power supply and electrical signal of the main parts of the car. | - In the terminology of Tariff Schedule No. 8544, it is defined as “insulated wires, cables and other electrical insulating conductors (regardless of whether or not they are attached to connectors), optical fiber cables.” - In the commentary No. 8544, “This heading includes electrically insulated wires, cables and other conductors used as conductors in electrical equipment or electrical installations. … (omitted) … Wires, cables, etc. are classified in this heading if they are cut to a certain length or if connectors (e.g. plugs, sockets, lugs, jacks, sleeves or terminals) are attached to one or both ends. This heading also includes wires of the type described above that are assembled and made (e.g., a double-wire cable for connecting a car's spark plug to a distributor).” - This product is a plastic insulated wire made by twisting several strands of copper wire and insulating it with PVC for power supply and electrical signal transmission inside the car, so it is subject to No. 8544.49-2090 in accordance with General Rules No. 1 and 6 on the interpretation of the tariff schedule. Classified. end.
3979 | 8536 | -The product name: terminal (Terminal) -Model: 2-964296-1 | -The goods dog ㆍ This item is connected to one side of the wire on one side, with a copper alloy material (allowed voltage 12V to 24V) that connects the wires, connectors, and electrical terminals of other electrical circuits. ㆍ Connect to the connector of the vehicle's convenience and safety devices to deliver power and electrical signals. | - In Part 16, Note 2 (a) of the Tariff Schedule, any specific item of Chapter 84 or 85... It is stipulated that parts that are goods included in <omitted> shall be classified into their respective headings. - Tariff No. 8536 classifies “equipment for shutting, protecting, and connecting electric circuits (limited to those with a contact voltage of 1,000 volts or less) and connectors for optical fibers, optical fiber bundles, or cables.” ㆍ Explanation (Ⅲ) of the same issue explains in the group of devices for connecting electric circuits, “This device is used to connect different parts of an electric circuit together.” ㆍ (B) Examples from the group of connectors, terminals, terminal strips, etc. are “terminals made of metal parts designed to receive conductors and small metal parts designed to be attached to the ends of electrical wiring to facilitate electrical connections.” - Therefore, this product corresponds to a connection terminal that connects a wire or cable fastened to one side with another connection device, so General Rule No. 1 on the interpretation of the tariff table (Note 2 (a) of the tariff table, terminology of No. 8536) and 6, classified in subheading 8536.90-9010.
3980 | 8536 | -The product name: terminal (Terminal) -Model: 1241396-1 | -The goods dog ㆍ This item is connected to one side of the wire on one side, with a copper alloy material (allowed voltage 12V to 24V) that connects the wires, connectors, and electrical terminals of other electrical circuits. ㆍ Inserted power and signals by inserted into connectors of various devices and sessions required for engine driving of the vehicle | - In Part 16, Note 2 (a) of the Tariff Schedule, any specific item of Chapter 84 or 85... It is stipulated that parts that are goods included in <omitted> shall be classified into their respective headings. - Tariff No. 8536 classifies “equipment for shutting, protecting, and connecting electric circuits (limited to those with a contact voltage of 1,000 volts or less) and connectors for optical fibers, optical fiber bundles, or cables.” ㆍ Explanation (Ⅲ) of the same issue explains in the group of devices for connecting electric circuits, “This device is used to connect different parts of an electric circuit together.” ㆍ (B) Examples from the group of connectors, terminals, terminal strips, etc. are “terminals made of metal parts designed to receive conductors and small metal parts designed to be attached to the ends of electrical wiring to facilitate electrical connections.” - Therefore, this product corresponds to a connection terminal that connects a wire or cable fastened to one side with another connection device, so General Rule No. 1 on the interpretation of the tariff table (Note 2 (a) of the tariff table, terminology of No. 8536) and 6, classified in subheading 8536.90-9010.
3981 | 8536 | -The product name: terminal (Terminal) -Model: 962875-1 | -The goods dog ㆍ This item is a copper alloy material (allowed voltage 12V) of copper alloy materials that connect the wires that are fastened to one side, the wires, connectors, electrical terminals, etc. ㆍ Connect to the connector of the vehicle's convenience and safety devices to deliver power and electrical signals. | - In Part 16, Note 2 (a) of the Tariff Schedule, any specific item of Chapter 84 or 85... It is stipulated that parts that are goods included in <omitted> shall be classified into their respective headings. - Tariff No. 8536 classifies “equipment for shutting, protecting, and connecting electric circuits (limited to those with a contact voltage of 1,000 volts or less) and connectors for optical fibers, optical fiber bundles, or cables.” ㆍ Explanation (Ⅲ) of the same issue explains in the group of devices for connecting electric circuits, “This device is used to connect different parts of an electric circuit together.” ㆍ (B) Examples from the group of connectors, terminals, terminal strips, etc. are “terminals made of metal parts designed to receive conductors and small metal parts designed to be attached to the ends of electrical wiring to facilitate electrical connections.” - Therefore, this product corresponds to a connection terminal that connects a wire or cable fastened to one side with another connection device, so General Rule No. 1 on the interpretation of the tariff table (Note 2 (a) of the tariff table, terminology of No. 8536) and 6, classified in subheading 8536.90-9010.
3982 | 8536 | -The product name: terminal (Terminal) -Model: 33467-0006 | -The goods dog ㆍ This item is a copper alloy material (allowed voltage 14V) of copper alloy material that connects the wires that are fastened to one side, the wires, connectors, and electrical terminals of other electrical circuits. ㆍ It is connected to the connector of the machine device in the vehicle and delivers an electrical signal to directly and indirectly control | - In Part 16, Note 2 (a) of the Tariff Schedule, any specific item of Chapter 84 or 85... It is stipulated that parts that are goods included in <omitted> shall be classified into their respective headings. - Tariff No. 8536 classifies “equipment for shutting, protecting, and connecting electric circuits (limited to those with a contact voltage of 1,000 volts or less) and connectors for optical fibers, optical fiber bundles, or cables.” ㆍ Explanation (Ⅲ) of the same issue explains in the group of devices for connecting electric circuits, “This device is used to connect different parts of an electric circuit together.” ㆍ (B) Examples from the group of connectors, terminals, terminal strips, etc. are “terminals made of metal parts designed to receive conductors and small metal parts designed to be attached to the ends of electrical wiring to facilitate electrical connections.” - Therefore, this product corresponds to a connection terminal that connects a wire or cable fastened to one side with another connection device, so General Rule No. 1 on the interpretation of the tariff table (Note 2 (a) of the tariff table, terminology of No. 8536) and 6, classified in subheading 8536.90-9010.
3983 | 8536 | -The product name: terminal (Terminal) -Model: 1241608-1 | -The goods dog ㆍ This item is a copper alloy material (allowed voltage 12V) of copper alloy materials that connect the wires that are fastened to one side, the wires, connectors, electrical terminals, etc. ㆍ Inserted power and signals by inserted into connectors of various devices and sessions required for engine driving of the vehicle | - In Part 16, Note 2 (a) of the Tariff Schedule, any specific item of Chapter 84 or 85... It is stipulated that parts that are goods included in <omitted> shall be classified into their respective headings. - Tariff No. 8536 classifies “equipment for shutting, protecting, and connecting electric circuits (limited to those with a contact voltage of 1,000 volts or less) and connectors for optical fibers, optical fiber bundles, or cables.” ㆍ Explanation (Ⅲ) of the same issue explains in the group of devices for connecting electric circuits, “This device is used to connect different parts of an electric circuit together.” ㆍ (B) Examples from the group of connectors, terminals, terminal strips, etc. are “terminals made of metal parts designed to receive conductors and small metal parts designed to be attached to the ends of electrical wiring to facilitate electrical connections.” - Therefore, this product corresponds to a connection terminal that connects a wire or cable fastened to one side with another connection device, so General Rule No. 1 on the interpretation of the tariff table (Note 2 (a) of the tariff table, terminology of No. 8536) and 6, classified in subheading 8536.90-9010.
3984 | 8536 | -The product name: terminal (Terminal) -Model: 221 24 61412 0 | -The goods dog ㆍ This item is a copper alloy material (allowed voltage 12V) of copper alloy materials that connect the wires that are fastened to one side, the wires, connectors, electrical terminals, etc. ㆍ It is connected to the connector of the machine device in the vehicle and delivers an electrical signal to directly and indirectly control | - In Part 16, Note 2 (a) of the Tariff Schedule, any specific item of Chapter 84 or 85... It is stipulated that parts that are goods included in <omitted> shall be classified into their respective headings. - Tariff No. 8536 classifies “equipment for shutting, protecting, and connecting electric circuits (limited to those with a contact voltage of 1,000 volts or less) and connectors for optical fibers, optical fiber bundles, or cables.” ㆍ Explanation (Ⅲ) of the same issue explains in the group of devices for connecting electric circuits, “This device is used to connect different parts of an electric circuit together.” ㆍ (B) Examples from the group of connectors, terminals, terminal strips, etc. are “terminals made of metal parts designed to receive conductors and small metal parts designed to be attached to the ends of electrical wiring to facilitate electrical connections.” - Therefore, this product corresponds to a connection terminal that connects a wire or cable fastened to one side with another connection device, so General Rule No. 1 on the interpretation of the tariff table (Note 2 (a) of the tariff table, terminology of No. 8536) and 6, classified in subheading 8536.90-9010.
3985 | 8536 | -The product name: terminal (Terminal) -Model: 962885-1 | -The goods dog ㆍ This item is connected to one side of the wire on one side, with a copper alloy material (allowed voltage 12V to 24V) that connects the wires, connectors, and electrical terminals of other electrical circuits. ㆍ Deliver a signal that is connected to the connector of the automotive airbag | - In Part 16, Note 2 (a) of the Tariff Schedule, any specific item of Chapter 84 or 85... It is stipulated that parts that are goods included in <omitted> shall be classified into their respective headings. - Tariff No. 8536 classifies “equipment for shutting, protecting, and connecting electric circuits (limited to those with a contact voltage of 1,000 volts or less) and connectors for optical fibers, optical fiber bundles, or cables.” ㆍ Explanation (Ⅲ) of the same issue explains in the group of devices for connecting electric circuits, “This device is used to connect different parts of an electric circuit together.” ㆍ (B) Examples from the group of connectors, terminals, terminal strips, etc. are “terminals made of metal parts designed to receive conductors and small metal parts designed to be attached to the ends of electrical wiring to facilitate electrical connections.” - Therefore, this product corresponds to a connection terminal that connects a wire or cable fastened to one side with another connection device, so General Rule No. 1 on the interpretation of the tariff table (Note 2 (a) of the tariff table, terminology of No. 8536) and 6, classified in subheading 8536.90-9010.
3986 | 8536 | -The product name: terminal (Terminal) -Model: 1393365-2 | -The goods dog ㆍ This item is connected to one side of the wire on one side, with a copper alloy material (allowed voltage 12V to 24V) that connects the wires, connectors, and electrical terminals of other electrical circuits. ㆍ Deliver a signal that is connected to the connector of the automotive airbag | - In Part 16, Note 2 (a) of the Tariff Schedule, any specific item of Chapter 84 or 85... It is stipulated that parts that are goods included in <omitted> shall be classified into their respective headings. - Tariff No. 8536 classifies “equipment for shutting, protecting, and connecting electric circuits (limited to those with a contact voltage of 1,000 volts or less) and connectors for optical fibers, optical fiber bundles, or cables.” ㆍ Explanation (Ⅲ) of the same issue explains in the group of devices for connecting electric circuits, “This device is used to connect different parts of an electric circuit together.” ㆍ (B) Examples from the group of connectors, terminals, terminal strips, etc. are “terminals made of metal parts designed to receive conductors and small metal parts designed to be attached to the ends of electrical wiring to facilitate electrical connections.” - Therefore, this product corresponds to a connection terminal that connects a wire or cable fastened to one side with another connection device, so General Rule No. 1 on the interpretation of the tariff table (Note 2 (a) of the tariff table, terminology of No. 8536) and 6, classified in subheading 8536.90-9010.
3987 | 8517 | WINDOW GLASS FOR TOUCH SCREEN MOBILE PHONE ; M0704-000147 , COOPER (GT-S5830) ;; 중국 | 1) Overview of goods -The goods that make up the screen of the smartphone (material: strengthening glass, size: 108.86 ± 0.05mm*56.37 ± 0.05mm*0.7mm) -Frimage to the size of the smartphone after cutting the corner processing, hole processing, border paint and logo printing, IR printing, touch icon printing, AF coating is done 2) Pictures of goods <Application goods> 3) Manufacturing process -Rawned raw material import inspection → cutting → polishing → reinforcement → glass exterior inspection → Print 1 degree Black (background base) → Dry → Print 2 degrees Mirror (LOGO) → Dry → Print 3 degrees IRBLACK → Dry → Print 5 degrees (Transparent Black) → Drying → Print 6 degrees (Transparent White) (ICON) → Drying → Proclaimed Coating (SIO2 + AF deposit) → QC exterior → packaging →QC final inspection → shipment | - In Note 2 (b) of Part 16 of the Tariff Schedule, “Other parts that are dedicated or mainly used for a specific machine or several types of machines classified under the same heading (including machines of heading 8479 or 8543) are Depending on the heading or case to which the machine belongs, it is classified into Nos. 8409, 8431, 8448, 8466, 8473, 8503, 8522, 8529, and 8538. However, it is stipulated that “parts commonly used mainly in goods falling under headings 8517 and 8525 to 8528 are classified as heading 8517.” - Tariff Schedule No. 8517 stipulates that “telephones (including telephones for cellular communication networks or other wireless communication networks) and other devices for transmitting or receiving voice, video or other data (wired or wireless such as local area networks or long-distance communication networks) (Includes devices for communication in a communication network, excluding devices for transmission and reception of Nos. 8443, 8525, 8527, and 8528)” - The explanatory note for this heading explains, “Parts of the equipment of this heading are also classified in this heading in accordance with the general provisions on classification of parts (see General Explanation in Part 16).” - This product has been cut and edged to fit the shape of a specific mobile phone, and has holes for speakers and buttons. In addition, the company logo is printed on the top, the border is painted to prevent the light emitted from the LCD from passing through, and IR coating for the proximity sensor is applied. It is a product specially processed for mobile phones. ㅇ Therefore, the goods in question are specially designed and manufactured for exclusive or main use in mobile phones, and are parts of 'telephones for cellular communication networks', so in accordance with the provisions of General Rules No. 1 (Terms of No. 8517) and No. 6 on the interpretation of the tariff schedule. Classified in HSK No. 8517.70-1029. end.
3988 | 8517 | WINDOW GLASS FOR TOUCH SCREEN MOBILE PHONE ; M0704-000114 , HAWK ;; 중국 | 1) Overview of goods -The goods that make up the screen of the smartphone (material: tempered glass, size: 53.71mm*101.59mm*0.55mm) -Atcut to the size of the smartphone, the edge processing, the border paint and logo printing, the IR printing, the touch icon printing, AF coating. 2) Pictures of goods <Application goods> 3) Manufacturing process -Fabrel inspection → cutting → primary polishing → notching (CNC) → 1st polishing → 2nd polishing → tertiary polishing → reinforcement → Re blishing → ultrasound → 1 degree printLogo printing) → drying → 3 degree printing (black printing) → drying → 4 degree printing (key printing) → drying → 5 degree printing (IR black printing) → drying → deposition → inspection → packaging | - In Note 2 (b) of Part 16 of the Tariff Schedule, “Other parts that are dedicated or mainly used for a specific machine or several types of machines classified under the same heading (including machines of heading 8479 or 8543) are Depending on the heading or case to which the machine belongs, it is classified into Nos. 8409, 8431, 8448, 8466, 8473, 8503, 8522, 8529, and 8538. However, it is stipulated that “parts commonly used mainly in goods falling under headings 8517 and 8525 to 8528 are classified as heading 8517.” - Tariff Schedule No. 8517 stipulates that “telephones (including telephones for cellular communication networks or other wireless communication networks) and other devices for transmitting or receiving voice, video or other data (wired or wireless such as local area networks or long-distance communication networks) (Includes devices for communication in a communication network, excluding devices for transmission and reception of Nos. 8443, 8525, 8527, and 8528)” - The explanatory note for this heading explains, “Parts of the equipment of this heading are also classified in this heading in accordance with the general provisions on classification of parts (see General Explanation in Part 16).” - This product has been cut and edged to fit the shape of a specific mobile phone. In addition, the company logo is printed on the top and the touch icon for touch is printed on the bottom, and the border is painted to prevent the transmission of light emitted from the LCD and IR coating is applied for the proximity sensor. It is a product specially processed for mobile phones. - Therefore, the goods in question are specially designed and manufactured for exclusive or main use in mobile phones, and are parts of 'telephones for cellular communication networks', so in accordance with the provisions of General Rules No. 1 (terms of No. 8517) and No. 6 on the interpretation of the tariff schedule. Classified in HSK No. 8517.70-1029. end.
3989 | 8517 | WINDOW GLASS FOR TOUCH SCREEN MOBILE PHONE ; M0704-000297 , KYLE-I BK ;; 중국 | 1) Overview of goods -The goods that make up the screen of the smartphone (material: tempered glass, size: 59.49mm*117.99mm*0.7mm) -Frimage to the size of the smartphone after cutting the corner processing, hole processing, border paint and logo printing, IR printing, AF coating. 2) Pictures of goods <Application goods> 3) Manufacturing process -Fabrel inspection → cutting → external processing → 1st polishing → reinforcement → Re -polishing → ultrasound cleaning → 1 degree printing (background black printing) → 2 degree printing (gray printing) → 3 degree printing (ICON printing) →Dry → 4 degree printing (mirror silver printing) → dry → 5 degree printing (gray) → dry → 6 degree printing (IR printing) → drying → ultrasound cleaning → AF coating → inspection → packaging | - In Note 2 (b) of Part 16 of the Tariff Schedule, “Other parts that are dedicated or mainly used for a specific machine or several types of machines classified under the same heading (including machines of heading 8479 or 8543) are Depending on the heading or case to which the machine belongs, it is classified into Nos. 8409, 8431, 8448, 8466, 8473, 8503, 8522, 8529, and 8538. However, it is stipulated that “parts commonly used mainly in goods falling under headings 8517 and 8525 to 8528 are classified as heading 8517.” - Tariff Schedule No. 8517 stipulates that “telephones (including telephones for cellular communication networks or other wireless communication networks) and other devices for transmitting or receiving voice, video or other data (wired or wireless such as local area networks or long-distance communication networks) (Includes devices for communication in a communication network, excluding devices for transmission and reception of Nos. 8443, 8525, 8527, and 8528)” - The explanatory note for this heading explains, “Parts of the equipment of this heading are also classified in this heading in accordance with the general provisions on classification of parts (see General Explanation in Part 16).” - This product has been cut and edged to fit the shape of a specific mobile phone, and has holes for speakers and buttons. In addition, the company logo is printed on the top, the border is painted to prevent the light emitted from the LCD from passing through, and IR coating for the proximity sensor is applied. It is a product specially processed for mobile phones. - Therefore, the goods in question are specially designed and manufactured for exclusive or main use in mobile phones, and are parts of 'telephones for cellular communication networks', so in accordance with the provisions of General Rules No. 1 (terms of No. 8517) and No. 6 on the interpretation of the tariff schedule. Classified in HSK No. 8517.70-1029. end.
3990 | 8517 | WINDOW GLASS FOR TOUCH SCREEN MOBILE PHONE ; M0704-000191 , ALKON (GT-S5690) ;; 중국 | 1) Overview of goods -The goods that make up the screen of the smartphone (material: tempered glass, size: 109.42 ± 0.05mm*60.79 ± 0.05mm*0.7mm) -Frimage to the size of the smartphone after cutting the corner processing, hole processing, border paint and logo printing, IR printing, AF coating. 2) Pictures of goods <Application goods> 3) Manufacturing process -Rawned raw material import inspection → cutting → exterior processing → polishing → CNC → reinforcement → glass exterior inspection → Print 1 degree Black (back based) → drying → Print 2 degree mirror (LOGO) → Dry → Print 3 degrees Black (back) →Dry → Print 4 degrees IR (back based) → dry → print 6 degrees (white) | - In Note 2 (b) of Part 16 of the Tariff Schedule, “Other parts that are dedicated or mainly used for a specific machine or several types of machines classified under the same heading (including machines of heading 8479 or 8543) are Depending on the heading or case to which the machine belongs, it is classified into Nos. 8409, 8431, 8448, 8466, 8473, 8503, 8522, 8529, and 8538. However, it is stipulated that “parts commonly used mainly in goods falling under headings 8517 and 8525 to 8528 are classified as heading 8517.” - Tariff Schedule No. 8517 stipulates that “telephones (including telephones for cellular communication networks or other wireless communication networks) and other devices for transmitting or receiving voice, video or other data (wired or wireless such as local area networks or long-distance communication networks) (Includes devices for communication in a communication network, excluding devices for transmission and reception of Nos. 8443, 8525, 8527, and 8528)” - The explanatory note for this heading explains, “Parts of the equipment of this heading are also classified in this heading in accordance with the general provisions on classification of parts (see General Explanation in Part 16).” - This product has been cut and edged to fit the shape of a specific mobile phone, and has holes for speakers and buttons. In addition, the company logo is printed on the top, the border is painted to prevent the light emitted from the LCD from passing through, and IR coating for the proximity sensor is applied. It is a product specially processed for mobile phones. - Therefore, the goods in question are specially designed and manufactured for exclusive or main use in mobile phones, and are parts of 'telephones for cellular communication networks', so in accordance with the provisions of General Rules No. 1 (terms of No. 8517) and No. 6 on the interpretation of the tariff schedule. Classified in HSK No. 8517.70-1029. end.
3991 | 8517 | WINDOW GLASS FOR TOUCH SCREEN MOBILE PHONE ; M0704-000227 , COOPER WHITE (GT-S5830) ;; 중국 | 1) Overview of goods -The goods that make up the screen of the smartphone (material: tempered glass, size: 56.37mm*108.86mm*0.7mm) -Frimage to the size of the smartphone after cutting the corner processing, hole processing, border paint and logo printing, IR printing, touch icon printing, AF coating is done 2) Pictures of goods <Application goods> 3) Manufacturing process -Rawned raw material import inspection → cutting → polishing (cotton work → CNC → ultrasound washing) → reinforcement → glass exterior inspection → 1 degree printing → drying → 2 degree printing → dry → 3 degree printing (white printing)→ Dry → 4 degree printing (White printing) → dry → 5 degree printing (white printing) → dry → 6 degrees printing (D/gray printing) → dry → 7 degree printing (ICON printing) → dry → 8 degree printing (IRRing printing) → drying → 9 degree printing (IR printing) → drying → discharge inspection → deposition (AF coating) → QC exterior inspection → packaging → QC final inspection → shipment | - In Note 2 (b) of Part 16 of the Tariff Schedule, “Other parts that are dedicated or mainly used for a specific machine or several types of machines classified under the same heading (including machines of heading 8479 or 8543) are Depending on the heading or case to which the machine belongs, it is classified into Nos. 8409, 8431, 8448, 8466, 8473, 8503, 8522, 8529, and 8538. However, it is stipulated that “parts commonly used mainly in goods falling under headings 8517 and 8525 to 8528 are classified as heading 8517.” - Tariff Schedule No. 8517 stipulates that “telephones (including telephones for cellular communication networks or other wireless communication networks) and other devices for transmitting or receiving voice, video or other data (wired or wireless such as local area networks or long-distance communication networks) (Includes devices for communication in a communication network, excluding devices for transmission and reception of Nos. 8443, 8525, 8527, and 8528)” - The explanatory note for this heading explains, “Parts of the equipment of this heading are also classified in this heading in accordance with the general provisions on classification of parts (see General Explanation in Part 16).” - This product has been cut and edged to fit the shape of a specific mobile phone, and has holes for speakers and buttons. In addition, the company logo is printed on the top, the border is painted to prevent the light emitted from the LCD from passing through, and IR coating for the proximity sensor is applied. It is a product specially processed for mobile phones. - Therefore, the goods in question are specially designed and manufactured for exclusive or main use in mobile phones, and are parts of 'telephones for cellular communication networks', so in accordance with the provisions of General Rules No. 1 (terms of No. 8517) and No. 6 on the interpretation of the tariff schedule. Classified in HSK No. 8517.70-1029. end.
3992 | 8517 | WINDOW GLASS FOR TOUCH SCREEN MOBILE PHONE ; M0704-000262 , ALKON-TD (GT-S5698) ;; 중국 | 1) Overview of goods -The goods that make up the screen of the smartphone (material: tempered glass, size: 109.42*60.79mm*0.7mm) -Frimage to the size of the smartphone after cutting the corner processing, hole processing, border paint and logo printing, IR printing, AF coating. 2) Pictures of goods <Application goods> 3) Manufacturing process -Rawned raw material import inspection → cutting → exterior processing → CNC → reinforcement → glass exterior inspection → Print 1 degree Black (background) → drying → Print 2 degrees Mirror (LOGO) → Dry → Print 3 degrees PANTONE (LOGO) → Dry → Print → Print4 degrees Black (back -based) → dry → print 5 degrees IR (back base) → drying → print 6 degrees (white) (almingn mark) → drying → prevalence → stripes coating (SIO2 + AF deposit) → QC exterior inspection→ Packaging → QC final inspection → shipment | - In Note 2 (b) of Part 16 of the Tariff Schedule, “Other parts that are dedicated or mainly used for a specific machine or several types of machines classified under the same heading (including machines of heading 8479 or 8543) are Depending on the heading or case to which the machine belongs, it is classified into Nos. 8409, 8431, 8448, 8466, 8473, 8503, 8522, 8529, and 8538. However, it is stipulated that “parts commonly used mainly in goods falling under headings 8517 and 8525 to 8528 are classified as heading 8517.” - Tariff Schedule No. 8517 stipulates that “telephones (including telephones for cellular communication networks or other wireless communication networks) and other devices for transmitting or receiving voice, video or other data (wired or wireless such as local area networks or long-distance communication networks) (Includes devices for communication in a communication network, excluding devices for transmission and reception of Nos. 8443, 8525, 8527, and 8528)” - The explanatory note for this heading explains, “Parts of the equipment of this heading are also classified in this heading in accordance with the general provisions on classification of parts (see General Explanation in Part 16).” - This product has been cut and edged to fit the shape of a specific mobile phone, and has holes for speakers and buttons. In addition, the company logo is printed on the top, the border is painted to prevent the light emitted from the LCD from passing through, and IR coating for the proximity sensor is applied. It is a product specially processed for mobile phones. - Therefore, the goods in question are specially designed and manufactured for exclusive or main use in mobile phones, and are parts of 'telephones for cellular communication networks', so in accordance with the provisions of General Rules No. 1 (terms of No. 8517) and No. 6 on the interpretation of the tariff schedule. Classified in HSK No. 8517.70-1029. end.
3993 | 8544 | - CABLE ASM-DRV MOT BAT CHARGER | -Multiple insulated lines are wrapped in insulation tubes, and connectors are attached to prevent departure and opening and closing charging. -Functions are installed in an electric vehicle and connected to external charging equipment when charging electric vehicles to receive power and transfer to the charging part of the vehicle | ㅇ In Note 2 of Part 17 of the Tariff Schedule, the provisions for parts and accessories include “Chapter 85 electrical equipment [other electrical appliances such as insulated wires and cables (including wiring sets)]” to “goods of this Part.” It is stipulated that it does not apply regardless of whether it is used or not. ㅇ In Tariff Schedule No. 8544, “insulated (including enamelled or anodized) wires, cables (including coaxial cables) and other electrical insulating conductors (regardless of whether or not they are attached to connectors)” are classified. do - According to the explanatory note for this heading, “This heading includes electrically insulated wires, cables and other conductors used as conductors in electrical equipment or electrical installations, ranging from very thin insulated wires to thick cables of a more complex type.” And explain - In addition, “wires, cables, etc. are cut to a certain length or have connectors (e.g. plugs, sockets, lugs, jacks, sleeves or terminals) attached to one or both ends. It is classified under This heading also includes wires of the type described above that are assembled and made (e.g., a double-wire cable for connecting a car's spark plug to a distributor).” ㅇ This product is considered as a wiring set for automobiles that is connected to external charging equipment to receive power and transmit it to the charging unit of the vehicle when charging the battery of an electric vehicle, and is subject to General Rule 1 on Interpretation of Tariff Schedule (Terms of No. 8544) ) and 6, classified under No. 8544.30-0000
3994 | 8517 | WINDOW GLASS FOR TOUCH SCREEN MOBILE PHONE ; M0704-000124 , COOPER ;; 중국 | 1) Overview of goods -The goods that make up the screen of the smartphone (material: tempered glass, size: 56.37mm*108.86mm*0.7mm) -Frimage to the size of the smartphone after cutting the corner processing, hole processing, border paint and logo printing, IR printing, AF coating. 2) Pictures of goods <Application goods> 3) Manufacturing process -Fabrel inspection → cutting → exterior processing → HOLE processing (top, lower) → 1st polishing (thickness) → 2nd polishing → strength → Re polishing → ultrasound cleaning → 1 degree printing (pattern printing) → drying → 2 degrees printing(Logo printing) → drying → 3 degree printing (back printing) → drying → 4 degree printing (KEY translucent Black) → Dry → 5 degree printing (key translucent) → drying → 6 degree printing (IR printing) → dry → ultrasoundWashing → Deposition (AF Coating) → Inspection → Packaging | - In Note 2 (b) of Part 16 of the Tariff Schedule, “Other parts that are dedicated or mainly used for a specific machine or several types of machines classified under the same heading (including machines of heading 8479 or 8543) are Depending on the heading or case to which the machine belongs, it is classified into Nos. 8409, 8431, 8448, 8466, 8473, 8503, 8522, 8529, and 8538. However, it is stipulated that “parts commonly used mainly in goods falling under headings 8517 and 8525 to 8528 are classified as heading 8517.” - Tariff Schedule No. 8517 stipulates that “telephones (including telephones for cellular communication networks or other wireless communication networks) and other devices for transmitting or receiving voice, video or other data (wired or wireless such as local area networks or long-distance communication networks) (Includes devices for communication in a communication network, excluding devices for transmission and reception of Nos. 8443, 8525, 8527, and 8528)” - The explanatory note for this heading explains, “Parts of the equipment of this heading are also classified in this heading in accordance with the general provisions on classification of parts (see General Explanation in Part 16).” - This product has been cut and edged to fit the shape of a specific mobile phone, and has holes for speakers and buttons. In addition, the company logo is printed on the top, the border is painted to prevent the light emitted from the LCD from passing through, and IR coating for the proximity sensor is applied. It is a product specially processed for mobile phones. - Therefore, the goods in question are specially designed and manufactured for exclusive or main use in mobile phones, and are parts of 'telephones for cellular communication networks', so in accordance with the provisions of General Rules No. 1 (terms of No. 8517) and No. 6 on the interpretation of the tariff schedule. Classified in HSK No. 8517.70-1029. end.
3995 | 8517 | WINDOW GLASS FOR TOUCH SCREEN MOBILE PHONE ; M0704-000295 , KYLE-I WHITE ;; 중국 | 1) Overview of goods -The goods that make up the screen of the smartphone (material: tempered glass, size: 59.49mm*117.99mm*0.7mm) -Frimage to the size of the smartphone after cutting the corner processing, hole processing, border paint and logo printing, IR printing, touch icon printing, AF coating is done 2) Pictures of goods <Application goods> 3) Manufacturing process -Fabrel inspection → cutting → external processing → reinforcement → Re Polishing → ultrasound cleaning → 1 degree printing (mirror silver printing) → drying → 2 degree printing (ICON printing) → drying → 3 degree printing (white) → drying → 4 degrees printing(White) → dry → 5 degree printing (white) → dry → 6 degree printing (white printing) → dry → 7 degree printing (gray printing) → dry → 8 degree printing (IR Blue printing) → dry → deposition (AF coating) → inspection → packaging | - In Note 2 (b) of Part 16 of the Tariff Schedule, “Other parts that are dedicated or mainly used for a specific machine or several types of machines classified under the same heading (including machines of heading 8479 or 8543) are Depending on the heading or case to which the machine belongs, it is classified into Nos. 8409, 8431, 8448, 8466, 8473, 8503, 8522, 8529, and 8538. However, it is stipulated that “parts commonly used mainly in goods falling under headings 8517 and 8525 to 8528 are classified as heading 8517.” - Tariff Schedule No. 8517 stipulates that “telephones (including telephones for cellular communication networks or other wireless communication networks) and other devices for transmitting or receiving voice, video or other data (wired or wireless such as local area networks or long-distance communication networks) (Includes devices for communication in a communication network, excluding devices for transmission and reception of Nos. 8443, 8525, 8527, and 8528)” - The explanatory note for this heading explains, “Parts of the equipment of this heading are also classified in this heading in accordance with the general provisions on classification of parts (see General Explanation in Part 16).” - This product has been cut and edged to fit the shape of a specific mobile phone, and has holes for speakers and buttons. In addition, the company logo is printed on the top, the border is painted to prevent the light emitted from the LCD from passing through, and IR coating for the proximity sensor is applied. It is a product specially processed for mobile phones. - Therefore, the goods in question are specially designed and manufactured for exclusive or main use in mobile phones, and are parts of 'telephones for cellular communication networks', so in accordance with the provisions of General Rules No. 1 (terms of No. 8517) and No. 6 on the interpretation of the tariff schedule. Classified in HSK No. 8517.70-1029. end.
3996 | 8517 | WINDOW GLASS FOR TOUCH SCREEN MOBILE PHONE ; M0704-000222 , ZADIG (GT-S5830) ;; 중국 | 1) Overview of goods -The goods that make up the screen of the smartphone (material: strengthening glass, size: 108.86 ± 0.05mm*56.37 ± 0.05mm*0.7mm) -Frimage to the size of the smartphone after cutting the corner processing, hole processing, border paint and logo printing, IR printing, touch icon printing, AF coating is done 2) Pictures of goods <Application goods> 3) Manufacturing process -Rawned raw material import inspection → cutting → exterior processing → reinforcement → glass exterior inspection → Print 1 degree Black (background base) → drying → Print 2 degrees COOL Gray (LOGO) → Drying → Print 3 degrees IR→ Print 4 degrees Black (Back Back) → Dry → Print 5 degrees (Transparent Black) → Dry → Print 6 degrees (Transparent White)Inspection → packaging → QC final inspection → shipment | - In Note 2 (b) of Part 16 of the Tariff Schedule, “Other parts that are dedicated or mainly used for a specific machine or several types of machines classified under the same heading (including machines of heading 8479 or 8543) are Depending on the heading or case to which the machine belongs, it is classified into Nos. 8409, 8431, 8448, 8466, 8473, 8503, 8522, 8529, and 8538. However, it is stipulated that “parts commonly used mainly in goods falling under headings 8517 and 8525 to 8528 are classified as heading 8517.” - Tariff Schedule No. 8517 stipulates that “telephones (including telephones for cellular communication networks or other wireless communication networks) and other devices for transmitting or receiving voice, video or other data (wired or wireless such as local area networks or long-distance communication networks) (Includes devices for communication in a communication network, excluding devices for transmission and reception of Nos. 8443, 8525, 8527, and 8528)” - The explanatory note for this heading explains, “Parts of the equipment of this heading are also classified in this heading in accordance with the general provisions on classification of parts (see General Explanation in Part 16).” - This product has been cut and edged to fit the shape of a specific mobile phone, and has holes for speakers and buttons. In addition, the company logo is printed on the top, the border is painted to prevent the light emitted from the LCD from passing through, and IR coating for the proximity sensor is applied. It is a product specially processed for mobile phones. - Therefore, the goods in question are specially designed and manufactured for exclusive or main use in mobile phones, and are parts of 'telephones for cellular communication networks', so in accordance with the provisions of General Rules No. 1 (terms of No. 8517) and No. 6 on the interpretation of the tariff schedule. Classified in HSK No. 8517.70-1029. end.
3997 | 8517 | WINDOW GLASS FOR TOUCH SCREEN MOBILE PHONE ; M0704-000291 , HUANGHE WHITE ;; 중국 | 1) Overview of goods -The goods that make up the screen of the smartphone (material: tempered glass, size: 62.75mm*122.04mm*0.7mm) -Frimage to the size of the smartphone after cutting the corner processing, hole processing, border paint and logo printing, IR printing, touch icon printing, AF coating is done 2) Pictures of goods <Application goods> 3) Manufacturing process -Fabrel inspection → cutting → exterior processing → HOLE processing (top, lower) → 2nd polishing → strength → Re polishing → ultrasound → 1 degree printing (logo printing) → drying → 2 degree printing (white printing) → drying → 3Full printing (white) → drying → 4 degrees printing (white) → 5 degree printing (white printing) → dry → 6 degree printing (gray printing) → drying → 7 degree printing (ICON printing) → dry → 8 degrees printing(Gray printing) → drying → 7 degree printing (ICON printing) → Dry → 8 degree printing (IR Ring, BLACK) → Dry → 9 degree printing (IR printing, Blue) → dry → ultrasound → deposition →Inspection → Packaging | - In Note 2 (b) of Part 16 of the Tariff Schedule, “Other parts that are dedicated or mainly used for a specific machine or several types of machines classified under the same heading (including machines of heading 8479 or 8543) are Depending on the heading or case to which the machine belongs, it is classified into Nos. 8409, 8431, 8448, 8466, 8473, 8503, 8522, 8529, and 8538. However, it is stipulated that “parts commonly used mainly in goods falling under headings 8517 and 8525 to 8528 are classified as heading 8517.” - Tariff Schedule No. 8517 stipulates that “telephones (including telephones for cellular communication networks or other wireless communication networks) and other devices for transmitting or receiving voice, video or other data (wired or wireless such as local area networks or long-distance communication networks) (Includes devices for communication in a communication network, excluding devices for transmission and reception of Nos. 8443, 8525, 8527, and 8528)” - The explanatory note for this heading explains, “Parts of the equipment of this heading are also classified in this heading in accordance with the general provisions on classification of parts (see General Explanation in Part 16).” - This product has been cut and edged to fit the shape of a specific mobile phone, and has holes for speakers and buttons. In addition, the company logo is printed on the top, the border is painted to prevent the light emitted from the LCD from passing through, and IR coating for the proximity sensor is applied. It is a product specially processed for mobile phones. - Therefore, the goods in question are specially designed and manufactured for exclusive or main use in mobile phones, and are parts of 'telephones for cellular communication networks', so in accordance with the provisions of General Rules No. 1 (terms of No. 8517) and No. 6 on the interpretation of the tariff schedule. Classified in HSK No. 8517.70-1029. end.
3998 | 8544 | - CABLE ASM-HPCC TO TPIM | -It is mounted on an electric vehicle and has two cables and a connector on both sides and connects the electric flow of the motor and the motor. | ㅇ In Note 2 of Part 17 of the Tariff Schedule, the provisions for parts and accessories include “Chapter 85 electrical equipment [other electrical appliances such as insulated wires and cables (including wiring sets)]” to “goods of this Part.” It is stipulated that it does not apply regardless of whether it is used or not. ㅇ In Tariff Schedule No. 8544, “insulated (including enamelled or anodized) wires, cables (including coaxial cables) and other electrical insulating conductors (regardless of whether or not they are attached to connectors)” are classified. do - According to the explanatory note for this heading, “This heading includes electrically insulated wires, cables and other conductors used as conductors in electrical equipment or electrical installations, ranging from very thin insulated wires to thick cables of a more complex type.” And explain - In addition, “wires, cables, etc. are cut to a certain length or have connectors (e.g. plugs, sockets, lugs, jacks, sleeves or terminals) attached to one or both ends. It is classified under This heading also includes wires of the type described above that are assembled and made (e.g., a double-wire cable for connecting a car's spark plug to a distributor).” ㅇ This product is regarded as a wiring set for automobiles and other wiring sets for connecting the electrical flow of the motor and the charging part of an electric vehicle with two cables and connectors attached on both sides. General rule No. 1 on the interpretation of the tariff table (No. 8544 Classified in subparagraph 8544.30-0000 in accordance with subparagraph 6 and subparagraph 6.
3999 | 8517 | WINDOW GLASS FOR TOUCH SCREEN MOBILE PHONE ; M0704-000207 , HUANGHE ;; 중국 | 1) Overview of goods -The goods that make up the screen of the smartphone (material: tempered glass, size: 62.74mm*122.04mm*0.7mm) -Frimage to the size of the smartphone after cutting the corner processing, hole processing, border paint and logo printing, IR printing, AF coating. 2) Pictures of goods <Application goods> 3) Manufacturing process -Fabrel inspection → exterior processing → primary polishing (thickness) → 2nd polishing → reinforcement → Re Polishing → ultrasound → 1 degree printing (background printing) → drying → 2 degree printing (logo printing) → drying → 3 degrees printing(Black printing) → drying → 4 degree printing (key printing) → dry → 5 degree printing (IR Blue printing) → drying → ultrasound cleaning → coating (internal coating) → inspection → packaging | - In Note 2 (b) of Part 16 of the Tariff Schedule, “Other parts that are dedicated or mainly used for a specific machine or several types of machines classified under the same heading (including machines of heading 8479 or 8543) are Depending on the heading or case to which the machine belongs, it is classified into Nos. 8409, 8431, 8448, 8466, 8473, 8503, 8522, 8529, and 8538. However, it is stipulated that “parts commonly used mainly in goods falling under headings 8517 and 8525 to 8528 are classified as heading 8517.” - Tariff Schedule No. 8517 stipulates that “telephones (including telephones for cellular communication networks or other wireless communication networks) and other devices for transmitting or receiving voice, video or other data (wired or wireless such as local area networks or long-distance communication networks) (Includes devices for communication in a communication network, excluding devices for transmission and reception of Nos. 8443, 8525, 8527, and 8528)” - The explanatory note for this heading explains, “Parts of the equipment of this heading are also classified in this heading in accordance with the general provisions on classification of parts (see General Explanation in Part 16).” - This product has been cut and edged to fit the shape of a specific mobile phone, and has holes for speakers and buttons. In addition, the company logo is printed on the top, the border is painted to prevent the light emitted from the LCD from passing through, and IR coating for the proximity sensor is applied. It is a product specially processed for mobile phones. - Therefore, the goods in question are specially designed and manufactured for exclusive or main use in mobile phones, and are parts of 'telephones for cellular communication networks', so in accordance with the provisions of General Rules No. 1 (terms of No. 8517) and No. 6 on the interpretation of the tariff schedule. Classified in HSK No. 8517.70-1029. end.
4000 | 8517 | WINDOW GLASS FOR TOUCH SCREEN MOBILE PHONE ; M0704-000223 , HUGO BOSS (GT-S5830) ;; 중국 | 1) Overview of goods -The goods that make up the screen of the smartphone (material: strengthening glass, size: 108.86 ± 0.05mm*56.37 ± 0.05mm*0.7mm) -Frimage to the size of the smartphone after cutting the corner processing, hole processing, border paint and logo printing, IR printing, touch icon printing, AF coating is done 2) Pictures of goods <Application goods> 3) Manufacturing process -Rawned raw material import inspection → cutting → exterior processing → reinforcement → glass exterior inspection → Print 1 degree Black (background base) → drying → Print 2 degrees Mirror (LOGO) → Dry → Print 3 degrees IRPrint 4 degrees Black (Back Back) → Dry → Print 5 degrees (Transparent Black) (ICON) → Drying → Characters 6 degrees (Transparent White) (ICON) → Drying → Spring Coating (SIO2 + AF deposition) → QC exterior inspection→ Packaging → QC final inspection → shipment | - In Note 2 (b) of Part 16 of the Tariff Schedule, “Other parts that are dedicated or mainly used for a specific machine or several types of machines classified under the same heading (including machines of heading 8479 or 8543) are Depending on the heading or case to which the machine belongs, it is classified into Nos. 8409, 8431, 8448, 8466, 8473, 8503, 8522, 8529, and 8538. However, it is stipulated that “parts commonly used mainly in goods falling under headings 8517 and 8525 to 8528 are classified as heading 8517.” - Tariff Schedule No. 8517 stipulates that “telephones (including telephones for cellular communication networks or other wireless communication networks) and other devices for transmitting or receiving voice, video or other data (wired or wireless such as local area networks or long-distance communication networks) (Includes devices for communication in a communication network, excluding devices for transmission and reception of Nos. 8443, 8525, 8527, and 8528)” - The explanatory note for this heading explains, “Parts of the equipment of this heading are also classified in this heading in accordance with the general provisions on classification of parts (see General Explanation in Part 16).” - This product has been cut and edged to fit the shape of a specific mobile phone, and has holes for speakers and buttons. In addition, the company logo is printed on the top, the border is painted to prevent the light emitted from the LCD from passing through, and IR coating for the proximity sensor is applied. It is a product specially processed for mobile phones. - Therefore, the goods in question are specially designed and manufactured for exclusive or main use in mobile phones, and are parts of 'telephones for cellular communication networks', so in accordance with the provisions of General Rules No. 1 (terms of No. 8517) and No. 6 on the interpretation of the tariff schedule. Classified in HSK No. 8517.70-1029. end.
4001 | 8517 | - Maserati Main Lens/Lens,MTLC166 | -Window attached to the front of the smartphone is printed with ink for logos, identification symbols, non -conductivity and shielding, and touch malfunction. -Material: Enhancement Glass, Size: 59.8mm*120.98mm*0.7mm | - In Note 2 (b) of Part 16 of the Tariff Schedule, “Other parts that are dedicated to or mainly used in a specific machine or several types of machines classified in the same heading are classified in the heading to which the machine belongs, mainly in headings 8517 and 8517.” “Parts commonly used in goods from headings 8525 to 8528 are classified as heading 8517.” - “Safety glass (limited to those made of tempered or laminated glass)” is classified in Tariff Schedule No. 7007, but in the commentary to that heading, “Safety glass that is combined with other articles and has the shape of a part for machines, devices, or vehicles is “It is classified together with machinery, equipment, or vehicles.” - “Telephones (including telephones for cellular communication networks or other wireless communication networks)” are classified in Tariff Schedule No. 8517. ？ The explanatory note for this heading exemplifies “cellular telephones or portable telephones” as included in the group “telephones for cellular communication networks or other wireless communication networks” and “equipment of this heading in accordance with the general provisions on classification of parts (see General Explanation in Part 16)” “Parts of are also classified in this heading.” - Therefore, this product is a part of a mobile phone that is designed and manufactured to be used for mobile phones with logos, BM, IR, ICON, etc. printed after being cut and processed to fit the shape of a specific mobile phone. Therefore, General Rule 1 on the interpretation of the tariff table Classified in subheading 8517.70-1029 under subheading (note 2 (b) of section
4002 | 8517 | - Shadow Main Lens/Lens,MTLC80 | -Window attached to the front of the smartphone is printed with ink for logos, identification symbols, non -conductivity and shielding, and touch malfunction. -Material: Enhancement Glass, Size: 62.41mm*108.79mm*1.1mm | - In Note 2 (b) of Part 16 of the Tariff Schedule, “Other parts that are dedicated to or mainly used in a specific machine or several types of machines classified in the same heading are classified in the heading to which the machine belongs, mainly in headings 8517 and 8517.” “Parts commonly used in goods from headings 8525 to 8528 are classified as heading 8517.” - “Safety glass (limited to those made of tempered or laminated glass)” is classified in Tariff Schedule No. 7007, but in the commentary to that heading, “Safety glass that is combined with other articles and has the shape of a part for machines, devices, or vehicles is “It is classified together with machinery, equipment, or vehicles.” - “Telephones (including telephones for cellular communication networks or other wireless communication networks)” are classified in Tariff Schedule No. 8517. ？ The explanatory note for this heading exemplifies “cellular telephones or portable telephones” as included in the group “telephones for cellular communication networks or other wireless communication networks” and “equipment of this heading in accordance with the general provisions on classification of parts (see General Explanation in Part 16)” “Parts of are also classified in this heading.” - Therefore, this product is a part of a mobile phone that is designed and manufactured to be used for mobile phones with logos, BM, IR, ICON, etc. printed after being cut and processed to fit the shape of a specific mobile phone. Therefore, General Rule 1 on the interpretation of the tariff table Classified in subheading 8517.70-1029 under subheading (note 2 (b) of section
4003 | 8517 | - Edison Glass Lens/Lens,MTLC122/Lens,MTLC152 | -Window attached to the front of the smartphone is printed with ink for logos, identification symbols, non -conductivity and shielding, and touch malfunction. -Material: Reinforced Glass, Size: 62.8mm*119.29mm*0.7mm | ㅇ In Note 2 (b) of Part 16 of the Tariff Schedule, “Other parts that are dedicated to or mainly used in a specific machine or several types of machines classified in the same heading are classified in the heading to which the machine belongs, and are mainly classified in headings 8517 and 8517. “Parts commonly used in goods from headings 8525 to 8528 are classified as heading 8517.” ㅇ “Safety glass (limited to those made of tempered or laminated glass)” is classified in Tariff Schedule No. 7007, but in the explanatory note for the same heading, “Safety glass that is combined with other articles and has the shape of a part for machines, devices, or vehicles is not classified as such.” “It is classified together with machinery, equipment, or vehicles.” ㅇ “Telephones (including telephones for cellular communication networks or other wireless communication networks)” are classified in Tariff Schedule No. 8517. - The explanatory note for this heading exemplifies “cellular telephones or portable telephones” as included in the group “telephones for cellular or other wireless communication networks” and “equipments of this heading in accordance with the general provisions on classification of parts (see General Explanatory Note to Part 16)” “Parts of are also classified in this heading.” ㅇ Therefore, this product is a part of a mobile phone designed and manufactured to be used for a mobile phone with logo, BM, IR, ICON, etc. printed on it after cutting and processing it to fit the shape of a specific mobile phone. Therefore, General Rule 1 on the interpretation of the tariff table Classified in subheading 8517.70-1029 under subheading (note 2 (b) of section
4004 | 8517 | - Arowana Main Lens/Lens,MTLC108 | -Window attached to the front of the smartphone is printed with ink for logos, identification symbols, non -conductivity and shielding, and touch malfunction. -Material: Enhancement Glass, Size: 59.8mm*109.87mm*0.7mm | ㅇ In Note 2 (b) of Part 16 of the Tariff Schedule, “Other parts that are dedicated to or mainly used in a specific machine or several types of machines classified in the same heading are classified in the heading to which the machine belongs, and are mainly classified in headings 8517 and 8517. “Parts commonly used in goods from headings 8525 to 8528 are classified as heading 8517.” ㅇ “Safety glass (limited to those made of tempered or laminated glass)” is classified in Tariff Schedule No. 7007, but in the explanatory note for the same heading, “Safety glass that is combined with other articles and has the shape of a part for machines, devices, or vehicles is not classified as such.” “It is classified together with machinery, equipment, or vehicles.” ㅇ “Telephones (including telephones for cellular communication networks or other wireless communication networks)” are classified in Tariff Schedule No. 8517. - The explanatory note for this heading exemplifies “cellular telephones or portable telephones” as included in the group “telephones for cellular or other wireless communication networks” and “equipments of this heading in accordance with the general provisions on classification of parts (see General Explanatory Note to Part 16)” “Parts of are also classified in this heading.” ㅇ Therefore, this product is a part of a mobile phone designed and manufactured to be used for a mobile phone with logo, BM, IR, ICON, etc. printed on it after cutting and processing it to fit the shape of a specific mobile phone. Therefore, General Rule 1 on the interpretation of the tariff table Classified in subheading 8517.70-1029 under subheading (note 2 (b) of section
4005 | 8514 | Vacuum Oven ; OV-12 | -Pare and structure · Configuration: body, tray, heater, PCB, sensor, nozzle, valve, vacuum crab, anti -heating device, etc. Temperature range: 5 ℃ ~ 250 ℃ Pressure range: 0 ~ 0.1MPA Size: 402 (W)*405 (d)*402 (h) mm -Function and use Experimental vacuum oven used for various purposes such as drying, heat treatment, such as a solvent that reacts sensitively in contact with oxygen, or oxygen, which is very boiling in vacuum. * If you create a vacuum state by artificially forming the atmospheric pressure, the boiling point of the solvent is lowered and dried or heated at low temperature.In addition, artificially reducing samples that cannot be stabilized at high temperatures can lead to evaporation of the solvent.This principle allows you to separate the solvent from the material without causing a change (cooking, decomposition) by temperature.It is also used for drying and impregnation of samples that are easily oxidized by oxygen at high temperatures, such as herbal medicines. | - Tariff Schedule No. 8514 classifies 'electric furnaces and ovens for industrial and laboratory purposes', and the explanatory note for the same title states that this heading includes many electric heating devices for industrial and laboratory purposes that obtain heat electrically. In particular, it is explained that electric furnaces and ovens are mainly used for multi-purpose purposes at relatively high temperatures in closed spaces. In addition, Group (A) specifies resistance heating furnaces and ovens in which heat is generated by electric current passing through a heating resistor, and (G) explains that oil-type ovens are used for drying, defrosting, plastic casting, etc. - This product is used for a variety of purposes in the laboratory, such as drying solvents with very high boiling points or conducting thermal denaturation/thermal curing experiments on samples. It is an electrical device capable of processing materials up to 250°C without depressurization in a sealed internal space. Since it corresponds to a resistance heating type oven for physical and chemical purposes, it is classified as No. 8514.10-1000 'Laboratory Oven' in accordance with General Rules No. 1 and 6 on the interpretation of the Tariff Schedule.
4006 | 8517 | - Sholes Main Lens/Lens,MTLC49 | -Window attached to the front of the smartphone is printed with ink for logos, identification symbols, non -conductivity and shielding, and touch malfunction. -Material: Enhancement Glass, Size: 53.8mm*100.14mm*0.7mm | ㅇ In Note 2 (b) of Part 16 of the Tariff Schedule, “Other parts that are dedicated to or mainly used in a specific machine or several types of machines classified in the same heading are classified in the heading to which the machine belongs, and are mainly classified in headings 8517 and 8517. “Parts commonly used in goods from headings 8525 to 8528 are classified as heading 8517.” ㅇ “Safety glass (limited to those made of tempered or laminated glass)” is classified in Tariff Schedule No. 7007, but in the explanatory note for the same heading, “Safety glass that is combined with other articles and has the shape of a part for machines, devices, or vehicles is not classified as such.” “It is classified together with machinery, equipment, or vehicles.” ㅇ “Telephones (including telephones for cellular communication networks or other wireless communication networks)” are classified in Tariff Schedule No. 8517. - The explanatory note for this heading exemplifies “cellular telephones or portable telephones” as included in the group “telephones for cellular or other wireless communication networks” and “equipments of this heading in accordance with the general provisions on classification of parts (see General Explanatory Note to Part 16)” “Parts of are also classified in this heading.” ㅇ Therefore, this product is a part of a mobile phone designed and manufactured to be used for a mobile phone with logo, BM, IR, ICON, etc. printed on it after cutting and processing it to fit the shape of a specific mobile phone. Therefore, General Rule 1 on the interpretation of the tariff table Classified in subheading 8517.70-1029 under subheading (note 2 (b) of section
4007 | 8529 | LCD Module, LHS4014WVPC51-00 | -LCD module (3.97 inches) assembled in a vehicle black box can be confirmed by real -time video, recorded video playback, etc. -Drive IC and Capacitor assembled FPC to LCD module combined with Touch Panel, LCD, BLU (BACK Light Unit). -Deal resolution: 800 × 480, size: 96.85 (h), 57.14 (W), 3.1 (t) (mm) | - In Part 16, Note 2 (b) of the Tariff Schedule, 'parts of a machine that are dedicated to or mainly used in a specific machine or several types of machines classified under the same heading (including machines of heading 8479 or 8543) are the parts of that machine. It is stipulated that it is classified under the heading to which it belongs. ？ In Tariff Schedule No. 8529, ‘parts dedicated to or mainly used in goods listed in Nos. 8525 to 8528’ are classified. - This product is mounted on a black box and displays images, data, etc., and has a built-in touch panel that acts as an input/output device for the black box, delivering input signals by touching icons on the screen. Or, it is judged to be an article manufactured primarily for use. ？ Since video can be played freely, it cannot be viewed as a visual signal device that simply displays limited signals, and cannot be classified under No. 8531. - The main function of the black box equipped with this product is to record images in preparation for unexpected situations such as collisions while driving the vehicle, and is a product that falls under the video camera recorder of No. 8525.80. ？ Therefore, since this product is a part exclusive to goods falling under heading 8525.80, it is classified in heading 8529.90-9990 in accordance with General Rules No. 1 and 6 on the interpretation of the tariff schedule.
4008 | 8517 | - Targa Glass Lens/Lens,MTLC127 | -Window attached to the front of the smartphone is printed with ink for logos, identification symbols, non -conductivity and shielding, and touch malfunction. -Material: Enhancement Glass, Size: 64.3mm*118.3mm*0.8mm | - In Note 2 (b) of Part 16 of the Tariff Schedule, “Other parts that are dedicated to or mainly used in a specific machine or several types of machines classified in the same heading are classified in the heading to which the machine belongs, mainly in headings 8517 and 8517.” “Parts commonly used in goods from headings 8525 to 8528 are classified as heading 8517.” - “Safety glass (limited to those made of tempered or laminated glass)” is classified in Tariff Schedule No. 7007, but in the commentary to that heading, “Safety glass that is combined with other articles and has the shape of a part for machines, devices, or vehicles is “It is classified together with machinery, equipment, or vehicles.” - “Telephones (including telephones for cellular communication networks or other wireless communication networks)” are classified in Tariff Schedule No. 8517. ？ The explanatory note for this heading exemplifies “cellular telephones or portable telephones” as included in the group “telephones for cellular communication networks or other wireless communication networks” and “equipment of this heading in accordance with the general provisions on classification of parts (see General Explanation in Part 16)” “Parts of are also classified in this heading.” - Therefore, this product is a part of a mobile phone that is designed and manufactured to be used for mobile phones with logos, BM, IR, ICON, etc. printed after being cut and processed to fit the shape of a specific mobile phone. Therefore, General Rule 1 on the interpretation of the tariff table Classified in subheading 8517.70-1029 under subheading (note 2 (b) of section
4009 | 8537 | OVERHEAD CONSOLE LAMP ; 928004Z500 | -Modules installed on the ceiling in front of the car, consisting of various control switches, glasses lockers, indoor lamps, etc. -Components: forward room lights and switches, sunroof opening and closing switches, door open detection control switches | - Part 17, Note 2 (f) of the Tariff Schedule stipulates the exclusion of “electrical equipment (Category 85),” and Part 16, Note 2 (a) states that ‘parts that are goods included in any specific heading of Chapter 84 or 85 are excluded, respectively. It is stipulated to be classified under the relevant heading. - General Rule 3 (b) of the Tariff Schedule stipulates that ‘composite products made up of different components that cannot be classified according to item (a) shall be classified as products made up of materials or components that give essential characteristics to these products, if possible.’ . - In Tariff No. 8537, 'boards, panels, consoles, desks, cabinets and other foundations for electrical control or distribution (limited to those equipped with two or more devices of heading 8535 or 8536...)' are classified. The Explanatory Note to the same issue states, “The articles of this heading range from small switchboards (e.g. for lighting equipment) simply equipped with two or three switches, fuses, etc. to machine tools, rolling mills, power plants, and assemblies of several articles listed in the text of this heading. “It ranges from complex control panels for wireless stations, etc.” - This product is a module installed on the ceiling at the front of the car and consists of various control switches, glasses storage box, interior lamp, etc. and can be individually classified into various categories. - However, considering the fact that various switches are gathered in one place, such as various driver's seat, passenger seat, and ROOM lamps, as well as the sunroof operation and the setting of the door opening notification function, the main function can be seen as various control functions, and glasses. The storage box is an auxiliary function. - Therefore, in accordance with General Rules No. 1, No. 3 (b), and No. 6 on the interpretation of the tariff table, it is classified under No. 8537.10-2000, which corresponds to a control panel with a voltage of 1,000 V or less.
4010 | 8509 | 2ister magnet rotation cup;2ister001;3.5*4.9 in (?*H);korea | 1) Overview of goods -3.5*4.9 in (φ*h) plastic cups are driven by two batteries (AAAs) with motors, driving magnets, and magnet wings. 2) Function and use -Direct coffee, cocoa, iced tea, protein powder, honey, etc. with water or milk 3) Goods photos 4) Principles of operation -The motor at the bottom of the cup is attached to the magnet and magnet in the inside of the cup.When the cup is tilted, the motor and the driving magnet are rotated together by the slope sensor, and the magnet wings in the cup are rotated by magnetic force. | - Note 3 of Chapter 85 of the Tariff Schedule states, “No. 8509 only classifies the following electrical appliances generally used at home. go. Floor polisher, food grinder, food mixer, fruit juice or vegetable juice extractor (regardless of weight), b. It is defined as “anything other than the electrical equipment specified in item (a) and weighing less than 20 kilograms.” - Tariff Schedule No. 8509 classifies “household electric appliances (limited to those with self-contained electric motors, excluding vacuum cleaners of No. 8508)”; - The commentary to this heading states, “This heading includes many household electrical appliances incorporating electric motors. In this subparagraph, “home appliance” refers to appliances generally used at home. … (syncopation)… (2) Grinders and mixers for food: For example, grinders for meat, fish, vegetables or fruit, multi-purpose grinders for coffee, rice, barley, split peas, etc., milk shakers, ice cream mixers, sorbet mixers, powder kneaders. , mayonnaise beaters, and other similar grinders and mixers… (syncopation)… “It is explained. - Upon reviewing whether the goods in this case fall under this item, - Webster's English-English dictionary describes a mixer as “a machine used for mixing things,” and this product is used for mixing coffee, cocoa, iced tea, protein powder, honey, etc. with water or milk. Since it is a power supply device, it can be viewed as a mixer according to Webster's English-English Dictionary commentary. It is a household device whose motor runs on two batteries (AAA), so it falls under this category. - Therefore, since this product corresponds to a food mixer, it is classified under HSK No. 8509.40-0000 in accordance with General Rules No. 1 (Terms of No. 8509) and No. 6 on the Interpretation of the Tariff Schedule. end.
4011 | 8525 | -BLACK BOX (Model: LK-9700 Duo) | -It is mounted inside the car to detect the impact of the vehicle, automatically or manually recording the accident video and voice, the location and speed information of the vehicle for about 10 seconds before and after, and store it in the storage medium. | - Item B of General Rule 3 on the Interpretation of the Tariff Schedule states that “mixtures, composites composed of different materials or manufactured from different components, and goods put together as a set for retail sale, which cannot be classified according to item a, shall be classified as far as possible.” It is defined as “classified as a product made up of materials or components that give the product its essential characteristics.” - This product is a set for retail use consisting of the black box body, constant power cable, connection cable, rotating holder, SD card, SD card adapter, user manual, etc. It is the black box body that gives the essential characteristics. . - In the terms of Tariff Schedule No. 8525, it is defined as “transmitting devices for radio broadcasting or television (whether or not equipped with a receiving device, voice recording or reproducing device) and television cameras, digital cameras and video camera recorders.” In addition, the commentary No. 8525 states, “This group includes the following products that capture images and convert them into electrical signals. (2) Saving to the camera in still image or video format. … (omitted) … In the case of digital cameras and video camera recorders, images are recorded on internal storage devices or media. “In general, these cameras are equipped with a viewfinder, a display device, or both.” - The essential characteristics of the product in question lie in the black box body, and since the black box body is a video camera recorder that performs the function of automatically or manually storing accident images and voices in a storage medium, General Rules No. 1 and No. 3 B on Interpretation of the Tariff Schedule and 6, classified in subheading 8525.80-3000. end.
4012 | 8505 | Magnetic of iron oxide ; ND자석 ; 35SH ; PR.CHNA | Mixed with iron, neodyum, boron, etc. -Use: Hol sensor operation and case fixed | ㅇ In Tariff Schedule No. 8505, “Electromagnets, permanent magnets and articles used as permanent magnets after being magnetized, electromagnet or permanent magnet chucks, clamps and similar workpiece holders, electromagnetic couplings and clutches. It specifies “brakes, electromagnetic lifting heads,” ㅇ In the commentary for the same issue, “Permanent magnets are formed from hard steel, special alloys, or other materials (for example, barium ferrite solidified with plastic or synthetic rubber) that are permanently magnetized. The shape is designed in various ways depending on the purpose. In the case of horse-shaped magnets, iron pieces are sometimes attached to the two magnetic poles to prevent reduction of magnetism. “Permanent magnets are classified in this heading regardless of their purpose, especially small magnets used as toys.” ㅇ Therefore, since this product corresponds to a permanent magnet made of iron oxide, it is classified under No. 8505.19-1000 in accordance with General Rules No. 1 and No. 6 on the Interpretation of the Tariff Schedule.
4013 | 8543 | Hydrogen watermaker-for household (he1401);korea | -Mrael water manufacturer to dissolve the hydrogen (H) in water by electrolyzing water (H2O) in water * Water electrolysis formula: 2H2O → 2H2 + O2 - How to use · If you replenish the water and press the power button, the adapter power is powered by power supply, and the power is supplied to the electrolysis electrode. · Effect: Hydrogen water is removed from the body to improve immunity and prevent aging -Compensation: electrode (platinum, titanium), mineral cap (activated carbon, magnesium, chlorine removal ball, Illite, zeolite), water bottle and lid, charger * Mineral cap is for replacement -Stitation: 75mm*136mm*300mm | ○ Tariff Schedule Commentary No. 8509 is classified as “household electrical appliances (limited to those equipped with an electric motor),” but this product cannot be classified under No. 8509 as a household electrical appliance without an electric motor. ○ General Explanation to Chapter 85 of the Tariff Schedule Commentary: “Devices of a type that operate by the characteristics or effects of electricity [e.g., those that operate by electromagnetic effects, heat generation, etc. (Nos. 8505, 8511 to 8518, 8525) to 8531 and 8543)” are included in this Chapter. ○ In the terminology of Tariff Schedule Commentary No. 8543, it is defined as “Other electrical equipment (limited to those not listed or included elsewhere in this Chapter and having a unique function).” - In the Explanatory Note to the same heading, “This heading includes all products that do not fall under any other heading of this Chapter, are not specifically classified in any other heading of the Classification Schedule, and are not excluded by application of Chapter 16 or the statutory notes of this Chapter. It is explained that “the device is included.” ○ This product is a household hydrogen water maker that decomposes water using electrodes and dissolves active hydrogen in water. Since it corresponds to other household electric devices, General Rules No. 1 (Terms of No. 8543) and Articles 1 and 2 of the Tariff Schedule Interpretation Classified under subheading 6: 8543.70-2090
4014 | 8543 | Hydrogen watermaker-portable (he1401);korea | -Mrael water manufacturer to dissolve the hydrogen (H) in water by electrolyzing water (H2O) in water * Water electrolysis formula: 2H2O?2H2 + O2 - How to use · Replenish water bottles and press the power button to power 7.4V of built-in battery (lithium-polymer) to power to power electrolysis and electrolysis. · Effect: Hydrogen water is removed from the body to improve immunity and prevent aging -Compensation: electrode (platinum, titanium), mineral cap (activated carbon, magnesium, chlorine removal ball, Illite, zeolite), water bottles and lids, charger -Stitation: 80mm*200mm*67mm | ○ Tariff Schedule Commentary No. 8509 is classified as “household electrical appliances (limited to those equipped with an electric motor),” but this product cannot be classified under No. 8509 as a household electrical appliance without an electric motor. ○ General Explanation to Chapter 85 of the Tariff Schedule Commentary: “Devices of a type that operate by the characteristics or effects of electricity [e.g., those that operate by electromagnetic effects, heat generation, etc. (Nos. 8505, 8511 to 8518, 8525) to 8531 and 8543)” are included in this Chapter. ○ In the terminology of Tariff Schedule Commentary No. 8543, it is defined as “Other electrical equipment (limited to those not listed or included elsewhere in this Chapter and having a unique function).” - In the Explanatory Note to the same heading, “This heading includes all products that do not fall under any other heading of this Chapter, are not specifically classified in any other heading of the Classification Schedule, and are not excluded by application of Chapter 16 or the statutory notes of this Chapter. It is explained that “the device is included.” ○ This product is a portable hydrogen water generator that decomposes water using electrodes and dissolves active hydrogen in water. Since it corresponds to other household electric devices, it is subject to General Rules No. 1 (terms of No. 8543) and 6 on the interpretation of the tariff table. Classified in subparagraph 8543.70-2090 according to the
4015 | 8536 | Stro;MPS-SB2L047C0;4.7 cm (L);korea | 1) Overview of goods 11.5mm*42mm*Micro 5pin USB connector (2EA), resistor (2EA), and LED -equipped PCB in a plastic housing made of 6.5mm -sized plastic material. 2) Function and use -Micro 5pin USB port and portable electrical device (tablet PC, etc.) with OTG* functions to transmit electrical signals such as data from one side to the other side. The main degree of use is used to charge the battery of the slave device by allowing the current to flow from the master device to the slave device. * OTG (On-The-Go): Universal Serial Bus (USB) standards modified to operate between personal portable information terminals (PDA), MP3 players, and mobile phones without intervention of the main computer. 3) Goods photos <Fore side> <Back side> | - Article 8536 of the Tariff Schedule states, “Devices for switching, protecting, and connecting electric circuits (e.g., switches, relays, fuses, surge suppressors, plugs, sockets, lamp holders, and other connectors and connection devices) (for those with a voltage of 1,000 volts or less). (limited to) and “connectors for optical fibers, optical fiber bundles or cables” are classified, - In the explanation of ‘(Ⅲ) Equipment for connecting electric circuits’ in the explanatory note for the same issue, “This equipment is used to connect different parts of an electric circuit together. “This includes the following items,” and exemplifies “(B) other connectors, terminals, terminal strips, etc.” - Since this product is a connector that is connected to the connection terminal of a portable electrical device and connects it to another portable electrical device, it is subject to HSK No. 8536.90-9090 in accordance with General Rules No. 1 (terms of No. 8536) and No. 6 of the General Rules on the Interpretation of the Tariff Schedule. Classified. end.
4016 | 8529 | - Marine Satellite Antenna(VSAT;A-series) | ① Ray Dome: A case role that protects antenna and antenna stabilizers ② The antenna part: A function of receiving a satellite signal, converting or amplifying frequency, and delivering or transmitting to the modem ③ Stabilization: Driving so that the antenna can accurately pursue satellites ④ antenna control device: Control Box to receive satellite location information to control the exact posture of the antenna -The GPS receiving device installed on the deck of the ship is used to explore the location of the satellite based on the current location information, and the satellite is composed of an antenna and an antenna control device for constantly transmitting and receiving satellite signals while the ship is moving.Signals are transmitted and used as a means for vessel voice, video and data communication | - Note 2 of Part 16 of the Tariff Schedule provides that “parts of machinery (excluding parts of goods of heading 8484, 8544, 8545, 8546 or 8547)” are “parts of machinery” (excluding parts of goods of heading 8484, 8544, 8545, 8546 or 8547), notes 1 and 84 of this Part; Except as provided in Note 1 to Chapter 85 and Note 1 to Chapter 85, they are classified in accordance with the following provisions. me. Other parts used exclusively or mainly for a specific machine or for several types of machines classified in the same heading (including machines of heading 8479 or 8543) are included in the heading to which the machine belongs or in heading 8409, as the case may be. Classified under headings 8431, 8448, 8466, 8473, 8503, 8522, 8529, or 8538. However, parts commonly used mainly in goods of headings 8517 and 8525 to 8528 are classified in heading 8517.” - In addition, in the terminology of Tariff Schedule No. 8529, it is defined as “parts (limited to those used exclusively or primarily for the goods listed in headings 8525 to 8528)” and in the same Explanation No. 8529, “parts classified in this heading.” The scope includes: (1) Antennas and antenna reflectors, copiers, and wave guides for all types of transmitters and receivers (2) Rotating devices for antennas for receiving radio broadcasts or television broadcasts. This is mainly an electric motor mounted on the antenna mist to rotate the antenna and the direction of the antenna. It consists of a separate control box that adjusts the position. (3) Cases and cabinets specially manufactured to accommodate devices from Nos. 8525 to 8528.” - This product is composed of an antenna, an antenna case, and an antenna attitude control device, and is used as a means for voice, video, and data communication between ships by transmitting and receiving satellite communication signals. It is a part of navigation radio equipment under Tariff Schedule No. 8526, so it is a part of the tariff table. Classified in subheading 8529.10-9100 in accordance with General Rules Nos. 1 and 6 on Interpretation. end.
4017 | 8529 | - Marine Satellite Antenna(VSAT;Z-series) | ① Ray Dome: A case role that protects antenna and antenna stabilizers ② The antenna part: A function of receiving a satellite signal, converting or amplifying frequency, and delivering or transmitting to the modem ③ Stabilization: Driving so that the antenna can accurately pursue satellites ④ antenna control device: Control Box to receive satellite location information to control the exact posture of the antenna -The GPS receiving device installed on the deck of the ship is used to explore the location of the satellite based on the current location information, and the satellite is composed of an antenna and an antenna control device for constantly transmitting and receiving satellite signals while the ship is moving.Signals are transmitted and used as a means for vessel voice, video and data communication | - Note 2 of Part 16 of the Tariff Schedule provides that “parts of machinery (excluding parts of goods of heading 8484, 8544, 8545, 8546 or 8547)” are “parts of machinery” (excluding parts of goods of heading 8484, 8544, 8545, 8546 or 8547), notes 1 and 84 of this Part; Except as provided in Note 1 to Chapter 85 and Note 1 to Chapter 85, they are classified in accordance with the following provisions. me. Other parts used exclusively or mainly for a specific machine or for several types of machines classified in the same heading (including machines of heading 8479 or 8543) are included in the heading to which the machine belongs or in heading 8409, as the case may be. Classified under headings 8431, 8448, 8466, 8473, 8503, 8522, 8529, or 8538. However, parts commonly used mainly in goods of headings 8517 and 8525 to 8528 are classified in heading 8517.” - In addition, in the terminology of Tariff Schedule No. 8529, it is defined as “parts (limited to those used exclusively or primarily for the goods listed in headings 8525 to 8528)” and in the same Explanation No. 8529, “parts classified in this heading.” The scope includes: (1) Antennas and antenna reflectors, copiers, and wave guides for all types of transmitters and receivers (2) Rotating devices for antennas for receiving radio broadcasts or television broadcasts. This is mainly an electric motor mounted on the antenna mist to rotate the antenna and the direction of the antenna. It consists of a separate control box that adjusts the position. (3) Cases and cabinets specially manufactured to accommodate devices from Nos. 8525 to 8528.” - This product is composed of an antenna, an antenna case, and an antenna attitude control device, and is used as a means for voice, video, and data communication between ships by transmitting and receiving satellite communication signals. It is a part of navigation radio equipment under Tariff Schedule No. 8526, so it is a part of the tariff table. Classified in subheading 8529.10-9100 in accordance with General Rules Nos. 1 and 6 on Interpretation. end.
4018 | 8518 | - Enclosure Speaker Assy For Mobilephone | -Size: 69.19 × 16.84 × 6.15mm / Weight: 4.62g -Frequency range: 100Hz ~ 10.0kHz -It is partially formed of the appearance of the mobile phone, molded to be equipped with other parts, and is equipped with a micro speaker to realize a rich sound. | - In Note 1 of Part 16 of the Tariff Schedule, “Parts of machinery, other than those provided for in Note 1 to this Part, Note 1 to Chapter 84 and Note 1 to Chapter 85, shall be classified in accordance with the following provisions: . go. Any specific heading of Chapter 84 or 85 (No. 8409, 8431, 8448, 8466, 8473, 8487, 8503, 8522, 8529, 8538) Parts that are goods included in (excluding subheading or 8548) shall be classified in each relevant heading.” - Additionally, in the terms of Tariff No. 8518, “microphones and their stands, loudspeakers (whether or not mounted in an enclosure), headphones and earphones (whether or not fitted with a microphone), microphones and one or more It is defined as “a set consisting of a loudspeaker, an audio frequency amplifier, and a sound amplification set.” ㅇ In particular, the commentary No. 8518 states that “loudspeakers are mounted on structures, on chassis, or in various types of boxes (sometimes acoustically designed), and may also be attached to furniture. “These are classified in this heading if their main function is to act as a loudspeaker.” - This product is equipped with an ultra-small speaker on a plastic frame, capable of producing rich sound. The main function is the speaker, and it is not in the form of a unit, but rather is built into an enclosure that forms the outline of a mobile phone. Therefore, General Rule 1 on the interpretation of the tariff table Classified in subparagraphs 8518.21-0000 and 6. end.
4019 | 8531 | TFT LCD Module (4.6 inches);LAM0463531g | -It is mounted on a transportation device such as a car as an electric visual display device and informs the user of limited information (fuel amount, fuel economy, temperature, time, etc.) through the LCD window. ※ Only limited information is possible, and the resolution is low to implement videos and complex graphics. | - In the terminology of Tariff Schedule No. 8531, “electrical sound or visual signal equipment.” However, it is stipulated that “those of No. 8512 or 8530 are excluded.” - Also, in the same commentary No. 8531, “This heading includes all electrical appliances used for signaling purposes. This heading includes in particular the following articles: (D)Indication boards and similar items. (3) Office indicator, (4) elevator indicator, (6) station indicator, etc. - This product is an electric visual signal device that is mounted on a transportation device such as a vehicle through an LCD window and visually shows the user only very limited information such as fuel amount, fuel efficiency, temperature, and time, so General Rules No. 1 and 1 on the interpretation of the tariff table. Classified under subparagraph 6, subparagraph 8531.20-1090. end.
4020 | 8536 | SEAT SWITCH, A154433 | -Switches are mounted inside forklift seats to electrically embody the driver's seating -In the plastic housing, the push button and spring, the movable contact and the fixed contact (terminal) are composed. | - Tariff Schedule No. 8536 classifies ‘equipment for opening and closing electric circuits with a voltage of 1,000 volts or less.’ ？ In the commentary of the same issue, “Such appliances consist mainly of devices for opening and closing one or more circuits to which they are connected, or devices for switching from one circuit to another… Small switches used in wireless devices, electric devices, etc., switches used in home electrical wiring (e.g. tumbler switches, lever operation switches, rotary switches, pendant switches, push button switches), and industrial switches (e.g. limit switches, “Includes those used in cam switches, micro switches, and proximity switches.” - This product is a push button type switch that opens and closes the contacts by pressing the push button, so it is classified under No. 8536.50-2000 in accordance with General Rules No. 1 and No. 6 on the interpretation of the tariff schedule.
4021 | 8518 | Of player, aurender Cast-Fi 7 | -The output (1,800mm × 1,410mm × 2,250mm, 4kg) with LCD (7 inches) and speakers (30WATT, 2WAT, 2WAY speakers and bass output WOOFER) input from HDMI 1.3 terminals. -The chromecast user is designed as a target, but can also be used for players (Blu -ray/ HD DVD/ audio player, etc.) using HDMI terminals -There is no radio and TV broadcasting reception function | - As this product is a complex machine in Note 3 of Part 16 of the Tariff Schedule that combines a monitor and speaker that outputs video and sound simultaneously, if we look at the main function, it is as follows: ？ According to the data presented by the applicant, the price ratio of the monitor unit and the speaker unit is about 1:4, and it was produced with greater emphasis on audio output, such as internal design to improve sound quality and the use of expensive speakers. ？ Considering that it was designed and manufactured with emphasis on audio output, it was determined that the main function of this product is the speaker. - In Tariff Schedule No. 8518, ‘… , loudspeakers (whether or not mounted in an enclosure), … ’ is classified, ？ In the commentary of the same issue, it is explained that ‘This reproduces sound by converting the electrical changes or vibrations generated from the amplifier into mechanical vibrations transmitted to the air.’ - This product is a loudspeaker that reproduces the electrical signal input from the sound source device as sound. Considering that it is a complex loudspeaker mounted in an enclosure, it is designated as No. 8518.22-0000 in accordance with General Rules No. 1 and 6 on the interpretation of the tariff table. sorted
4022 | 8518 | REEL EARPHONE CASE; NOTE3; 175*87*30mm; KR | ο -Ellic cell phone cover of earphones (built -in microphone) -Stitation (MM): 175 (width)*87 (vertical)*30 (thickness) -W weight (g): 150 ο Main composition -Ellon: Mike built -in -Cover: PC, urethane -REEL Unit: It consists of REEL DISK, ROTAR, Spring, etc. -Ellon Jack: Connect the earphone and mobile phone, and there is a slide -type button, so the user can connect ON/OFF -Price ratio: 40%cover, 60%earphones (40%earphones+20%lilly cable) ο Goods photo | ο In General Rule No. 3 (b) on the interpretation of the Tariff Schedule, ‘those that are composites made up of different components and cannot be classified according to item (a) shall be classified as products made up of components that give essential characteristics to these goods, if possible.’ It is stipulated that, - This product is an integrated mobile phone cover with earphones (built-in microphone). The earphone part accounts for a larger portion (60%) of the price ratio, and when examining the manufacturing intention and purchase intention as a whole, the essential characteristics of the earphone are It is judged that there is. ο Tariff No. 8518 includes “microphones and their stands, loudspeakers (whether or not mounted in an enclosure), headphones and earphones (whether or not fitted with microphones), sets consisting of a microphone and one or more loudspeakers, audio frequency amplifiers, “Sound amplification set” is classified, - In the Explanatory Note to the same issue, “This heading includes microphones, loudspeakers, headphones, earphones and audible frequency amplifiers of all kinds, whether or not designed for a specific purpose, presented separately (e.g. microphones, headphones, “A loudspeaker for earphones and wireless receivers)” - In the group “(C) sets consisting of headphones/earphones (whether or not fitted with a microphone), a microphone and one or more loudspeakers”, “this heading covers headphones/earphones (whether or not fitted with a microphone) for telephone or telegraph use; (any), a headset consisting of a special throat microphone and permanently fixed earphones (e.g. used in aviation), a landline telephone handset incorporating a telephone microphone set/speaker set (usually used by a telephone operator), “It includes headphones and earphones that can be inserted into radio or television receivers, voice reproduction devices, or automatic data processing devices.” ο Therefore, this product is a combination of an earphone and a mobile phone cover, and since it has essential characteristics of an earphone, it is classified under No. 8518.30-9000 in accordance with General Rules No. 1, No. 3 (b) and No. 6 on the interpretation of the tariff schedule.
4023 | 8526 | MD820-AS-MOK-17 (Model Name: QF 1W PTS);china | -Trass remote starting device -Configuration parts ① Main module: Provides vehicle remote control function in connection with the ECU of the vehicle ② HARNESS: Connect wiring for communication with the vehicle ③ Antenna Module: Sent and receiving through the RF signal between Remote and Main Module ④ REMOTE: Remote Controller designed to ensure that functions, etc. | ○ Note 4 of Part 16 of the Tariff Schedule Commentary states, “Even if one machine (including several types of machines combined) is composed of various individual devices (separate or piping, transmission equipment, power cable or (regardless of whether or not they are interconnected with other devices) If they are intended to perform together the functions clearly specified in any of Chapter 84 or Chapter 85, they are all classified in the corresponding heading according to their functions. “Do it” - The presented Main Module, Antenna Module, Harness, and Remote are components for remotely performing functions such as starting the vehicle's engine and locking the door, and this product corresponds to the functional unit device described in this item. ○ The terminology of Tariff Schedule Commentary No. 8526 stipulates “radar devices, navigation radio devices, and wireless remote control devices.” - The commentary for the same issue explains that it includes “wireless devices for remote control of machines.” ○ Since this product corresponds to a wireless device for remote control that remotely controls the engine start of a vehicle, it is classified under No. 8526.92-0000 in accordance with General Rules No. 1 (terms of No. 8526) and No. 6 of the Tariff Tariff Interpretation.
4024 | 8537 | Console Assy Over Head;83710-21063 (Turismo) | -Modules installed on the ceiling in front of the car, consisting of various control switches, glasses, watches, and indoor lamps. - Component ① Eyeglass storage box ② front indoor lamps and switches ③ Door Opening Detection Control Switch: A switch that can set the room to turn on when the door is open ④ Sunroof opening and closing switch ⑤ Indoor handle control setting switch: switch that can be set to light the room in the handle ⑥ Digital watch | - Part 17, Note 2 (f) of the Tariff Schedule stipulates the exclusion of “electrical equipment (Category 85),” and Part 16, Note 2 (a) states that ‘parts that are goods included in any specific heading of Chapter 84 or 85 are excluded, respectively. It is stipulated to be classified under the relevant heading. - General Rule 3 (b) of the Tariff Schedule stipulates that ‘composite products made up of different components that cannot be classified according to item (a) shall be classified as products made up of materials or components that give essential characteristics to these products, if possible.’ . - In Tariff No. 8537, 'boards, panels, consoles, desks, cabinets and other foundations for electrical control or distribution (limited to those equipped with two or more devices of heading 8535 or 8536...)' are classified. The Explanatory Note to the same issue states, “The articles of this heading range from small switchboards (e.g. for lighting equipment) simply equipped with two or three switches, fuses, etc. to machine tools, rolling mills, power plants, and assemblies of several articles listed in the text of this heading. “It ranges from complex control panels for wireless stations, etc.” - This product is an assembly installed on the ceiling at the front of the car and consists of a switch that can operate the driver's seat, passenger seat, and ROOM lamp, a sunroof switch, a door opening detection setting switch, a glasses storage box, and a clock, and can be individually classified into various categories. Yes. - However, considering that various switches are gathered in one place, such as various driver's seat, passenger seat, and ROOM lamps, as well as the sunroof operation and the setting of the door opening notification function, the main function can be seen as various control functions, and the clock. And the glasses storage box is an auxiliary function. - Therefore, in accordance with General Rules No. 1, No. 3 (b), and No. 6 on the interpretation of the tariff table, it is classified under No. 8537.10-2000, which corresponds to a control panel with a voltage of 1,000 V or less.
4025 | 8525 | CCTV Camera, TO630QR | -CCTV cameras of the dome -shaped CCTV (Micro SD Memory Card are inserted and recorded), and the surrounding images are captured and converted to an electrical signal and transmitted to DVR (Digital Video Recorder) to DVR (Digital Video Recorder) -Installed indoors such as offices or stores (φ127 × 96mm, 450g) | - Tariff Schedule No. 8525 classifies ‘television cameras, digital cameras and video camera recorders’; ? In the commentary of the same issue, “… , Cameras falling under this heading convert images into analog or digital data format. Cameras of this heading capture images by focusing them on a photosensitive device, such as CMOS or CCD. “A photosensitive device converts the electrical representation of the image into an analog or digital record for further processing.” ？There is no disagreement that this product is classified as a camera under No. 8525.80, but the issue is whether CCTV cameras with internal storage media should be considered television cameras, digital cameras, or video camera recorders. - Generally, television cameras are installed in a specific location and used to remotely monitor the surrounding area by capturing surrounding images and transmitting them to an external device (recorder, monitor, etc.). ？ Digital cameras and video camera recorders are easy to carry to capture the images the user wants, and the captured images can be freely played, saved, and deleted. To this end, the device itself has a viewfinder, LCD, and internal storage media. Equipped - This product is installed in a specific indoor space to be monitored and transmits the captured surrounding video to an external recorder or stores it in an internal storage medium. The insertion of a storage medium inside expands the usability of this product ( It was added for users who do not have a recorder, ？ It is believed that the essential function of this product is to remotely monitor the location by transmitting the video image of the installation location to the outside of the camera (recorder). - Therefore, since this product is a television camera for a recorder, it is classified under No. 8525.80-1010 in accordance with General Rules No. 1 and No. 6 on the Interpretation of the Tariff Schedule.
4026 | 8544 | Other plastic insulated wire ; SOLDER SLEEVE DEVICE EXTENSION ; B-801-58 ; MEXICO | -The products consisting of wires (78.2%including ETFE insulators), sleeves (12.7%), lead (7.8%), etc. | ○ This product is a composite product composed of a plastic insulated wire (no connector attached, for voltage 300V) and SOLDER SLEEVE. The component that gives the essential characteristics of the entire product is the insulated wire part. ○ Tariff Schedule No. 8544 includes “insulated (including enamel-coated or anodized) wires and cables (including coaxial cables) and other electrical insulating conductors (regardless of whether or not they are attached to a connector), and optical fiber cables. (limited to products made by individually covering fibers, regardless of whether electrical conductors or connectors are attached). - In the commentary to this heading, “This heading includes electrically insulated wires, cables and other conductors (braids, strips, rods, etc.) used as conductors in electrical equipment or electrical installations. Subject to this condition, this heading includes wiring for indoor work or wiring for outdoor use (e.g. underground, underwater or overhead wires and cables). “These items range from very thin insulated wires to very complex thick cables.” ○ Accordingly, this product is a plastic insulated wire with a voltage of 300V, does not have a connector attached, and is not intended for telecommunication use. Therefore, it is subject to No. 8544.49- pursuant to General Rules No. 1, No. 3 or No. 6 on the interpretation of the Tariff Schedule. Classified in No. 2090
4027 | 8537 | P/W S/W REAR; 49152B-D000 | ο -This case is mounted on the inside of the car's rear seat door, and it is a plastic product that opens and closes the window according to the user's operation (UP/down adjusting the window with two contacts) and an item that operates (on/off) that operates (on/off) heating sheet.It is a form assembled in the panel. ο Configuration and function (principle of operation) -S/WARMER Switch [Type: PUSH (LOCK) SW]: If you press KNOB, the KNOB is fixed to the LOCK PIN, and the contact plate and the terminal will be energized (heated sheet operation, LED lights), and once again, the LOCK PIN is released to release the energization. -REAR SW SUB Assy (Micro SW): If you press or pull the manual know, the contacts connected to the push by the pressure of the push are enforced with the terminal. -REAR PANEL: Each device is assembled and mounted on the vehicle. ο Goods photo | ο In Note 2 of Part 17 of the Tariff Schedule, it is stipulated that goods of ‘electrical equipment (Category 85)’ are excluded from Part 17. ο In Tariff Schedule No. 8537, “boards, panels, consoles, desks, cabinets and other bases for electrical control or distribution (limited to those equipped with two or more devices of heading 8535 or 8536…)” , - In the explanatory note for the same issue, “This refers to the equipment (e.g. switches and fuses) mentioned in the previous two items assembled on a board, panel, console, etc., or mounted in a cabinet, desk, etc. there is. … Articles of this heading range from small switchboards (e.g. for lighting equipment) simply equipped with two or three switches, fuses, etc., to complex control panels for machine tools, rolling mills, power plants, radio stations, etc., including assemblies of several articles listed in the main text of this heading. “It varies from to,” he explained. ο This product is mounted on the inside of the rear seat door of a vehicle and is assembled with three switches and two connectors on a plastic panel to control the opening and closing of windows and the operation of heated seats according to the user's operation. Therefore, the device of No. 8536 is installed. Considering that it is an electric control panel with a voltage of 1,000 volts or less, it is classified under No. 8537.10-2000 in accordance with General Rules No. 1 and 6 on the interpretation of the tariff schedule.
4028 | 8536 | P/W S/W PASS ; 491510-D000 | ○ The items of goods -It is composed of plastic panels and switches to the Armest part of the passenger seat of the vehicle. -Operation principle: If the pressure is applied to the KNOB in the upper and lower directions, pressing two pushers adjacent to the KNOB to enforce the connected contact and terminal → transmit the current to the corresponding unit of the vehicle to signal the vehicle to the window.Adjusting down -Sub module assembled PCB is equipped with simple LEDs and resistance, noting the user location with light (not related to the operation of the switch) ○ Picture of goods | ○ General Rule 3 (b) on the interpretation of the Tariff Schedule states that “mixtures, composites composed of different materials or manufactured from different components, and goods put together as a set for retail sale, which cannot be classified according to item (a), shall be classified as far as possible. It stipulates that “goods are treated and classified as composed of materials or components that give them essential characteristics.” - Considering the importance of the role played by the components when using this product, it is judged that the role of the switch that controls the up/down of the window has essential characteristics. ○ No. 8536 refers to “equipment for switching, protecting and connecting electric circuits (e.g. switches, relays, fuses, surge suppressors, plugs, sockets, lamp holders and other connectors and connections) (for those with a voltage of 1,000 volts or less). (limited to) and connectors for optical fibers, optical fiber bundles or cables” are classified, - In the explanatory note of the same issue, ‘(Ⅰ) Equipment for switching and closing electric circuits’, “Such equipment consists mainly of devices for switching on and off of one or more connected circuits or for switching from one circuit to another; … The switches of this heading include small switches used in wireless devices, electric devices, etc., switches of the type used in electrical wiring at home (e.g. tumbler switches, lever operation switches, rotary switches, pendant switches, push button switches), and industrial switches (e.g. : Includes those used in limit switches, cam switches, micro switches, and proximity switches.” ○ Additionally, according to the commentary on No. 8537, ‘a simple switch assembly consisting of two switches and a connector’ is excluded. ○ This product is a switch with a PCB consisting of a simple LED and a resistor attached to inform the user of the location regardless of the operation of the switch, so it is difficult to consider it as an electrical control panel of No. 8537. It opens and closes the flow of current according to the operation of the button, opening and closing the window. Considering that it corresponds to a micro switch that controls the UP/DOWN of
4029 | 8516 | Electric heating resistors; 압출기용 BRASS HEATER; R.KOREA | ㅇ Overview It is a device that attaches heat to a polymer that is attached to the extruder pipeline and flows inside the extruder ㅇ Configuration and function -B.S BODY: A brass -material “ㄱ” shape, and a pipeline with a cross -section of the cross section, and delivers heat generated from the heat element to the pipeline. Heater element: Nicromium is used as a heating element that emits heat sources. -Passed input heater terminal: It is a terminal for supplying power | ㅇ Tariff Schedule No. 8516 includes “electrical instant/storage water heaters and immersion heaters, heating devices, soil heaters, electric heating devices (e.g. hair dryers, hair curlers, curling tong heaters), hand “Dryers, electric irons, other household heating appliances, and heating resistors (excluding those of No. 8545)” are specified. - The explanatory note for the same issue states, “Except for carbon heating resistors (heading 8545), all heating resistors are classified in this heading regardless of the classification of the appliance in which they are used. (omitted) The heat resistance resistor is composed of rods, plates, etc. made of special materials that generate high temperatures when current flows, or wires of a certain length (usually in the form of a coil). “A variety of materials (special alloys, silicon carbide, etc.) are used for this material.” ㅇ This product is a product that transmits the high temperature generated when current flows through the nichrome wire heating element to the extruder pipeline and is a resistor for heat transfer. ㅇ Therefore, it is classified in No. 8516.80-0000 in accordance with the provisions of General Rules No. 1 and No. 6 on the interpretation of tariff schedules.
4030 | 8543 | Fly trap;VF-T10;KR | ㅇ After attracting the bugs flying through UV light and carbon dioxide (CO2), an electric fan (FAN) sucked into the net with a sticky glue. -Stitation: 24 × 32cm -Effective range: 100 ~ 150㎡ ㅇ Configuration details -Socop: socket and lamp -Central Cap: Motor and Fans -Lower cap: stainless lease and sticky ㅇ Use: Used to attract and collect bugs indoors or outdoors | ㅇ Tariff Schedule No. 8543 stipulates the classification of ‘other electrical equipment (limited to those not listed or included elsewhere in this Chapter and having a unique function)’. - In the explanatory note for the same issue, ‘Most of the devices of this heading consist of electrical devices or assemblies of parts (vacuum tubes, transformers, capacitors, chokes, resistors, etc.) that operate entirely electrically. However, even if an electrical product has mechanical features, it is included in this heading if such features are auxiliary to the electrical function of the device.’ ㅇ Looking at the pest trapping function of this product, it is a product that uses a fan to suck in pests gathered by UV lamps and CO2 to more easily capture them in the sticky trap attached to the bottom of the product. bar, - Overall, it is believed that the light and heat of the UV lamp play the most important role in capturing pests, and the mechanical function that facilitates the capture of pests using a fan assists the electrical function. Judgmented as a negative function ㅇ In addition, this product can be used both indoors and outdoors and cannot be considered a device generally used at home, so it cannot be classified as a household electric device containing a magnetic motor under No. 8509. ㅇ Therefore, these goods do not fall under any other heading of this Chapter and are considered to be other electrical equipment with a unique function (pest collection) that is not specifically classified in any other heading of the tariff schedule, and are subject to General Rule 1 on the Interpretation of the Tariff Schedule. Classified under subparagraph 6 under subparagraph 8543.70-9090.
4031 | 8537 | VENTILATION SW ASSY ; 4911C0-1000 | ○ The items of goods -Located near the gearbox on the right side of the vehicle driver's seat, and pressing KNOB to operate the heating and ventilation of the driver's seat. -Operation principle: When the pressure is applied to the Knob, the Tact switch stewed on the PCB adjacent to the KNOB is pressed → Send the voltage to the corresponding UNIT of the vehicle connected to the PCB connector to execute the function. ○ Picture of goods | ○ In accordance with Note 2 (f) of Part 17 of the Tariff Schedule, “electrical equipment (Category 85)” is excluded from the parts provisions of Part 17. ○ No. 8537 refers to “boards, panels, consoles, desks, cabinets and other foundations for electrical control or distribution (limited to those equipped with two or more devices of No. 8535 or 8536, and devices of Chapter 90). and those combined with numerical control devices, excluding exchange devices of heading 8517)”, - The explanatory note for the same issue states, “This refers to the equipment (e.g. switches and fuses) mentioned in the previous two items assembled on a board, panel, console, etc., or mounted in a cabinet, desk, etc. there is. … Articles of this heading range from small switchboards (e.g. for lighting equipment) simply equipped with two or three switches, fuses, etc. to complex control panels for machine tools, rolling mills, power plants, radio stations, etc., containing assemblies of several articles listed in the main text of this heading. “It varies from .” ○ This product is a product in which TACT switch·TERMINAL, LED CHIP·RESISTOR CHIP, etc. are mounted on a PCB board and combined with a plastic housing in order to operate the heating and ventilation functions by controlling the voltage value. It is not a simple switch assembly. Since it corresponds to an electric control panel with a voltage of 1,000 volts or less in which two or more devices of the subparagraph are mounted on a board, it is classified in No. 8537.10-2000 in accordance with General Rules No. 1 and No. 6 on the interpretation of the tariff table.
4032 | 8537 | CONSOLE SW ; 3AW2F0-1000 | ○ The items of goods -The goods are located near the gearbox on the right side of the vehicle driver's seat and press the Active Eco Knob combined with the plastic housing to operate the economic driving function. -Operation principle: If the pressure is applied to the Active Eco Knob, the Tact switch assembled to the adjacent PCB with the KNOB is pressed. ○ Picture of goods | ○ In accordance with Note 2 (f) of Part 17 of the Tariff Schedule, “electrical equipment (Category 85)” is excluded from the parts provisions of Part 17. ○ No. 8537 refers to “boards, panels, consoles, desks, cabinets and other foundations for electrical control or distribution (limited to those equipped with two or more devices of No. 8535 or 8536, and devices of Chapter 90). and those combined with numerical control devices, excluding exchange devices of heading 8517)”, - The explanatory note for the same issue states, “This refers to the equipment (e.g. switches and fuses) mentioned in the previous two items assembled on a board, panel, console, etc., or mounted in a cabinet, desk, etc. there is. … Articles of this heading range from small switchboards (e.g. for lighting equipment) simply equipped with two or three switches, fuses, etc. to complex control panels for machine tools, rolling mills, power plants, radio stations, etc., containing assemblies of several articles listed in the main text of this heading. “It varies from .” ○ This product is a product in which TACT switch·CONNECTOR, CONDENSOR CHIP·LED CHIP·DIODE CHIP·RESISTOR CHIP, etc. are mounted on a PCB board and combined with a plastic housing in order to operate the economic driving function by controlling the voltage value. It is a simple switch. Since it corresponds to an electric control panel with a voltage of 1,000 volts or less in which two or more devices of No. 8536, not assemblies, are mounted on a board, it is classified in No. 8537.10-2000 in accordance with General Rules No. 1 and No. 6 on the interpretation of the tariff table.
4033 | 8537 | CONSOLE SW ; 3AW2FF-1000 | ○ The items of goods -The function is located near the gearbox on the right side of the vehicle driver's seat and presses three kinds of KNOB combined with the plastic housing to raise and lower the rear curtain of the vehicle, Driving Mode System (Select Driving Mode)When you turn it off automatically and step on the accelerator pedal, it will operate the ability to turn on automatically -Operation principle: When the pressure is applied to each KNOB, the Tact Switch assembled to the PCB adjacent to the KNOB is pressed → Send the voltage to the corresponding unit of the vehicle connected to the PCB connector to perform the function. ○ Picture of goods | ○ In accordance with Note 2 (f) of Part 17 of the Tariff Schedule, “electrical equipment (Category 85)” is excluded from the parts provisions of Part 17. ○ No. 8537 refers to “boards, panels, consoles, desks, cabinets and other foundations for electrical control or distribution (limited to those equipped with two or more devices of No. 8535 or 8536, and devices of Chapter 90). and those combined with numerical control devices, excluding exchange devices of heading 8517)”, - The explanatory note for the same issue states, “This refers to the equipment (e.g. switches and fuses) mentioned in the previous two items assembled on a board, panel, console, etc., or mounted in a cabinet, desk, etc. there is. … Articles of this heading range from small switchboards (e.g. for lighting equipment) simply equipped with two or three switches, fuses, etc. to complex control panels for machine tools, rolling mills, power plants, radio stations, etc., containing assemblies of several articles listed in the main text of this heading. “It varies from .” ○ This product controls the voltage value to operate various convenience functions of the vehicle (rear curtain, driving mode, automatic start function control). TACT switch·CONNECTOR·CONNECTOR·LED CHIP·DIODE CHIP·RESISTOR CHIP·· on the PCB board. It is a product in which CONDENSOR CHIP, etc. is mounted and combined with a plastic housing. It is not a simple switch assembly, but is an electric control panel with a voltage of 1,000 volts or less with two or more devices of No. 8536 mounted on the board. Therefore, it is General Rule No. 1 on the interpretation of the tariff table. and 6, classified in subheading 8537.10-2000.
4034 | 8531 | TFT LCD MODULE;LQ042T5DZ15M;4.2inch;china | 1) Overview of goods According to data presented by the shippers, the operating state, fuel amount, external temperature, etc.A device that displays only limited information to identify -Size: 102.5mm (W)*69.0mm (h)*12.0mm (d) 2) Pictures of goods <Fore side> <Back side> 4) Gujo | - In the terminology of Tariff Schedule No. 8531, “electrical sound or visual signal equipment.” However, it is stipulated as “excluding those of No. 8512 or 8530.” - The explanatory note for this heading states, “Excluding signaling devices used for bicycles or automobiles (No. 8512) and signaling devices used for traffic control on roads, railways, etc. (No. 8530), this heading includes all signals used for the purpose of signaling. Includes electrical appliances. … (syncopation)… ” and provides examples of “(3) office indicator,” “(4) elevator indicator,” and “(6) station indicator.” - According to the purpose suggested by the shipper, this product is installed in operation control devices and safety devices of transportation equipment (aircraft, trains, automobiles), and has limited operating status, fuel amount, external temperature, etc. provided by the internal (ECU). Since it is an item that visualizes information, it cannot be classified under No. 8512, which classifies signaling devices used in bicycles or automobiles, and No. 8530, which classifies signaling devices used in traffic control such as roads and railroads. - Therefore, since this product is a display panel combined with a liquid crystal device (LCD), it is classified under HSK No. 8531.20-1090 in accordance with General Rules No. 1 (Terms of No. 8531) and No. 6 of the Tariff Tariff Interpretation. end.
4035 | 8529 | -BackLight Assembly (Model: LC490EUH-LGF1) | -It is combined with 49 -inch LCD TVs. ① Red Array: Backlight's main light source role (LED: 114A) ②LGP: The role of spreading light throughout the screen ③Diffuser sheet: The role of spawning light to uniform light luminance ④Prism sheet: Improves luminance by refracting light spread from diffuser sheet ⑤ DBEF: A role to improve LCM luminance using the polarization effect ⑥ Housing LED: The role of supporting LED ⑦ GUIDE PANEL ASSEMBLY: A role to support and protect parts such as sheet and plates inside the assembly ⑧Cover Bottom: BLU's main frame role | - Note 2 of Part 16 of the Tariff Schedule states that “Parts of machinery, other than those specified in Note 1 of this Part, Note 1 of Chapter 84 and Note 1 of Chapter 85, are classified as follows: do. me. Other parts that are exclusively or mainly used for a specific machine or several types of machines classified in the same heading are those belonging to the heading to which the machine belongs, or headings 8409, 8431, 8448, 8466, and 8466, as the case may be. Classified under headings 8473, 8503, 8522, 8529, or 8538. However, parts commonly used mainly in goods of headings 8517 and 8525 to 8528 are classified in heading 8517.” - In addition, in the terminology of Tariff Schedule No. 8529, it is defined as “parts (limited to those used exclusively or primarily for goods listed in headings 8525 to 8528),” and in the same commentary No. 8529, it is defined as “general information on the classification of parts.” In accordance with the regulations, this heading includes parts of all four devices.” - This product consists of an LED array, various sheets and frames utilizing the phenomenon of light, and is a part exclusively used for a 49-inch LCD TV, so it is subject to No. 8529.90-9642 in accordance with General Rules No. 1 and No. 6 on the interpretation of the tariff table. Classified. end.
4036 | 8529 | - Backlight Assembly(모델:LA070WV7-SL01) | -Combined with a 7 -inch navigation of the car, each component -specific function ① Red Array: Backlight's main light source roles (LED: 14A) ②LGP: The role of spreading light throughout the screen ③ Reflector: A role to reflect light to improve light efficiency ④Diffuser sheet: The role of spawning light to uniform light luminance ⑤Prism sheet: Improves luminance by refracting light spread from diffuser sheet ⑥Guide panel assembly: support and protect parts such as sheet and plates inside the assembly ⑦Cover Bottom: BLU's main frame role | - Note 2 of Part 16 of the Tariff Schedule states that “Parts of machinery, other than those specified in Note 1 of this Part, Note 1 of Chapter 84 and Note 1 of Chapter 85, are classified as follows: do. me. Other parts that are exclusively or mainly used for a specific machine or several types of machines classified in the same heading are those belonging to the heading to which the machine belongs, or headings 8409, 8431, 8448, 8466, and 8466, as the case may be. Classified under headings 8473, 8503, 8522, 8529, or 8538. However, parts commonly used mainly in goods of headings 8517 and 8525 to 8528 are classified in heading 8517.” - In addition, in the terminology of Tariff Schedule No. 8529, it is defined as “parts (limited to those used exclusively or primarily for goods listed in headings 8525 to 8528),” and in the same commentary No. 8529, it is defined as “general information on the classification of parts.” In accordance with the regulations, this heading includes parts of all four devices.” - This product is composed of LED array, various sheets and frames that utilize the phenomenon of light, and is a part used exclusively for the 7-inch navigation of automobiles, so it is subject to No. 8529.90-9100 in accordance with General Rules No. 1 and 6 on the interpretation of the tariff table. Categorized in . end.
4037 | 8544 | HARNESS ASSY, ENGINE | ο -The wires bundle to supply electricity and electronic devices from the battery of the forklift to the tube with wrinkles to protect the exterior and protect the exterior of various strands insulated with plastic.There is (less than 1,000 volts) ECU Controller, EPS (Electronic Power Steering) Controller, instrument panel, electronic circuit converter, temperature sensor, water temperature sensor, etc. | ο Note 2 (a) of Part 16 of the Tariff Schedule, in which various types of construction machinery and its parts are classified, stipulates that “parts that are goods included in any specific heading of Chapter 84 or 85 shall be classified in each relevant heading.” ο The terminology of Tariff Schedule No. 8544 defines “insulated wires and cables (whether or not attached with connectors),” and subheading 8544.42 defines “attached connectors (1,000 volts or less).” ο In the explanatory note for the same title, “This heading includes electrically insulated wires and cables used as conductors in electrical equipment or electrical installations. … These items range from very thin insulated wires to thick cables of complex shapes. … “Wires, cables, etc. are classified in this heading if they are cut to a certain length or if connectors (e.g. plugs, sockets, lugs, jacks, sleeves or terminals) are attached to both ends.” ο Since this product is a plastic insulated wire of 1000 volts or less with a connector for supplying electricity to each electrical and electronic device from the battery inside the forklift, it is subject to the provisions of General Rules No. 1 and 6 on the interpretation of the Tariff Schedule, No. 8544.42- Classified in No. 2090
4038 | 8537 | B/and p/and Rar;3 Akkhah-100000 | ο -It is mounted on the inside of the rear seat door to open and close the window according to the user's operation and operate the heating sheet. * Press the Seat Warmer Knob to press the Tact switch on the PCB to operate the sheet heating wire and press once (LED lights) to maintain current to keep the heating sheet to that temperature.Maintenance (two LEDs) and one more time, the function is OFF (LED). -Tract switch, relay, LED, resistance, condenser, diode, transistor, connector, etc. (and configured to be configured to be configured to be configured), covered with two plastic KNOBs and housing. ο Goods photo | ο In Note 2 of Part 17 of the Tariff Schedule, it is stipulated that goods of ‘electrical equipment (Category 85)’ are excluded from Part 17. ο Tariff Schedule No. 8537 provides for “boards, panels, consoles, desks, cabinets and other bases for electrical control or distribution (limited to those equipped with two or more devices of Heading 8535 or 8536, and devices of Chapter 90). and those combined with numerical control devices, excluding exchange devices of No. 8517)” are classified, - In the explanatory note for the same issue, “This refers to the equipment (e.g. switches and fuses) mentioned in the previous two items assembled on a board, panel, console, etc., or mounted in a cabinet, desk, etc. there is. These are also usually equipped with instruments and sometimes with auxiliary equipment such as transformers, vacuum tubes or voltage regulators, rheostat or lighting circuits. Articles of this heading range from small switchboards (e.g. for lighting equipment) simply equipped with two or three switches, fuses, etc., to complex control panels for machine tools, rolling mills, power plants, radio stations, etc., including assemblies of several articles listed in the main text of this heading. “It varies from to,” he explained. ο This product is installed inside the rear seat door of the vehicle and has a printed circuit board (consisting of TACT SWITCH, RELAY, CONNECTOR, LED, RESISTOR, etc.) to open and close the window and operate (control) the heated seat according to the user's operation. This product is presented in a modular form covered with two plastic KNOBs and a housing. It cannot be considered a simple switch assembly, and is an electric control panel with a voltage of 1,000 volts or less equipped with two or more devices of No. 8536, so it is subject to General Rule 1 on Interpretation of the Tariff Table. Classified under subparagraph 6 under subparagraph 8537.10-2000.
4039 | 8531 | Vacuum Display Unit, VD9 | -The voltage/current value (vacuum diagram) input input to the vacuum gauge etc. into numerical value is displayed on the LCD screen in real time (unit conversion, etc.) -The value entered from the three gauge is shown in the order of low vacuum → high vacuum or high vacuum → low vacuum (Menu key, UP/down key, set key) | - Tariff Schedule No. 8531 states, “Electrical sound or visual signal devices (e.g. bells, sirens, display boards, burglar alarms, fire alarms)… ” is classified, ? In the commentary of the same issue, “… This heading includes all electrical appliances used for signaling purposes. In this case, it does not matter whether sound is used to transmit the signal (bell, buzzer, horn, etc.) or visual indication (lamp, flap, illuminated numbers, etc.) is used, and it is also manual (e.g. door bells) or It is explained as “regardless of whether it is automatic (e.g., a burglar alarm),” and examples include “room indicators, number indicators, office indicators, elevator indicators, and station indicator boards.” - This product is an 'electrical visual signal device (display panel)' that converts electrical signals input from an external measuring device into numerical values ​​and displays the values ​​on the LCD screen, so it is subject to General Rule 1 on Interpretation of the Tariff Schedule. Classified under subparagraph 6 under subparagraph 8531.20-1090.
4040 | 8507 | HEATER TEMP SENSOR-ASSY 14CELL LH ; 290-00117A | ○ The items of goods -The electric car lithium polymer battery has a low output at less than 0 degrees, so it is difficult to start and drive the car, so the heating heater is used to increase the battery temperature to the right temperature, and then start the application.As a battery cover attached, the heated wire is powered and heated. - Component ○ Picture of goods | ○ Note 2 (a) of Part 16 of the Tariff Schedule stipulates that “Parts that are goods included in any specific heading of Chapter 84 or 85 shall be classified in the respective heading.” Therefore, this product is not included in the storage battery of No. 8507. Even if it is a dedicated part, it must first be reviewed whether it falls under a specific item of Part 16. ○ In No. 8516, “Resistors for electric heating (excluding those of No. 8545)” are classified, and in the ‘(F) Resistor for electric heating’ group in the commentary of the same heading, “Resistors are not included in this heading even if they are dedicated to any specific device. are classified. However, if it is assembled together with parts other than simple insulators and electrical connection parts, it is classified as a part of the device (e.g. base plates for irons and plates for electric cooking).” - Therefore, this product is classified as a storage battery part because it is a product with an aluminum heating wire attached to a lithium polymer battery cover. ○ Heading 8507 classifies “storage batteries (including separators, whether or not rectangular or square)” and subheading 8507.90 classifies “parts.” - The commentary to the same issue states that “accumulators containing one or more cells and circuit elements interconnecting the cells between them (often called “battery packs”) are classified in this heading, providing the storage and supply function of the electrical energy of the accumulator; “Whether or not it includes ancillary components such as connectors, thermostats (e.g. thermostats), circuit protection devices and protective housings, which provide protection against external impacts,” it states. In accordance with the general provisions on the classification of parts (see General Explanation in Part 16), this heading includes the following parts of storage batteries. For example, containers and covers, soft plates and grids (regardless of whether paste is applied or not), isolation plates of various materials... “It is explained. ○ This product is a product that has a heating wire attached to the lithium polymer battery cover to raise the battery to an appropriate temperature. Considering that it is another part exclusively used for lithium storage batteries, it is subject to No. 8507.90 in accordance with General Rules No. 1 and 6 on the interpretation of the Tariff Schedule. -Classified in No. 9000.
4041 | 8543 | VIRUS KILLER ; VK-001(n) | ○ The items of goods -It is a item that removes fine dust, harmful gas, and wealth bacteria in the indoor air in multi -use facilities such as hospitals, schools, and subways where indoor air pollution standards are legally defined. -Inhal the contaminated air in the room with the lower Shirocco fan*→ the fine dust is collected by the lower part of the lower part → the harmful gas and the floating bacteria are located in the central, multiple ultraviolet lamps, photocatalytic filters and carbon filters in the middle.Remove from reactor.In the upper part, the main PCB board that controls the operation of the product and the display unit that indicates the operation state. * Shiroko Fan: A fan that blows air by a number of wings heading forward with multiple blower.It is less noise and is widely used from household use to air conditioning in buildings and factories. * Hepa filter: A set of irregularly arranged fibers.Particles in the air are blocked by these fibers and are captured by fibers with static power. -Size: 1,220*370*370mm ○ Picture of goods | ㅇ Note 3 of Part 16 of the Tariff Schedule states that 'combined machines in which two or more machines are combined together to form one complete machine and machines designed to perform two or more auxiliary or optional functions shall be divided into these elements. It is defined as 'classified as a single machine composed of a single machine or as a machine that performs the main function.' ㅇ The product name of this product is “VIRUS KILLER”, and it is not a product that simply collects fine dust with a filter like a general air purifier, but also sterilizes floating bacteria and harmful substances in the air with an ultraviolet lamp and a photocatalytic filter in a multi-use facility. It is a different method from the method described in the commentary for No. 8421, and the “sterilization and purification module (ultraviolet lamp, photocatalyst, activated carbon, etc.)” is compared to the “fine dust removal module (pre-filter, HEPA filter, etc.).” The cost ratio is high at about 10.6% (fine dust removal module at about 4.5%), and the volume occupied within the product is also large, so the main function of this product appears to be sterilization. ㅇ Tariff No. 8543 classifies “other electrical appliances (limited to those not listed or included elsewhere in this Chapter and having a unique function)”; - In the Explanatory Note to the same heading, “This heading includes all products that do not fall under any other heading of this Chapter, are not specifically classified in any other heading of the Classification Schedule, and are not excluded by application of Chapter 16 or the statutory notes of this Chapter. “Includes equipment,” and exemplifies “(11) General industrial ultraviolet irradiation equipment.” ㅇ Therefore, this product, which is an electrical device that sterilizes air with an ultraviolet lamp, does not fall under any other heading of Chapter 85 and is not specifically classified in any other heading. Since it has a unique function of sterilizing the air, it is considered as other electrical device. Classified in heading 8543.70-9090 in accordance with the provisions of General Rules Nos. 1 and 6 on the interpretation of tariff schedules.
4042 | 8537 | TRUNK SW ASSY ; 3AW590-1000 | ○ The items of goods -Located on the left side of the vehicle driver's handle and pressed KNOB, item -Operation principle: If the pressure is applied to each KNOB, the Tact Switch assembled to the PCB adjacent to the KNOB is pressed → Send the voltage value to the corresponding UNIT of the vehicle connected to the PCB connector ○ Picture of goods | ○ In accordance with Note 2 (f) of Part 17 of the Tariff Schedule, “electrical equipment (Category 85)” is excluded from the parts provisions of Part 17. ○ No. 8537 refers to “boards, panels, consoles, desks, cabinets and other foundations for electrical control or distribution (limited to those equipped with two or more devices of No. 8535 or 8536, and devices of Chapter 90). and those combined with numerical control devices, excluding exchange devices of heading 8517)”, - The explanatory note for the same issue states, “This refers to the equipment (e.g. switches and fuses) mentioned in the previous two items assembled on a board, panel, console, etc., or mounted in a cabinet, desk, etc. there is. … Articles of this heading range from small switchboards (e.g. for lighting equipment) simply equipped with two or three switches, fuses, etc. to complex control panels for machine tools, rolling mills, power plants, radio stations, etc., containing assemblies of several articles listed in the main text of this heading. “It varies from .” ○ This product is made of plastic by mounting TACT switch·CONNECTOR·RELAY and CONDENSOR CHIP·TRANSISTOR CHIP·LED CHIP·DIODE CHIP·RESISTOR CHIP on the PCB board to perform the function of opening the vehicle trunk and gas tank by controlling the voltage value. It is an article combined with a housing, and is not a simple switch assembly, but an electric control panel with a voltage of 1,000 volts or less equipped with two or more devices of heading 8536. Therefore, in accordance with General Rules Nos. 1 and 6 on the interpretation of the Tariff Schedule, No. 8537.10- Classified in No. 2000.
4043 | 8505 | Magnet / CUP Assembly;C1045;V300;china | 1) Overview of goods -Just 23mm (?)*It is equipped with a magnet (material: 35m neodymium) on a metal cover of about 4 mm (h) and a plastic material clip to be mounted on a specific part on the metal cover. 2) Function and use -It is attached to the dog house of Rear Window TRIM, which is the rear glass part of the vehicle, and attaches and fixes the Rear Window Trim to the body to prevent upwardness during vibration. 3) Goods photos <Application goods> 4) Mounting photo | - Note 2 (f) of Part 17 of the Tariff Schedule stipulates that electrical equipment (Category 85) is excluded, and the explanation for the same part exemplifies “electromagnets, electromagnetic clutches, brakes, etc. of heading 8505” as excluded goods. First, review whether the purchased goods fall under No. 8505. - General rule 3 (b) states that “composite materials composed of different materials or composed of different components… (syncopation)… It is stipulated that “things that cannot be classified according to item (a) shall, if possible, be classified as products made up of materials or components that give these products essential characteristics.” - This product is a composite consisting of a permanent magnet made of neodymium, a metal cap to fix and protect the magnet, and a plastic clip to secure it to the dog house. Looking at its essential characteristics, - The metal cap and plastic clip are intended to protect and secure the magnet and correspond to auxiliary functions, so it is judged that the essential characteristics lie in the magnet. - Tariff No. 8505 classifies “electromagnets, permanent magnets and articles used as permanent magnets after being magnetized, electromagnet or permanent magnet type chucks, clamps and similar workpiece holders, electromagnetic couplings, clutches and brakes, and electromagnetic lifting heads.” become - The explanatory note for this heading states, “This heading includes electromagnets, devices operated by electromagnets listed in this heading, permanent magnets, and permanent magnet workpiece holders,” and explains, “Permanent magnets and devices that are magnetized and then used as permanent magnets.” This is an example of ‘goods’. - Therefore, since the goods in question are permanent magnets made of neodymium, one of the rare earth metals, HSK No. 8505.11-9000 pursuant to General Rules No. 1 (terms of No. 8505), No. 3 (b), and No. 6 of the General Rules on Interpretation of Tariff Schedule. Categorized in .
4044 | 8507 | 14 CELL COVER UPR ASSY ; 212-00035A | ○ The items of goods -The electric vehicle lithium polymer battery pouch type has an aluminum pouch with an aluminum pouch, so it is vulnerable to external shocks, so it protects the battery cells and inserted it in order to easily manage the heat management inside the battery.14 battery cells) - Component ○ Picture of goods | ○ Note 2 (b) of Part 16 of the Tariff Schedule stipulates that “Other parts that are exclusively or mainly used for a specific machine or several types of machines classified in the same heading shall be classified in the heading to which the machine belongs.” , - Heading 8507 covers “accumulators (including separators, whether or not rectangular or square)”, and subheading 8507.90 covers “parts”. - The commentary to the same issue states that “accumulators containing one or more cells and circuit elements interconnecting the cells between them (often called “battery packs”) are classified in this heading, providing the storage and supply function of the electrical energy of the accumulator; “Whether or not it includes ancillary components such as connectors, thermostats (e.g. thermostats), circuit protection devices and protective housings, which provide protection against external impacts,” it states. In accordance with the general provisions on the classification of parts (see General Explanation in Part 16), this heading includes the following parts of storage batteries. For example, containers and covers, soft plates and grids (regardless of whether paste is applied or not), isolation plates of various materials... “It is explained. ○ This product is intended to protect the battery cell of a lithium polymer battery and facilitate heat management inside the battery. Considering that it is another part exclusively used for lithium storage batteries, it is subject to regulation 1 and 6 of the General Rules on the Interpretation of the Tariff Schedule. Classified under heading 8507.90-9000.
4045 | 8507 | HEATER-ASSY 10CELL LH ; 290-00102A | ○ The items of goods -The electric car lithium polymer battery has a low output at less than 0 degrees, so it is difficult to start and drive the car, so the heating heater is used to increase the battery temperature to the right temperature, and then start the application.As a battery cover attached, the heated wire is powered and heated. -The heater fever is controlled by BMS - Component ○ Picture of goods | ○ Note 2 (a) of Part 16 of the Tariff Schedule stipulates that “Parts that are goods included in any specific heading of Chapter 84 or 85 shall be classified in the respective heading.” Therefore, this product is not included in the storage battery of No. 8507. Even if it is a dedicated part, it must first be reviewed whether it falls under a specific item of Part 16. ○ In No. 8516, “Resistors for electric heating (excluding those of No. 8545)” are classified, and in the ‘(F) Resistor for electric heating’ group in the commentary of the same heading, “Resistors are not included in this heading even if they are dedicated to any specific device. are classified. However, if it is assembled together with parts other than simple insulators and electrical connection parts, it is classified as a part of the device (e.g. base plates for irons and plates for electric cooking).” - Therefore, this product is classified as a storage battery part because it is a product with an aluminum heating wire attached to a lithium polymer battery cover. ○ Heading 8507 classifies “storage batteries (including separators, whether or not rectangular or square)” and subheading 8507.90 classifies “parts.” - The commentary to the same issue states that “accumulators containing one or more cells and circuit elements interconnecting the cells between them (often called “battery packs”) are classified in this heading, providing the storage and supply function of the electrical energy of the accumulator; “Whether or not it includes ancillary components such as connectors, thermostats (e.g. thermostats), circuit protection devices and protective housings, which provide protection against external impacts,” it states. In accordance with the general provisions on the classification of parts (see General Explanation in Part 16), this heading includes the following parts of storage batteries. For example, containers and covers, soft plates and grids (regardless of whether paste is applied or not), isolation plates of various materials... “It is explained. ○ This product is a product that has a heating wire attached to the lithium polymer battery cover to raise the battery to an appropriate temperature. Considering that it is another part exclusively used for lithium storage batteries, it is subject to No. 8507.90 in accordance with General Rules No. 1 and 6 on the interpretation of the Tariff Schedule. -Classified in No. 9000.
4046 | 8507 | 10 CELL UPR COVER ; 212-00030A | ○ The items of goods -The lithium polymer battery pouch type of the electric vehicle has an aluminum pouch with an aluminum pouch, so it is vulnerable to external shocks, so it protects the battery cells and inserts it in order to easily manage the heat management inside the battery (10Cell is a 10Cell.10 battery cells in 1module) - Component ○ Picture of goods | ○ Note 2 (b) of Part 16 of the Tariff Schedule stipulates that “Other parts that are exclusively or mainly used for a specific machine or several types of machines classified in the same heading shall be classified in the heading to which the machine belongs.” , - Heading 8507 covers “accumulators (including separators, whether or not rectangular or square)”, and subheading 8507.90 covers “parts”. - According to the commentary for the same issue, “In accordance with the general provisions on classification of parts (see General Explanation in Part 16), this heading includes the following parts of storage batteries. For example, containers and covers, soft plates and grids (regardless of whether paste is applied or not), isolation plates of various materials... “It is explained. ○ This product is intended to protect the battery cell of a lithium polymer battery and facilitate heat management inside the battery. Considering that it is another part exclusively used for lithium storage batteries, it is subject to regulation 1 and 6 of the General Rules on the Interpretation of the Tariff Schedule. Classified under heading 8507.90-9000.
4047 | 8507 | BAFFLE ASSY-CTR(PS EV BATTERY) ; 290-00094A | ○ The items of goods -It is used to cool the lithium polymer battery of electric vehicles to create a way for air passing between the module and the module (air -cooled battery) - Component ○ Picture of goods | ○ Note 2 (b) of Part 16 of the Tariff Schedule stipulates that “Other parts that are exclusively or mainly used for a specific machine or several types of machines classified in the same heading shall be classified in the heading to which the machine belongs.” , - Heading 8507 covers “accumulators (including separators, whether or not rectangular or square)”, and subheading 8507.90 covers “parts”. - According to the commentary for the same issue, “In accordance with the general provisions on classification of parts (see General Explanation in Part 16), this heading includes the following parts of storage batteries. For example, containers and covers, soft plates and grids (regardless of whether paste is applied or not), isolation plates of various materials... “It is explained. ○ This product is a product that forms a flow path between modules for cooling lithium polymer batteries, and is considered to be other parts dedicated to lithium storage batteries. In accordance with General Rules No. 1 and 6 on the interpretation of the Tariff Schedule, No. 8507.90- Classified in heading 9000.
4048 | 8518 | Amplifier for Headphone, Aurender V1000 | -The sound source (digital and optical signal) input from the sound source source device (PC, laptop, CD player, etc.) is converted into an analog signal (DAC function) and amplifier and output to the headphone (80mm × 137mm × 28mmmmmmmmmm, 4.5kg) -LCD screen, KNOB for volume control, various operating buttons, input and output terminals are formed. | - “Audible frequency amplifiers and sound amplification sets” are classified in Tariff Schedule No. 8518, and “Audible frequency amplifiers” are classified in No. 8518.40. ? In the commentary of the same issue, regarding ‘(D) Audible Frequency Amplifier’, “Audible Frequency Amplifier is used to amplify electric signals of audible frequency. … The input signal comes from a microphone, a laser optical disc reader, a pickup cartridge, a magnetic tape head, a radio feeder unit, a film recording head, or several other audible frequency electrical signal sources. Typically the output is supplied to a loudspeaker. However, this is not necessarily the case in all cases (pre-amplifiers can be supplied to the next amplifier or built into the amplifier). “Audible frequency amplifiers have a volume control that changes the gain of the amplifier, and usually also have adjusters (bass boost, treble lift, etc.) that change the characteristics of the frequency,” he explained. - This product corresponds to an ‘audible frequency amplifier’ that amplifies and outputs a digital signal (optical signal) into an analog signal, so it is classified as No. 8518.40-0000 in accordance with General Rules No. 1 and 6 on the interpretation of the tariff table.
4049 | 8507 | 10 CELL COVER LWR ASSY ; 212-00029A | ○ The items of goods -The electric vehicle lithium polymer battery pouch type has an aluminum pouch with an aluminum pouch, so it is vulnerable to external shocks, so it protects the battery cell and easily manages the battery inside the battery (10Cell is 1module 1module10 battery cells) - Component ○ Picture of goods | ○ Note 2 (b) of Part 16 of the Tariff Schedule stipulates that “Other parts that are exclusively or mainly used for a specific machine or several types of machines classified in the same heading shall be classified in the heading to which the machine belongs.” , - Heading 8507 covers “accumulators (including separators, whether or not rectangular or square)”, and subheading 8507.90 covers “parts”. - According to the commentary for the same issue, “In accordance with the general provisions on classification of parts (see General Explanation in Part 16), this heading includes the following parts of storage batteries. For example, containers and covers, soft plates and grids (regardless of whether paste is applied or not), isolation plates of various materials... “It is explained. ○ This product is intended to protect the battery cell of a lithium polymer battery and facilitate heat management inside the battery. Considering that it is another part exclusively used for lithium storage batteries, it is subject to regulation 1 and 6 of the General Rules on the Interpretation of the Tariff Schedule. Classified under heading 8507.90-9000.
4050 | 8529 | MOLD FRAME For BLU :: LTM230 | ㅇ Functions and forms -The black frame injured in a rectangular form of 495mm wide, 320mm long, 10 mm in height using a polycarbonate resin, which is injured in the form of a rectangular form. -Used as a frame of Back Light Unit assembled in the LCD module for the monitor -Lamp, Lamp Reflector, LAMP Reflector, LGP, Sheet, which constitutes BLU, plays a role in fixing parts of each class | ㅇ Note 2 (b) of Part 16 of the Tariff Schedule stipulates that “Other parts that are exclusively or mainly used for a specific machine or several types of machines classified in the same heading are classified in heading 8529.” ㅇ The terminology of No. 8529 provides for classification of “parts used exclusively or primarily for the articles listed in Nos. 8525 to 8528.” - The explanatory note for this heading provides examples of things classified in this heading, such as “(3) Cases and cabinets specially manufactured to accommodate devices from headings 8525 to 8528 (5) frames (chassis).” ㅇ Therefore, BLU, the parent body of the item in question, corresponds to a part of a monitor classified in No. 8528. - Since the goods in question correspond to a frame (chassis) for protecting and mounting the components of the BLU, they are classified in subheading 8529.90 in accordance with General Rules No. 1 (Terms of No. 8529) and No. 6 of the Tariff Schedule Interpretation. - However, since it cannot be confirmed whether it is used for a specific purpose in the condition presented in HSK's decision, monitors dedicated to or mainly used in the automatic data processing system of No. 8471 are classified in No. 8529.90-9920 and other monitors are classified. Those used are classified in heading 8529.90-9990.
4051 | 8529 | Bottom Chassis for LCD MONITOR ;; LTM220 | ㅇ Functions and forms -In the form of a plate of galvanized steel sheet, which is bent in a rectangular press in the form of a rectangular form of 530mm wide, 310mm long, and 5 mm in height, -It is used as a BACK COVER of the Back Light Unit assembled in the LCD module for the monitor, and performs the overall shock reinforcement and protection of the back light | ㅇ Note 2 (b) of Part 16 of the Tariff Schedule stipulates that “Other parts that are exclusively or mainly used for a specific machine or several types of machines classified in the same heading are classified in heading 8529.” ㅇ The terminology of No. 8529 provides for classification of “parts used exclusively or primarily for the articles listed in Nos. 8525 to 8528.” - The explanatory note for this heading provides examples of things classified in this heading, such as “(3) Cases and cabinets specially manufactured to accommodate devices from headings 8525 to 8528 (5) frames (chassis).” ㅇ Therefore, BLU, the parent body of the item in question, corresponds to a part of a monitor classified in No. 8528. - Since the goods in question perform the functions of covers and cases that perform the impact reinforcement and protection functions of BLU, they are classified in subheading 8529.90 in accordance with General Rules No. 1 (Terms of No. 8529) and No. 6 of the Interpretation of Tariff Schedule. - However, since it cannot be confirmed whether it is used for a specific purpose in the condition presented in HSK's decision, monitors dedicated to or mainly used in the automatic data processing system of No. 8471 are classified in No. 8529.90-9920 and other monitors are classified. Those used are classified in heading 8529.90-9990.
4052 | 8529 | Top Chassis for LCD MONITOR ;; LTM220MT | ㅇ Functions and forms -It as a frame of zinc plated steel sheet in the form of a rectangular type of 530mm wide, 310mm long, and 10 mm in height -NOTE PC and Desk TOP TOP PC, a liquid crystal display panel used for monitors and a light source BACK LIGHT is integrated to protect them from being departed from each other. | ㅇ Note 2 (b) of Part 16 of the Tariff Schedule stipulates that “Other parts that are exclusively or mainly used for a specific machine or several types of machines classified in the same heading are classified in heading 8529.” ㅇ The terminology of No. 8529 provides for classification of “parts used exclusively or primarily for the articles listed in Nos. 8525 to 8528.” - The explanatory note for this heading provides examples of things classified in this heading, such as “(3) Cases and cabinets specially manufactured to accommodate devices from headings 8525 to 8528 (5) frames (chassis).” ㅇ Therefore, the goods in question correspond to a frame (chassis) for protecting and mounting a monitor classified in heading 8528, and are therefore classified in subheading 8529.90 in accordance with General Rules No. 1 (terms of heading 8529) and 6 of the Interpretation of Tariff Schedule. - However, since it cannot be confirmed whether it is used for a specific purpose in the condition presented in HSK's decision, monitors dedicated to or mainly used in the automatic data processing system of No. 8471 are classified in No. 8529.90-9920 and other monitors are classified. Those used are classified in heading 8529.90-9990.
4053 | 8518 | Amplifier for Speakers, Aur-X725 | -The sound source (digital and optical signals) entered from the sound source source device (PC, laptop, CD player, etc.) to analog signal (DAC function) and amplifiers and output as a speaker (214mm × 390mm × 60mm, 4.7kg) -NoB for volume control, remote control receiver, input and output terminal are formed. | - “Audible frequency amplifiers and sound amplification sets” are classified in Tariff Schedule No. 8518, and “Audible frequency amplifiers” are classified in No. 8518.40. ? In the commentary of the same issue, regarding ‘(D) Audible Frequency Amplifier’, “Audible Frequency Amplifier is used to amplify electric signals of audible frequency. … The input signal comes from a microphone, a laser optical disc reader, a pickup cartridge, a magnetic tape head, a radio feeder unit, a film recording head, or several other audible frequency electrical signal sources. Typically the output is supplied to a loudspeaker. However, this is not necessarily the case in all cases (pre-amplifiers can be supplied to the next amplifier or built into the amplifier). “Audible frequency amplifiers have a volume control that changes the gain of the amplifier, and usually also have adjusters (bass boost, treble lift, etc.) that change the characteristics of the frequency,” he explained. - This product corresponds to an ‘audible frequency amplifier’ that amplifies and outputs a digital signal (optical signal) into an analog signal, so it is classified as No. 8518.40-0000 in accordance with General Rules No. 1 and 6 on the interpretation of the tariff table.
4054 | 8536 | - ring, slip(K1025544A) | -As the excavator's upper body rotates 360 degrees, the electrical connection device with an electrical connection device is mounted to the lower body to prevent the wiring from twisting. | - Note 2 of Part 16 of the Tariff Schedule states that “Parts of machinery, other than those specified in Note 1 of this Part, Note 1 of Chapter 84 and Note 1 of Chapter 85, are classified as follows: do. go. Any specific heading of Chapter 84 or 85 (No. 8409, 8431, 8448, 8466, 8473, 8487, 8503, 8522, 8529, 8538) Parts that are goods included in (excluding subheading or 8548) shall be classified in each relevant heading.” - In addition, in the terms of Tariff No. 8536, “equipment for switching, protecting and connecting electric circuits (e.g. switches, relays, fuses, surge suppressors, plugs, sockets, lamp holders and other connectors and connection devices) (voltage (limited to 1,000 volts or less) and connectors for optical fibers, optical fiber bundles or cables,” and in the same commentary No. 8536, “This heading includes the following. (Ⅲ) Equipment for connection to electric circuits. (C) Connection box: This is a box with terminals and other devices attached inside to connect with wires. “Boxes not equipped with electrical connection means or equipment are not included in this heading and are classified according to their constituent materials.” - This product is equipped with a harness, connector, etc. in an aluminum case and is a connection box for smooth electrical connection between the upper and lower body of the excavator, so it is classified under No. 8536.90-1000 in accordance with General Rules No. 1 and No. 6 on the interpretation of the tariff table. . end.
4055 | 8507 | CARTRIDGE ASSY ; 211-00109A | ○ The items of goods -The lithium polymer battery pouch type of the electric vehicle has an aluminum pouch with an aluminum pouch, so it is vulnerable to external shock, so it is to protect the battery cell. Material: MPPO (Modifide Polyphenylene Oxide)+GF (Glass Fiber) 10%/TPE [Thermoplastic Elasticer] ○ Picture of goods | ○ Note 2 (b) of Part 16 of the Tariff Schedule stipulates that “Other parts that are exclusively or mainly used for a specific machine or several types of machines classified in the same heading shall be classified in the heading to which the machine belongs.” , - Heading 8507 covers “accumulators (including separators, whether or not rectangular or square)”, and subheading 8507.90 covers “parts”. - According to the commentary for the same issue, “In accordance with the general provisions on classification of parts (see General Explanation in Part 16), this heading includes the following parts of storage batteries. For example, containers and covers, soft plates and grids (regardless of whether paste is applied or not), isolation plates of various materials... “It is explained. ○ This product is intended to protect the battery cell of a lithium polymer battery and facilitate heat management inside the battery. Considering that it is another part exclusively used for lithium storage batteries, it is subject to regulation 1 and 6 of the General Rules on the Interpretation of the Tariff Schedule. Classified under heading 8507.90-9000.
4056 | 8507 | 10 CELL REAR COVER ; 212-00059A | ○ The items of goods -Busbar connecting between the electric vehicle lithium polymer battery module is a high voltage flows, so lithium battery REAR COVER to protect the busbar terminal and protect human contact from high voltage. ○ Picture of goods | ○ Note 2 (b) of Part 16 of the Tariff Schedule stipulates that “Other parts that are exclusively or mainly used for a specific machine or several types of machines classified in the same heading shall be classified in the heading to which the machine belongs.” , - Heading 8507 covers “accumulators (including separators, whether or not rectangular or square)”, and subheading 8507.90 covers “parts”. - According to the commentary for the same issue, “In accordance with the general provisions on classification of parts (see General Explanation in Part 16), this heading includes the following parts of storage batteries. For example, containers and covers, soft plates and grids (regardless of whether paste is applied or not), isolation plates of various materials... “It is explained. ○ This product is a rear cover for a lithium polymer battery, and as it is considered to be other parts exclusively used for lithium storage batteries, it is classified under No. 8507.90-9000 in accordance with General Rules No. 1 and 6 on the interpretation of the Tariff Schedule.
4057 | 8537 | SEAT WARMER S/W_RH; 491201-1000 | ο -It is mounted on the right side of the vehicle driver's gear lever and operates the heating sheet according to the driver's operation. -The two printed circuit board*(PCB) is connected to the WIRE and is presented in a module form in the plastic KNOB and the housing. *PCB: 2 PCBs are connected to WIRE, PCB adjacent to KNOB is composed of Tact Switch, LED, and Resistance, and the lower PCB is CPU, Relay, Diodes, Transistor, Condenser, Terminal, etc.Configuration ο Principle of operation -If you press the switch (Knob) once, the relay assembled in the PCB maintains the state and maintains the first stage temperature set on the CPU (1 LED light), and once again, if you press the switch, the 2 stage temperature is maintained (LED 2) If you press the switch again, the function is OFF (LED). ο Goods photo | ο In Note 2 of Part 17 of the Tariff Schedule, it is stipulated that goods of ‘electrical equipment (Category 85)’ are excluded from Part 17. ο Tariff Schedule No. 8537 provides for “boards, panels, consoles, desks, cabinets and other bases for electrical control or distribution (limited to those equipped with two or more devices of Heading 8535 or 8536, and devices of Chapter 90). and those combined with numerical control devices, excluding exchange devices of No. 8517)” are classified, - In the explanatory note for the same issue, “This refers to the equipment (e.g. switches and fuses) mentioned in the previous two items assembled on a board, panel, console, etc., or mounted in a cabinet, desk, etc. there is. These are also usually equipped with instruments and sometimes with auxiliary equipment such as transformers, vacuum tubes or voltage regulators, rheostat or lighting circuits. Articles of this heading range from small switchboards (e.g. for lighting equipment) simply equipped with two or three switches, fuses, etc., to complex control panels for machine tools, rolling mills, power plants, radio stations, etc., including assemblies of several articles listed in the main text of this heading. “It varies from to,” he explained. - “Programmable controller: A digital device that uses a programmable memory device for storing instructions to perform special functions (e.g. logical, sequential, temporal control, calculation and operation). It is for controlling various types of machines through type or analog input/output modules.” ο In this case, two printed circuit boards (consisting of TACT SWITCH, CPU, RELAY, LED, TERMINAL, etc.) are mounted on the right side of the vehicle's driver's seat gear lever to operate (control) the heated seat according to the driver's operation. It is a product presented by being connected to a plastic KNOB and a housing in a modular form, and cannot be considered a simple switch assembly. It is an electric control panel with a voltage of 1,000 volts or less equipped with two or more devices of No. 8536, so General Rule 1 on Interpretation of the Tariff Table Classified in No. 8537.10-2000 according to No. and No. 6.
4058 | 8537 | MIRROR S/W; 491481-1000 | ο -It is mounted on the inside of the vehicle driver's seat to adjust the angle of the out side mirror according to the driver's operation, and adjust it to fold it inward. -Insulator CPT (configured by copper, plastic), operation switch (Knob, folding/upper, lower, left and right rotation adjustments), and connectors are presented in a module form in one plastic housing. ο Goods photo | ο In Note 2 of Part 17 of the Tariff Schedule, it is stipulated that goods of ‘electrical equipment (Category 85)’ are excluded from Part 17. ο Tariff Schedule No. 8537 provides for “boards, panels, consoles, desks, cabinets and other bases for electrical control or distribution (limited to those equipped with two or more devices of Heading 8535 or 8536, and devices of Chapter 90). and those combined with numerical control devices, excluding exchange devices of No. 8517)” are classified, - In the explanatory note for the same issue, “This refers to the equipment (e.g. switches and fuses) mentioned in the previous two items assembled on a board, panel, console, etc., or mounted in a cabinet, desk, etc. there is. These are also usually equipped with instruments and sometimes with auxiliary equipment such as transformers, vacuum tubes or voltage regulators, rheostat or lighting circuits. Articles of this heading range from small switchboards (e.g. for lighting equipment) simply equipped with two or three switches, fuses, etc., to complex control panels for machine tools, rolling mills, power plants, radio stations, etc., including assemblies of several articles listed in the main text of this heading. “It varies from to,” he explained. ο This product is presented as a module in a single housing with a switch (KNOB) and connector combined to perform the functions of angle adjustment and unfolding/folding of the vehicle's OUT SIDE MIRROR. It is considered an electric control panel with a voltage of 1,000 volts or less and is subject to the tariff rate table. Classified in No. 8537.10-2000 in accordance with General Rules Nos. 1 and 6 on Interpretation.
4059 | 8536 | Connector(324 144-00 DH Connector) | -The connectors to facilitate the connection so that the electrical signal between the Accel Pedal PCB and the ECU can interact. -Concendor: Connector, terminal (copper tin alloy), O-Ring (rubber) | ○ Note 2 of Part 17 of the Tariff Schedule states that “the provisions on parts, components and accessories do not apply to the following goods,” and stipulates in item f that “electrical equipment (Category 85)” is excluded, so the provisions of this product are: First review whether it falls under Class 85 ○ Note 2-a of Part 16 of the Tariff Schedule stipulates that “parts that are goods included in any specific heading of Chapter 84 or 85 shall be classified into the respective heading.” - The scope and composition of Chapter 85 General Explanation (A) of this commentary includes “types of electrical appliances that are not generally used on their own but are designed to play a specific role as a part of an electrical device [e.g. switch, fuse, junction box, etc. 8535 or 8536)]” is stated to be included in this chapter. ○ In the terms of Tariff Schedule No. 8536, “devices for switching, protecting and connecting electric circuits (e.g. switches, relays, fuses, surge suppressors, plugs, sockets, lamp holders and other connectors and connection boxes) and optical fibers and optical fiber bundles. or a connector for a cable.” ○ This product has 6 terminals in a plastic housing, and this part corresponds to a socket for a printed circuit that connects to a printed circuit and the other side to a plug. Therefore, General Rule 1 on Interpretation of the Tariff Schedule (Terms of No. 8536) and Classified under subparagraph 6 under subparagraph 8536.69-1000.
4060 | 8512 | BEZEL ASSY, OUTER LH ; 1R921-21050 | -Pare and structure · Low/High BEAM: Drops/Upward Lamps (Left) Insertion · Turn Signal: Insert position (left) ※ It is a plastic injection material that does not have bulbs or electric devices. -Function and use The frame part surrounding the bulbs and electrical devices of the vehicle upward, downward, and direction indicators (*bezel) * Bezel: Surrounding the body or opening of the light Say the frame.[Source: Automotive Dictionary, Iljinsa] | - Note 2 (f) of Part 17 of the Tariff Schedule stipulates that “the provisions on parts or parts and accessories do not apply to electrical equipment (Category 85),” and as a supplementary explanation, Chapter 17 General Explanation (Ⅲ ) in “(7) Electrical appliances of Chapter 85... (e) Electrical lighting and signaling appliances for motor vehicles (heading 8512)..., irrespective of whether or not they may be recognized as being used in articles of this Part, Article 17 “It is excluded from the parts and accessories regulations.” - In Tariff No. 8512, “electrical lighting or signaling devices, windscreen wipers, defrosters and dehumidifiers (limited to those for bicycles or automobiles)” are classified. The explanatory note for the same issue states, “This heading includes electrical equipment for lighting or signaling purposes specially manufactured for bicycles or automobiles,” and (3) various headlamps... (5) brake lights, turn signals, and reversing lights. Examples include: In addition, it is explained that parts of goods of this heading are also classified in this heading in accordance with the general provisions on classification of parts. - This product corresponds to parts (frames) used in lighting and signaling devices for vehicles under No. 8512.20, so it is classified under No. 8512.90-0000 in accordance with General Rules No. 1 and No. 6 on the interpretation of the Tariff Schedule.
4061 | 8512 | BEZEL ASSY, LH(NAS); 1R921-35050 | -Pare and structure · Low/High BEAM: Drops/Upward Lamps (Left) Insertion · Turn Signal: Insert position (left) * There are no bulbs or electric devices as a plastic injection. -Function and use The frame portion surrounding the bulbs and electrical devices of the vehicle upward, downward, or direction indicator (*bezel) * Bezel: The frame surrounding the body or opening of the light. | - Note 2 (f) of Part 17 of the Tariff Schedule stipulates that “the provisions on parts or parts and accessories do not apply to electrical equipment (Category 85),” and as a supplementary explanation, Chapter 17 General Explanation (Ⅲ ) in “(7) Electrical appliances of Chapter 85... (e) Electrical lighting and signaling appliances for motor vehicles (heading 8512)..., irrespective of whether or not they may be recognized as being used in articles of this Part, Article 17 “It is excluded from the parts and accessories regulations.” - Tariff Schedule No. 8512 classifies “electrical lighting or signal equipment, windscreen wipers, defrosters and dehumidifiers (limited to those for bicycles or automobiles),” and according to the explanatory note for the same heading, “This heading includes devices for bicycles.” It also includes lighting or signaling electrical equipment specially manufactured for automobiles,” and exemplifies (3) various headlamps... (5) brake lights, turn signals, reversing lights, etc. In addition, it is explained that parts of goods of this heading are also classified in this heading in accordance with the general provisions on classification of parts. - This product corresponds to parts (frames) used in lighting and signaling devices for vehicles under No. 8512.20, so it is classified in 8512.90-0000 in accordance with General Rules No. 1 and No. 6 on the interpretation of the Tariff Schedule.
4062 | 8512 | BEZEL ASSY LH(DOM,GEN,EC); B8921-13050 | -Pare and structure · Low/High BEAM: Drops/Upward Lamps (Left) Insertion · Turn Signal: Insert position (left) Dummy PR: The reflector part used as a location display of the vehicle when turning off DRL (eyebrows, etc.): Unexpected assistant role (+decorative effect), combined with LED modules. * It is a plastic injection and has some aluminum stamps. There are no bulbs or electrical devices at all, and only the LED module is combined. -Function and use Surrounding the bulbs and electrical devices of the vehicle upward, downward, and direction indicators The frame part (*bezel) is combined with reflectors and eyebrows. * Bezel: The frame surrounding the body or opening of the light. [Source: Automotive Dictionary, Iljinsa] | - Note 2 (f) of Part 17 of the Tariff Schedule stipulates that “the provisions on parts or parts and accessories do not apply to electrical equipment (Category 85),” and as a supplementary explanation, Chapter 17 General Explanation (Ⅲ ) in “(7) Electrical appliances of Chapter 85... (e) Electrical lighting and signaling appliances for motor vehicles (heading 85.12)..., regardless of whether they may be accepted as being used in articles of this Part. “Excluded from the parts and accessories provisions of Part 17.” - Tariff No. 8512 classifies ‘electrical lighting or signaling equipment, windscreen wipers, defrosters and dehumidifiers (limited to those for bicycles or automobiles)’; The explanatory note for the same issue states, “This heading includes electrical equipment for lighting or signaling purposes specially manufactured for bicycles or automobiles,” and (3) various headlamps... (5) brake lights, turn signals, and reversing lights. Examples include: In addition, it is explained that parts of goods of this heading are also classified in this heading in accordance with the general provisions on classification of parts. - This product is a plastic frame (Bezel) surrounding the headlights and turn signals and is equipped with some LED modules, but it is not a light bulb or electric device for the main headlights and turn signals, and should be considered considering the price of the finished product and the manufacturing process ratio. Even then, it cannot be considered as having the main characteristics of a finished product. - Therefore, in accordance with General Rules No. 1 and 6 on the interpretation of the Tariff Schedule, it is classified under No. 8512.90-0000, where parts of lighting and signaling devices for vehicles are classified.
4063 | 8536 | Brush and Carrier S/A;Hungary | -The part of the vehicle's accelerator pedal is assembled, and when the pedal works, the brush and carrier rotates and the resistor coating section of the PCB surface is transmitted as an electrical signal to recognize the amount of the pedal on the PCB as the brush moves the brush moves. -Material: Platinum, silver, palladium, copper, nickel | ○ Note 2 of Part 17 of the Tariff Schedule states that “the provisions on parts, components and accessories do not apply to the following goods,” and stipulates in item f that “electrical equipment (Category 85)” is excluded, so the provisions of this product are: First review whether it falls under Class 85 ○ Note 2-a of Part 16 of the Tariff Schedule stipulates that “parts that are goods included in any specific heading of Chapter 84 or 85 shall be classified into the respective heading.” - The scope and composition of Chapter 85 General Explanation (A) of this commentary includes “types of electrical appliances that are not generally used on their own but are designed to play a specific role as a part of an electrical device [e.g. switch, fuse, junction box, etc. 8535 or 8536)]” is stated to be included in this chapter. ○ Tariff Schedule No. 8536 defines “equipment for opening, closing, protecting, and connecting electric circuits.” - Group (B) of the explanatory note for the same issue states that “small squares of insulating material equipped with electrical connectors, terminals made of metal parts designed to receive conductors and small metal parts designed to be attached to the ends of electrical wiring to facilitate electrical connection. “It is included,” he explained. ○ This product is a connection device that restricts the flow of current by connecting to the PCB so that the pedal operation amount can be recognized by the PCB and transmits it as an electrical signal. Therefore, it is subject to General Rule 1 on Interpretation of the Tariff Schedule (Terms of No. 8536) and Classified under subparagraph 6 under subparagraph 8536.90-9090.
4064 | 8533 | Resistor Plate;Hungary | Brush Carrier is a device that delivers the signal of the resistance value to the ECU of the vehicle while rotating the carbon area applied on the PCB and controlling the speed of the vehicle according to the size of the accelerator pedal. | ○ Note 2-a of Part 16 of the Tariff Schedule stipulates that “parts that are goods included in any specific heading of Chapter 84 or 85 shall be classified in each relevant heading.” ○ Since this product is in the form of a printed circuit, first review whether it is classified under No. 8534. - Note 5 to Chapter 85 of the Tariff Schedule: “Printed circuits in heading 8534 refer to conductor elements, connectors or other printed components (e.g. inductance) by printing plate making technology (e.g. embossing, plating, etching) or membrane circuit processing. It refers to a circuit made by forming resistors and capacitors on an insulating substrate, and does not include circuits in which elements other than those obtained during the printing process are combined, and individual/discontinuous resistors, capacitors, or inductances are not included. - This product has carbon applied to the printed circuit, so it is outside the scope of printed circuit of No. 8534. ○ The terminology of Tariff Schedule No. 8533 stipulates “electrical resistors (including rheostat and potentiometer, excluding resistors for heating).” - The commentary for the same issue explains, “(C) Potentiometers: These consist of a resistor fixed between two connectors and a perturbation tapping that can be brought into contact with any point on the resistor.” ○ This product is a resistor coated with carbon ink on a PCB base board and corresponds to a potentiometer, so it is classified under No. 8533.40-9000 in accordance with General Rules No. 1 (No. 8533) and No. 6 on the interpretation of the tariff table.
4065 | 8543 | Eruma System ;;;japan | 1) Overview of goods -65mm*65mm*22mm plastic housing is equipped with PCB, IC chips, and LEDs, and consists of wires attached to the connection terminal for electrical connection and signaling. 2) Function and use -Leading battery is a long -term use of sulfuric acid, which is generated according to the chemical reaction, and the battery's performance is lowered by interfering with the flow of the electron, which is deteriorated.Products developed to improve the performance of the battery by disassembling the decision of sulfuric acid through impulse stimulation. 3) Goods photos <Fore side> <Back side> | - In Tariff Schedule No. 8543, “Other electrical appliances (limited to those not listed or included elsewhere in this Chapter and having their own function)” are classified. - In the Explanatory Note to this heading, “This heading includes all products that do not fall under any other heading of this Chapter, are not specifically classified in any other heading of the Classification Schedule, and are not excluded by application of Chapter 16 or the statutory notes of this Chapter. Includes devices. … (syncopation)… ”, it exemplifies a “signal generator” as a device that generates a detected waveform or magnitude signal into an electrical signal with a specified frequency (e.g., high frequency or low frequency). - Therefore, this product is a device that is mounted on a lead-acid battery and generates a low frequency of 20 kHz or less to decompose lead sulfate. Since it does not fall under any other heading and is a signal generator with a unique function, it is subject to General Rule 1 (Article 1) on the interpretation of the tariff table. Classified in Tariff Schedule No. 8543.20-0000 in accordance with No. 8543 (terminology) and No. 6.
4066 | 8501 | - SRA(Solenoid Resonant Actuator) ; SP1X-2006-80B1 | -The vibration motor*(Output 200MW / AC is only available) that usually used for smartphones and moves from side to side due to the polar changes of the built -in solenoids when the current is applied. | - Note 2 of Part 16 of the Tariff Schedule states that “Parts of machinery, other than those specified in Note 1 of this Part, Note 1 of Chapter 84 and Note 1 of Chapter 85, are classified as follows: do. go. Any specific heading of Chapter 84 or 85 (No. 8409, 8431, 8448, 8466, 8473, 8487, 8503, 8522, 8529, 8538) Parts that are goods included in (excluding subheading or 8548) shall be classified in each relevant heading.” - In addition, in the terminology of Tariff Schedule No. 8501, it is defined as “electric motors and generators (excluding power generation sets),” and in the same commentary No. 8501, “an electric motor is a machine that converts electrical energy into mechanical power.” (B) Linear electric motors generate mechanical power in the form of linear motion.” - This product is a 200mw AC motor that converts so-called electrical energy, which generates vibration by moving left and right according to the change in polarity when current is applied to the internal solenoid, into mechanical power, so it is pursuant to General Rules No. 1 and 6 on the interpretation of the Tariff Schedule, No. 8501.10- Classified in No. 2000. end.
4067 | 8537 | WIPER S/W(LHD) ; 4863PA-1000 | -The driver is a multi -function switch that functions to control headlamps, directions, etc. through manipulation.Performing the ability to control | - Part 17, Note 2 (f) of the Tariff Schedule stipulates the exclusion of “electrical equipment (Category 85),” and Part 16, Note 2 (a) states that ‘parts that are goods included in any specific heading of Chapter 84 or 85 are excluded, respectively. It is stipulated to be classified under the relevant heading. - In Tariff No. 8537, 'boards, panels, consoles, desks, cabinets and other foundations for electrical control or distribution (limited to those equipped with two or more devices of heading 8535 or 8536...)' are classified. The Explanatory Note to the same issue states, “The articles of this heading range from small switchboards (e.g. for lighting equipment) simply equipped with two or three switches, fuses, etc. to machine tools, rolling mills, power plants, and assemblies of several articles listed in the text of this heading. “It ranges from complex control panels for wireless stations, etc.” - This product is an automobile multi-function switch that functions to control the front and rear WIPERs on the principle that the contact turns on/off by rotating or linearly moving the contact according to the movement of the lever. Therefore, it is subject to General Rule No. 1 on the interpretation of the tariff table. , classified under No. 6, No. 8537.10-2000.
4068 | 8537 | A/LIGHT LEVER ASSY L ; 3AW3BA-1200 | -The driver is a multi -function switch that functions to control the headlamps, directions, etc. through the manipulation, and according to the movement of the Lever, the contact rotates or straight motion, and the headlamps and directions are made.Performing the ability to control | - Part 17, Note 2 (f) of the Tariff Schedule stipulates the exclusion of “electrical equipment (Category 85),” and Part 16, Note 2 (a) states that ‘parts that are goods included in any specific heading of Chapter 84 or 85 are excluded, respectively. It is stipulated to be classified under the relevant heading. - In Tariff No. 8537, 'boards, panels, consoles, desks, cabinets and other foundations for electrical control or distribution (limited to those equipped with two or more devices of heading 8535 or 8536...)' are classified. The Explanatory Note to the same issue states, “The articles of this heading range from small switchboards (e.g. for lighting equipment) simply equipped with two or three switches, fuses, etc. to machine tools, rolling mills, power plants, and assemblies of several articles listed in the text of this heading. “It ranges from complex control panels for wireless stations, etc.” - This product is an automobile multi-function switch that functions to control headlamps and direction lights on the principle that the contact turns on/off by rotating or linearly moving the contact according to the movement of the lever, so it is subject to General Rule 1 on the interpretation of the tariff table. Classified in No. 8537.10-2000 under No. 6.
4069 | 8537 | HEAD LAMP S/W LHD ; 492021-1000 | -Plastic injection body is a product that combines PCB and dial -type KNOB. The PCB is equipped with an LED, terminal, and resistor, and the principle is contacted by a contact of a resistor that outputs different voltage values according to the rotation of the KNOBPerform the function of adjusting the angle of the headlamp | - Part 17, Note 2 (f) of the Tariff Schedule stipulates the exclusion of “electrical equipment (Category 85),” and Part 16, Note 2 (a) states that ‘parts that are goods included in any specific heading of Chapter 84 or 85 are excluded, respectively. It is stipulated to be classified under the relevant heading. - In Tariff No. 8537, 'boards, panels, consoles, desks, cabinets and other foundations for electrical control or distribution (limited to those equipped with two or more devices of heading 8535 or 8536...)' are classified. The Explanatory Note to the same issue states, “The articles of this heading range from small switchboards (e.g. for lighting equipment) simply equipped with two or three switches, fuses, etc. to machine tools, rolling mills, power plants, and assemblies of several articles listed in the text of this heading. “It ranges from complex control panels for wireless stations, etc.” - This product performs the function of adjusting the angle of the car headlamp through the principle of contact with the contact of the RESISTOR, which outputs different voltage values ​​according to the rotation of the knob, so it is subject to General Rules No. 1 and 6 on the interpretation of the tariff table. Classified under No. 8537.10-2000.
4070 | 8536 | HAZARD S/W ; 39P360-1000 | -It is a combination of a plastic molding and a copy terminal, a spring, and an LED. | - Part 17, Note 2 (f) of the Tariff Schedule stipulates the exclusion of “electrical equipment (Category 85),” and Part 16, Note 2 (a) states that ‘parts that are goods included in any specific heading of Chapter 84 or 85 are excluded, respectively. It is stipulated to be classified under the relevant heading. - The General Explanatory Note to Chapter 85 explains that “(6) Electrical appliances of a type that are not generally used on their own but are designed to play a specific role as a part of electrical equipment” are classified in this chapter, and that “switches, fuses, and connections” are classified in this chapter. Ham et al. (No. 8535 or 8536) is an example. - In No. 8536, “equipment for switching, protecting and connecting electric circuits” is classified, and in the explanatory note of the same heading, in the group (Ⅰ) equipment for switching and closing electric circuits, “such equipment is mainly connected to one or more circuits.” It consists of a device for opening and closing or a device for switching from one circuit to another, and includes a lever operation switch, a rotary switch, a push button switch, a switch operated by opening and closing a door, and an automatic thermoelectric switch for turning on a fluorescent lamp ( starters) and electromechanical snap-action switches (toggle switches) for currents of 11 amps or less are classified. - Therefore, this product is a product in which copper terminals, springs, LEDs, etc. are combined with plastic injection moldings without active or passive elements, and performs a similar function to a push button switch for operating emergency lights in automobiles. Therefore, General Rule 1 on Interpretation of Tariff Schedule and 6, classified in subheading 8536.50-2000.
4071 | 8536 | DOOR LAMP S/W ; HDGVDR00 | -It is a combination of insulation CAP, Dongje and steel, plastic ROD, spring, insulating front, and connector.If the car Door is closed, the insulation CAP is pressed and plastic ROD and the agent contents are moved to move between the same agent and steel contact.In the principle, the DOOR opening mark of the instrument panel is turned off, and in the vice versa, the switch is enabled so that the open mark is turned on | - Part 17, Note 2 (f) of the Tariff Schedule stipulates the exclusion of “electrical equipment (Category 85),” and Part 16, Note 2 (a) states that ‘parts that are goods included in any specific heading of Chapter 84 or 85 are excluded, respectively. It is stipulated to be classified under the relevant heading. - The General Explanatory Note to Chapter 85 explains that “(6) Electrical appliances of a type that are not generally used on their own but are designed to play a specific role as a part of electrical equipment” are classified in this chapter, and that “switches, fuses, and connections” are classified in this chapter. Ham et al. (No. 8535 or 8536) is an example. - In No. 8536, “equipment for switching, protecting and connecting electric circuits” is classified, and in the explanatory note of the same heading, in the group (Ⅰ) equipment for switching and closing electric circuits, “such equipment is mainly connected to one or more circuits.” It consists of a device for opening and closing or a device for switching from one circuit to another, and includes a lever operation switch, a rotary switch, a push button switch, a switch operated by opening and closing a door, and an automatic thermoelectric switch for turning on a fluorescent lamp ( starters) and electromechanical snap-action switches (toggle switches) for currents of 11 amps or less are classified. - This product is a combination of insulating cap, copper and steel contact, plastic rod, spring, insulated wire, connector, etc., and corresponds to a switch operated by opening and closing the car door, so it is subject to General Rules No. 1 and 6 on the interpretation of the tariff table. Classified under No. 8536.50-2000.
4072 | 8517 | TOUCH SCREEN FPCB ASS'Y FOR MOBILE PHONE - GH59-10422A | ㅇ Functions and forms -Touch panel with a company logo, speaker and microphone hole processing to use it as a dedicated use of a specific smartphone of a particular company.Perform the ability to detect the difference and send it to the controller of the mobile phone. -Ito Film, FPCB, Window Glass, Sensor Chip (Touch Screen Controller), Adhesive Tape -Dimension: 108.86 x 56.37 x 1.302mm | ㅇ In Part 16, Note 2 (b) of the Tariff Schedule, “Other parts that are exclusively or mainly used for a specific machine or several types of machines classified in the same heading are classified in the heading to which the machine belongs, mainly in headings 8517 and 8525. It is stipulated that “parts commonly used in goods of Nos. 8528 through 8528 shall be classified under No. 8517.” ㅇ The terminology of Tariff Schedule No. 8517 stipulates the classification of “telephones (including telephones for cellular communication networks or other wireless communication networks).” - In the Donghae Explanation (B) regarding the group of telephones for cellular communication networks or other wireless communication networks, “This group includes telephones for wireless communication networks. “These phones receive or generate radio frequencies that are received and retransmitted by base stations or satellites.” - Included in this subparagraph are examples of (1) cellular telephones or portable telephones. ㅇ Therefore, since this product is a part exclusively used for wireless telephones classified in No. 8517, it is subject to No. 8517.70-1029 pursuant to General Rules No. 1 (Part 16, Note 2b, Terminology of No. 8517) and No. 6 of the General Rules on Interpretation of the Tariff Schedule. Classified.
4073 | 8537 | - Multitap;TTAMS-2 | -Multi -tap in the form of push buttons that can be turned on/off easily and conveniently by equipped with two outlets on an insulated wire with a plug. | ㅇ Note 2 (a) of Part 16 of the Tariff Schedule stipulates that “parts that are goods included in any specific heading of Chapter 85 shall be classified under the respective heading.” ㅇ In Tariff Schedule No. 8537, “boards, panels, consoles, desks, cabinets and other foundations for electrical control or distribution (limited to those equipped with two or more devices of heading 8535 or 8536...) Classify and - The Explanatory Note to this heading states that “These are devices (e.g. switches and fuses) referred to in heading 8535 or 8536 assembled on boards, panels, consoles, etc.... Goods of this heading are simply 2 They range from small switchboards containing only three switches, fuses, etc. (for lighting equipment, for example) to complex control panels for machine tools, rolling mills, power plants, radio stations, etc., containing assemblies of several of the articles enumerated in the main text of this heading. ” he explains. ㅇ Tariff Schedule No. 8536 stipulates that “devices for switching, protecting, and connecting electric circuits with a voltage of 1,000 volts or less (e.g., switches, relays, fuses, surge suppressors, plugs, sockets, lamp holders and other connectors and connections). I'm sorting it out ㅇ This product is a multi-tap with sockets of No. 8536 mounted on a plastic base and corresponds to an electric control panel with a voltage of 1,000 volts or less, so it is 8537.10 in accordance with General Rules No. 1 (terms of No. 8537) and No. 6 on the interpretation of the tariff table. -Categorized in No. 2000
4074 | 8536 | ㅇ adapter;TTAAS-100D | ㅇ The items of goods -If you connect to a landfill outlet and get the power supply and press it slightly, the power is blocked and you can easily and conveniently turn on/off. -There is no function such as amplification and conversion of electrical signals | ㅇ Note 2 (a) of Part 16 of the Tariff Schedule stipulates that “parts that are goods included in any specific heading of Chapter 85 shall be classified under the respective heading.” ㅇ In Tariff Schedule No. 8536, “Devices for opening, closing, protecting, and connecting electric circuits with a voltage of 1,000 volts or less (e.g., switches, relays, fuses, surge suppressors, plugs, sockets, lamp holders and other connectors and connections). ” is classified and - According to the commentary for this issue, “Devices for connecting electric circuits are used to connect different parts of an electric circuit together. “This includes plugs, sockets and other contacts used to connect movable conductors or devices to normally fixed installations.” - “A plug has one or more pins or side contacts that fit into a hole or contact in a socket. “The rim or one pin is used for grounding purposes.” ㅇ This product is a device for connecting to other electric circuits with a voltage of 1,000 volts or less, consisting of a plug and a socket so that you can use power more conveniently by connecting it to a built-in outlet, etc., so it is subject to General Rule 1 on Interpretation of the Tariff Schedule (Terms of No. 8536) ) and classified in subparagraph 8536.69-9000 under subparagraph 6.
4075 | 8517 | TOUCH SCREEN FPCB ASS'Y FOR MOBILE PHONE - GH59-12064B | ㅇ Functions and forms -Thow panel with a company logo, speaker, and microphone hole processing for a specific smartphone of a particular company, a conductive film is attached to the glass glass, and a capacitance capacity occurred when a person's body is contacted.Perform the ability to detect the difference in the mobile phone and send it to the controller of the mobile phone. -Ito Film, FPCB, Window Glass, Sensor Chip (Touch Screen Controller), Adhesive Tape -Dimension: 97.42 x 53.38 x 1.68mm | ㅇ In Part 16, Note 2 (b) of the Tariff Schedule, “Other parts that are exclusively or mainly used for a specific machine or several types of machines classified in the same heading are classified in the heading to which the machine belongs, mainly in headings 8517 and 8525. It is stipulated that “parts commonly used in goods of Nos. 8528 through 8528 shall be classified under No. 8517.” ㅇ The terminology of Tariff Schedule No. 8517 stipulates the classification of “telephones (including telephones for cellular communication networks or other wireless communication networks).” - In the Donghae Explanation (B) regarding the group of telephones for cellular communication networks or other wireless communication networks, “This group includes telephones for wireless communication networks. “These phones receive or generate radio frequencies that are received and retransmitted by base stations or satellites.” - Included in this subparagraph are examples of (1) cellular telephones or portable telephones. ㅇ Therefore, since this product is a part exclusively used for wireless telephones classified in No. 8517, it is subject to No. 8517.70-1029 pursuant to General Rules No. 1 (Part 16, Note 2b, Terminology of No. 8517) and No. 6 of the General Rules on Interpretation of the Tariff Schedule. Classified.
4076 | 8517 | TOUCH SCREEN FPCB ASS'Y FOR MOBILE PHONE - GH59-09940A | ㅇ Functions and forms -Touch panel with a company logo, hole processing, etc. to use it for a specific smartphone of a particular company, a conductive film is attached to the glass glass, and detects the difference in the capacitance that occurs when the body is contacted.Perform the ability to transmit to the controller of the mobile phone -Ito Film, FPCB, Window Glass, Sensor Chip (Touch Screen Controller), Adhesive Tape -Dimension: 78.90 x 50.51 x 1.705mm | ㅇ In Part 16, Note 2 (b) of the Tariff Schedule, “Other parts that are exclusively or mainly used for a specific machine or several types of machines classified in the same heading are classified in the heading to which the machine belongs, mainly in headings 8517 and 8525. It is stipulated that “parts commonly used in goods of Nos. 8528 through 8528 shall be classified under No. 8517.” ㅇ The terminology of Tariff Schedule No. 8517 stipulates the classification of “telephones (including telephones for cellular communication networks or other wireless communication networks).” - In the Donghae Explanation (B) regarding the group of telephones for cellular communication networks or other wireless communication networks, “This group includes telephones for wireless communication networks. “These phones receive or generate radio frequencies that are received and retransmitted by base stations or satellites.” - Included in this subparagraph are examples of (1) cellular telephones or portable telephones. ㅇ Therefore, since this product is a part exclusively used for wireless telephones classified in No. 8517, it is subject to No. 8517.70-1029 pursuant to General Rules No. 1 (Part 16, Note 2b, Terminology of No. 8517) and No. 6 of the General Rules on Interpretation of the Tariff Schedule. Classified.
4077 | 8517 | TOUCH SCREEN FPCB ASS'Y FOR MOBILE PHONE - GH59-12065B | ㅇ Functions and forms -Touch panel with a company logo, model logo, speaker, and microphone for a specific smartphone of a specific company.Perform the ability to detect the difference in capacitance capacity and send it to the controller of the mobile phone. -Ito Film, FPCB, Window Glass, Sensor Chip (Touch Screen Controller), Adhesive Tape -Dimension: 97.42 x 53.38 x 1.68mm | ㅇ In Part 16, Note 2 (b) of the Tariff Schedule, “Other parts that are exclusively or mainly used for a specific machine or several types of machines classified in the same heading are classified in the heading to which the machine belongs, mainly in headings 8517 and 8525. It is stipulated that “parts commonly used in goods of Nos. 8528 through 8528 shall be classified under No. 8517.” ㅇ The terminology of Tariff Schedule No. 8517 stipulates the classification of “telephones (including telephones for cellular communication networks or other wireless communication networks).” - In the Donghae Explanation (B) regarding the group of telephones for cellular communication networks or other wireless communication networks, “This group includes telephones for wireless communication networks. “These phones receive or generate radio frequencies that are received and retransmitted by base stations or satellites.” - Included in this subparagraph are examples of (1) cellular telephones or portable telephones. ㅇ Therefore, since this product is a part exclusively used for wireless telephones classified in No. 8517, it is subject to No. 8517.70-1029 pursuant to General Rules No. 1 (Part 16, Note 2b, Terminology of No. 8517) and No. 6 of the General Rules on Interpretation of the Tariff Schedule. Classified.
4078 | 8517 | TOUCH SCREEN FPCB ASS'Y FOR MOBILE PHONE - GH59-11853A | ㅇ Functions and forms -Thow panel with a company logo, speaker, and microphone hole processing for a specific smartphone of a particular company, a conductive film is attached to the glass glass, and a capacitance capacity occurred when a person's body is contacted.Perform the ability to detect the difference in the mobile phone and send it to the controller of the mobile phone. -Ito Film, FPCB, Window Glass, Sensor Chip (Touch Screen Controller), Adhesive Tape -Dimension: 108.86 x 56.37 x 1.302mm | ㅇ In Part 16, Note 2 (b) of the Tariff Schedule, “Other parts that are exclusively or mainly used for a specific machine or several types of machines classified in the same heading are classified in the heading to which the machine belongs, mainly in headings 8517 and 8525. It is stipulated that “parts commonly used in goods of Nos. 8528 through 8528 shall be classified under No. 8517.” ㅇ The terminology of Tariff Schedule No. 8517 stipulates the classification of “telephones (including telephones for cellular communication networks or other wireless communication networks).” - In the Donghae Explanation (B) regarding the group of telephones for cellular communication networks or other wireless communication networks, “This group includes telephones for wireless communication networks. “These phones receive or generate radio frequencies that are received and retransmitted by base stations or satellites.” - Included in this subparagraph are examples of (1) cellular telephones or portable telephones. ㅇ Therefore, since this product is a part exclusively used for wireless telephones classified in No. 8517, it is subject to No. 8517.70-1029 pursuant to General Rules No. 1 (Part 16, Note 2b, Terminology of No. 8517) and No. 6 of the General Rules on Interpretation of the Tariff Schedule. Classified.
4079 | 8517 | TOUCH SCREEN FPCB ASS'Y FOR MOBILE PHONE - GH59-08350A | ㅇ Functions and forms -Thow panel with a company logo, microphone hole processing, etc. to use it as a dedicated use of a specific smartphone of a particular company, a conductive film is attached to the glass glass, and the difference in the power capacity generated when the person's body is contacted.Perform the function of detecting and transmitting to the controller of the mobile phone -Ito Film, FPCB, Window Glass, Sensor Chip (Touch Screen Controller), Adhesive Tape -Dimension: 79.36 x 47.65 x 2.055mm | ㅇ In Part 16, Note 2 (b) of the Tariff Schedule, “Other parts that are exclusively or mainly used for a specific machine or several types of machines classified in the same heading are classified in the heading to which the machine belongs, mainly in headings 8517 and 8525. It is stipulated that “parts commonly used in goods of Nos. 8528 through 8528 shall be classified under No. 8517.” ㅇ The terminology of Tariff Schedule No. 8517 stipulates the classification of “telephones (including telephones for cellular communication networks or other wireless communication networks).” - In the Donghae Explanation (B) regarding the group of telephones for cellular communication networks or other wireless communication networks, “This group includes telephones for wireless communication networks. “These phones receive or generate radio frequencies that are received and retransmitted by base stations or satellites.” - Included in this subparagraph are examples of (1) cellular telephones or portable telephones. ㅇ Therefore, since this product is a part exclusively used for wireless telephones classified in No. 8517, it is subject to No. 8517.70-1029 pursuant to General Rules No. 1 (Part 16, Note 2b, Terminology of No. 8517) and No. 6 of the General Rules on Interpretation of the Tariff Schedule. Classified.
4080 | 8517 | TOUCH SCREEN FPCB ASS'Y FOR MOBILE PHONE - GH59-09820A | ㅇ Functions and forms -Touch panel with a company logo, hole processing, etc. to use it for a specific smartphone of a particular company, a conductive film is attached to the glass glass, and detects the difference in the capacitance that occurs when the body is contacted.Perform the ability to transmit to the controller of the mobile phone -Ito Film, FPCB, Window Glass, Sensor Chip (Touch Screen Controller), Adhesive Tape -Dimension: 78.90 x 50.51 x 1.485mm | ㅇ In Part 16, Note 2 (b) of the Tariff Schedule, “Other parts that are exclusively or mainly used for a specific machine or several types of machines classified in the same heading are classified in the heading to which the machine belongs, mainly in headings 8517 and 8525. It is stipulated that “parts commonly used in goods of Nos. 8528 through 8528 shall be classified under No. 8517.” ㅇ The terminology of Tariff Schedule No. 8517 stipulates the classification of “telephones (including telephones for cellular communication networks or other wireless communication networks).” - In the Donghae Explanation (B) regarding the group of telephones for cellular communication networks or other wireless communication networks, “This group includes telephones for wireless communication networks. “These phones receive or generate radio frequencies that are received and retransmitted by base stations or satellites.” - Included in this subparagraph are examples of (1) cellular telephones or portable telephones. ㅇ Therefore, since this product is a part exclusively used for wireless telephones classified in No. 8517, it is subject to No. 8517.70-1029 pursuant to General Rules No. 1 (Part 16, Note 2b, Terminology of No. 8517) and No. 6 of the General Rules on Interpretation of the Tariff Schedule. Classified.
4081 | 8517 | TOUCH SCREEN FPCB ASS'Y FOR MOBILE PHONE - GH59-12063B | ㅇ Functions and forms -Thow panel with a company logo, speaker, and microphone hole processing for a specific smartphone of a particular company, a conductive film is attached to the glass glass, and a capacitance capacity occurred when a person's body is contacted.Perform the ability to detect the difference in the mobile phone and send it to the controller of the mobile phone. -Ito Film, FPCB, Window Glass, Sensor Chip (Touch Screen Controller), Adhesive Tape -Dimension: 97.42 x 53.38 x 1.68mm | ㅇ In Part 16, Note 2 (b) of the Tariff Schedule, “Other parts that are exclusively or mainly used for a specific machine or several types of machines classified in the same heading are classified in the heading to which the machine belongs, mainly in headings 8517 and 8525. It is stipulated that “parts commonly used in goods of Nos. 8528 through 8528 shall be classified under No. 8517.” ㅇ The terminology of Tariff Schedule No. 8517 stipulates the classification of “telephones (including telephones for cellular communication networks or other wireless communication networks).” - In the Donghae Explanation (B) regarding the group of telephones for cellular communication networks or other wireless communication networks, “This group includes telephones for wireless communication networks. “These phones receive or generate radio frequencies that are received and retransmitted by base stations or satellites.” - Included in this subparagraph are examples of (1) cellular telephones or portable telephones. ㅇ Therefore, since this product is a part exclusively used for wireless telephones classified in No. 8517, it is subject to No. 8517.70-1029 pursuant to General Rules No. 1 (Part 16, Note 2b, Terminology of No. 8517) and No. 6 of the General Rules on Interpretation of the Tariff Schedule. Classified.
4082 | 8529 | - Marine Satellite Antenna(TVRO:Television Receive Only) ; S-series | ① Ray Dome: A case role that protects antenna and antenna stabilizers ② The antenna part: Receive a satellite signal, convert or amplify frequency, and deliver it to the modem. ③ Stabilization: Driving so that the antenna can accurately pursue satellites ④ antenna control device: Control Box to receive satellite location information to control the exact posture of the antenna -It is a product consisting of antenna and antenna control devices that use the GPS receiver installed on the deck of the ship to explore the satellite position based on the current location information and constantly send and receive satellite TV signals while the ship is moving.Satellite TV signal is received, amplified and frequency converts to SET-TOP BOX | - Note 2 of Part 16 of the Tariff Schedule provides that “parts of machinery (excluding parts of goods of heading 8484, 8544, 8545, 8546 or 8547)” are “parts of machinery” (excluding parts of goods of heading 8484, 8544, 8545, 8546 or 8547), notes 1 and 84 of this Part; Except as provided in Note 1 to Chapter 85 and Note 1 to Chapter 85, they are classified in accordance with the following provisions. me. Other parts used exclusively or mainly for a specific machine or for several types of machines classified in the same heading (including machines of heading 8479 or 8543) are included in the heading to which the machine belongs or in heading 8409, as the case may be. Classified under headings 8431, 8448, 8466, 8473, 8503, 8522, 8529, or 8538. However, parts commonly used mainly in goods of headings 8517 and 8525 to 8528 are classified in heading 8517.” - In addition, in the terminology of Tariff Schedule No. 8529, it is defined as “parts (limited to those used exclusively or primarily for the goods listed in headings 8525 to 8528)” and in the same Explanation No. 8529, “parts classified in this heading.” The scope includes: (1) Antennas and antenna reflectors, copiers, and wave guides for all types of transmitters and receivers (2) Rotating devices for antennas for receiving radio broadcasts or television broadcasts. This is mainly an electric motor mounted on the antenna mist to rotate the antenna and the direction of the antenna. It consists of a separate control box that adjusts the position. (3) Cases and cabinets specially manufactured to accommodate devices from Nos. 8525 to 8528.” - This product is composed of an antenna, an antenna case, and an antenna attitude control device, and is listed in Tariff Schedule No. 8528, which performs the function of confirming the location of a satellite, receiving satellite TV signals, amplifying and converting the frequency, and transmitting them to the set-top box. Since it is a part of the corresponding satellite TV receiving device, it is classified in No. 8529.10-9210 in accordance with General Rules No. 1 and 6 on the interpretation of the tariff schedule. end.
4083 | 8517 | TOUCH SCREEN FPCB ASS'Y FOR MOBILE PHONE - GH59-11958A | ㅇ Functions and forms -Thow panel with a company logo, speaker, and microphone hole processing for a specific smartphone of a particular company, a conductive film is attached to the glass glass, and a human body is in contact with a person's body.Perform the ability to detect the difference in the mobile phone and send it to the controller of the mobile phone. -Ito Film, FPCB, Window Glass, Sensor Chip (Touch Screen Controller), Adhesive Tape -Dimension: 101.4 x 55.76 x 1.68mm | ㅇ In Part 16, Note 2 (b) of the Tariff Schedule, “Other parts that are exclusively or mainly used for a specific machine or several types of machines classified in the same heading are classified in the heading to which the machine belongs, mainly in headings 8517 and 8525. It is stipulated that “parts commonly used in goods of Nos. 8528 through 8528 shall be classified under No. 8517.” ㅇ The terminology of Tariff Schedule No. 8517 stipulates the classification of “telephones (including telephones for cellular communication networks or other wireless communication networks).” - In the Donghae Explanation (B) regarding the group of telephones for cellular communication networks or other wireless communication networks, “This group includes telephones for wireless communication networks. “These phones receive or generate radio frequencies that are received and retransmitted by base stations or satellites.” - Included in this subparagraph are examples of (1) cellular telephones or portable telephones. ㅇ Therefore, since this product is a part exclusively used for wireless telephones classified in No. 8517, it is subject to No. 8517.70-1029 pursuant to General Rules No. 1 (Part 16, Note 2b, Terminology of No. 8517) and No. 6 of the General Rules on Interpretation of the Tariff Schedule. Classified.
4084 | 8517 | TOUCH SCREEN FPCB ASS'Y FOR MOBILE PHONE - GH59-12064A | ㅇ Functions and forms -Thow panel with a company logo, speaker, and microphone hole processing for a specific smartphone of a particular company, a conductive film is attached to the glass glass, and a capacitance capacity occurred when a person's body is contacted.Perform the ability to detect the difference in the mobile phone and send it to the controller of the mobile phone. -Ito Film, FPCB, Window Glass, Sensor Chip (Touch Screen Controller), Adhesive Tape -Dimension: 97.42 x 53.38 x 1.68mm | ㅇ In Part 16, Note 2 (b) of the Tariff Schedule, “Other parts that are exclusively or mainly used for a specific machine or several types of machines classified in the same heading are classified in the heading to which the machine belongs, mainly in headings 8517 and 8525. It is stipulated that “parts commonly used in goods of Nos. 8528 through 8528 shall be classified under No. 8517.” ㅇ The terminology of Tariff Schedule No. 8517 stipulates the classification of “telephones (including telephones for cellular communication networks or other wireless communication networks).” - In the Donghae Explanation (B) regarding the group of telephones for cellular communication networks or other wireless communication networks, “This group includes telephones for wireless communication networks. “These phones receive or generate radio frequencies that are received and retransmitted by base stations or satellites.” - Included in this subparagraph are examples of (1) cellular telephones or portable telephones. ㅇ Therefore, since this product is a part exclusively used for wireless telephones classified in No. 8517, it is subject to No. 8517.70-1029 pursuant to General Rules No. 1 (Part 16, Note 2b, Terminology of No. 8517) and No. 6 of the General Rules on Interpretation of the Tariff Schedule. Classified.
4085 | 8517 | TOUCH SCREEN FPCB ASS'Y FOR MOBILE PHONE - GH59-11958B | ㅇ Functions and forms -Thow panel with a company logo, speaker, and microphone hole processing for a specific smartphone of a particular company, a conductive film is attached to the glass glass, and a human body is in contact with a person's body.Perform the ability to detect the difference in the mobile phone and send it to the controller of the mobile phone. -Ito Film, FPCB, Window Glass, Sensor Chip (Touch Screen Controller), Adhesive Tape -Dimension: 101.4 x 55.76 x 1.68mm | ㅇ In Part 16, Note 2 (b) of the Tariff Schedule, “Other parts that are exclusively or mainly used for a specific machine or several types of machines classified in the same heading are classified in the heading to which the machine belongs, mainly in headings 8517 and 8525. It is stipulated that “parts commonly used in goods of Nos. 8528 through 8528 shall be classified under No. 8517.” ㅇ The terminology of Tariff Schedule No. 8517 stipulates the classification of “telephones (including telephones for cellular communication networks or other wireless communication networks).” - In the Donghae Explanation (B) regarding the group of telephones for cellular communication networks or other wireless communication networks, “This group includes telephones for wireless communication networks. “These phones receive or generate radio frequencies that are received and retransmitted by base stations or satellites.” - Included in this subparagraph are examples of (1) cellular telephones or portable telephones. ㅇ Therefore, since this product is a part exclusively used for wireless telephones classified in No. 8517, it is subject to No. 8517.70-1029 pursuant to General Rules No. 1 (Part 16, Note 2b, Terminology of No. 8517) and No. 6 of the General Rules on Interpretation of the Tariff Schedule. Classified.
4086 | 8517 | TOUCH SCREEN FPCB ASS'Y FOR MOBILE PHONE - GH59-09940C | ㅇ Functions and forms -Touch panel with a company logo, hole processing, etc. to use it for a specific smartphone of a particular company, a conductive film is attached to the glass glass, and detects the difference in the capacitance that occurs when the body is contacted.Perform the ability to transmit to the controller of the mobile phone -Ito Film, FPCB, Window Glass, Sensor Chip (Touch Screen Controller), Adhesive Tape -Dimension: 78.90 x 50.51 x 1.705mm | ㅇ In Part 16, Note 2 (b) of the Tariff Schedule, “Other parts that are exclusively or mainly used for a specific machine or several types of machines classified in the same heading are classified in the heading to which the machine belongs, mainly in headings 8517 and 8525. It is stipulated that “parts commonly used in goods of Nos. 8528 through 8528 shall be classified under No. 8517.” ㅇ The terminology of Tariff Schedule No. 8517 stipulates the classification of “telephones (including telephones for cellular communication networks or other wireless communication networks).” - In the Donghae Explanation (B) regarding the group of telephones for cellular communication networks or other wireless communication networks, “This group includes telephones for wireless communication networks. “These phones receive or generate radio frequencies that are received and retransmitted by base stations or satellites.” - Included in this subparagraph are examples of (1) cellular telephones or portable telephones. ㅇ Therefore, since this product is a part exclusively used for wireless telephones classified in No. 8517, it is subject to No. 8517.70-1029 pursuant to General Rules No. 1 (Part 16, Note 2b, Terminology of No. 8517) and No. 6 of the General Rules on Interpretation of the Tariff Schedule. Classified.
4087 | 8517 | TOUCH SCREEN FPCB ASS'Y FOR MOBILE PHONE - GH59-12063A | ㅇ Functions and forms -Thow panel with a company logo, speaker, and microphone hole processing for a specific smartphone of a particular company, a conductive film is attached to the glass glass, and a capacitance capacity occurred when a person's body is contacted.Perform the ability to detect the difference in the mobile phone and send it to the controller of the mobile phone. -Ito Film, FPCB, Window Glass, Sensor Chip (Touch Screen Controller), Adhesive Tape -Dimension: 97.42 x 53.38 x 1.68mm | ㅇ In Part 16, Note 2 (b) of the Tariff Schedule, “Other parts that are exclusively or mainly used for a specific machine or several types of machines classified in the same heading are classified in the heading to which the machine belongs, mainly in headings 8517 and 8525. It is stipulated that “parts commonly used in goods of Nos. 8528 through 8528 shall be classified under No. 8517.” ㅇ The terminology of Tariff Schedule No. 8517 stipulates the classification of “telephones (including telephones for cellular communication networks or other wireless communication networks).” - In the Donghae Explanation (B) regarding the group of telephones for cellular communication networks or other wireless communication networks, “This group includes telephones for wireless communication networks. “These phones receive or generate radio frequencies that are received and retransmitted by base stations or satellites.” - Included in this subparagraph are examples of (1) cellular telephones or portable telephones. ㅇ Therefore, since this product is a part exclusively used for wireless telephones classified in No. 8517, it is subject to No. 8517.70-1029 pursuant to General Rules No. 1 (Part 16, Note 2b, Terminology of No. 8517) and No. 6 of the General Rules on Interpretation of the Tariff Schedule. Classified.
4088 | 8517 | TOUCH SCREEN FPCB ASS'Y FOR MOBILE PHONE - GH59-08938A | ㅇ Functions and forms -The company logo, model logo, hole processing, etc. are attached to a specific smartphone of a specific company, and the conductive film is attached to the glass glass with a touch panel, and detects the difference in the difference in capacitance generated when the body is in contact with the body's body.It performs the ability to transmit to the controller of the mobile phone -Ito Film, FPCB, Window Glass, Sensor Chip (Touch Screen Controller), Adhesive Tape -Dimension: 79.36 x 47.65 x 2.055mm | ㅇ In Part 16, Note 2 (b) of the Tariff Schedule, “Other parts that are exclusively or mainly used for a specific machine or several types of machines classified in the same heading are classified in the heading to which the machine belongs, mainly in headings 8517 and 8525. It is stipulated that “parts commonly used in goods of Nos. 8528 through 8528 shall be classified under No. 8517.” ㅇ The terminology of Tariff Schedule No. 8517 stipulates the classification of “telephones (including telephones for cellular communication networks or other wireless communication networks).” - In the Donghae Explanation (B) regarding the group of telephones for cellular communication networks or other wireless communication networks, “This group includes telephones for wireless communication networks. “These phones receive or generate radio frequencies that are received and retransmitted by base stations or satellites.” - Included in this subparagraph are examples of (1) cellular telephones or portable telephones. ㅇ Therefore, since this product is a part exclusively used for wireless telephones classified in No. 8517, it is subject to No. 8517.70-1029 pursuant to General Rules No. 1 (Part 16, Note 2b, Terminology of No. 8517) and No. 6 of the General Rules on Interpretation of the Tariff Schedule. Classified.
4089 | 8517 | TOUCH SCREEN FPCB ASS'Y FOR MOBILE PHONE - GH59-11779A | ㅇ Functions and forms -Thow panel with a company logo, speaker, and microphone hole processing for a specific smartphone of a particular company, a conductive film is attached to the glass glass, and a capacitance capacity occurred when a person's body is contacted.Perform the ability to detect the difference in the mobile phone and send it to the controller of the mobile phone. -Ito Film, FPCB, Window Glass, Sensor Chip (Touch Screen Controller), Adhesive Tape -Dimension: 108.86 x 56.37 x 1.302mm | ㅇ In Part 16, Note 2 (b) of the Tariff Schedule, “Other parts that are exclusively or mainly used for a specific machine or several types of machines classified in the same heading are classified in the heading to which the machine belongs, mainly in headings 8517 and 8525. It is stipulated that “parts commonly used in goods of Nos. 8528 through 8528 shall be classified under No. 8517.” ㅇ The terminology of Tariff Schedule No. 8517 stipulates the classification of “telephones (including telephones for cellular communication networks or other wireless communication networks).” - In the Donghae Explanation (B) regarding the group of telephones for cellular communication networks or other wireless communication networks, “This group includes telephones for wireless communication networks. “These phones receive or generate radio frequencies that are received and retransmitted by base stations or satellites.” - Included in this subparagraph are examples of (1) cellular telephones or portable telephones. ㅇ Therefore, since this product is a part exclusively used for wireless telephones classified in No. 8517, it is subject to No. 8517.70-1029 pursuant to General Rules No. 1 (Part 16, Note 2b, Terminology of No. 8517) and No. 6 of the General Rules on Interpretation of the Tariff Schedule. Classified.
4090 | 8517 | TOUCH SCREEN FPCB ASS'Y FOR MOBILE PHONE - GH59-12065A | ㅇ Functions and forms -Touch panel with a company logo, model logo, speaker, and microphone for a specific smartphone of a specific company.Perform the ability to detect the difference in capacitance capacity and send it to the controller of the mobile phone. -Ito Film, FPCB, Window Glass, Sensor Chip (Touch Screen Controller), Adhesive Tape -Dimension: 97.42 x 53.38 x 1.68mm | ㅇ In Part 16, Note 2 (b) of the Tariff Schedule, “Other parts that are exclusively or mainly used for a specific machine or several types of machines classified in the same heading are classified in the heading to which the machine belongs, mainly in headings 8517 and 8525. It is stipulated that “parts commonly used in goods of Nos. 8528 through 8528 shall be classified under No. 8517.” ㅇ The terminology of Tariff Schedule No. 8517 stipulates the classification of “telephones (including telephones for cellular communication networks or other wireless communication networks).” - In the Donghae Explanation (B) regarding the group of telephones for cellular communication networks or other wireless communication networks, “This group includes telephones for wireless communication networks. “These phones receive or generate radio frequencies that are received and retransmitted by base stations or satellites.” - Included in this subparagraph are examples of (1) cellular telephones or portable telephones. ㅇ Therefore, since this product is a part exclusively used for wireless telephones classified in No. 8517, it is subject to No. 8517.70-1029 pursuant to General Rules No. 1 (Part 16, Note 2b, Terminology of No. 8517) and No. 6 of the General Rules on Interpretation of the Tariff Schedule. Classified.
4091 | 8517 | TOUCH SCREEN FPCB ASS'Y FOR MOBILE PHONE - GH59-11862A | ㅇ Functions and forms -Touch panel with a company logo, model logo, speaker, and microphone for a specific smartphone of a specific company.Perform the ability to detect the difference in capacitance capacity and send it to the controller of the mobile phone. -Ito Film, FPCB, Window Glass, Sensor Chip (Touch Screen Controller), Adhesive Tape -Dimension: 97.42 x 53.38 x 1.68mm | ㅇ In Part 16, Note 2 (b) of the Tariff Schedule, “Other parts that are exclusively or mainly used for a specific machine or several types of machines classified in the same heading are classified in the heading to which the machine belongs, mainly in headings 8517 and 8525. It is stipulated that “parts commonly used in goods of Nos. 8528 through 8528 shall be classified under No. 8517.” ㅇ The terminology of Tariff Schedule No. 8517 stipulates the classification of “telephones (including telephones for cellular communication networks or other wireless communication networks).” - In the Donghae Explanation (B) regarding the group of telephones for cellular communication networks or other wireless communication networks, “This group includes telephones for wireless communication networks. “These phones receive or generate radio frequencies that are received and retransmitted by base stations or satellites.” - Included in this subparagraph are examples of (1) cellular telephones or portable telephones. ㅇ Therefore, since this product is a part exclusively used for wireless telephones classified in No. 8517, it is subject to No. 8517.70-1029 pursuant to General Rules No. 1 (Part 16, Note 2b, Terminology of No. 8517) and No. 6 of the General Rules on Interpretation of the Tariff Schedule. Classified.
4092 | 8517 | TOUCH SCREEN FPCB ASS'Y FOR MOBILE PHONE - GH59-12013A | ㅇ Functions and forms -Thow panel with a company logo, speaker, and microphone hole processing for a specific smartphone of a particular company, a conductive film is attached to the glass glass, and a capacitance capacity occurred when a person's body is contacted.Perform the ability to detect the difference in the mobile phone and send it to the controller of the mobile phone. -Ito Film, FPCB, Window Glass, Sensor Chip (Touch Screen Controller), Adhesive Tape -Dimension: 108.86 x 56.37 x 1.302mm | ㅇ In Part 16, Note 2 (b) of the Tariff Schedule, “Other parts that are exclusively or mainly used for a specific machine or several types of machines classified in the same heading are classified in the heading to which the machine belongs, mainly in headings 8517 and 8525. It is stipulated that “parts commonly used in goods of Nos. 8528 through 8528 shall be classified under No. 8517.” ㅇ The terminology of Tariff Schedule No. 8517 stipulates the classification of “telephones (including telephones for cellular communication networks or other wireless communication networks).” - In the Donghae Explanation (B) regarding the group of telephones for cellular communication networks or other wireless communication networks, “This group includes telephones for wireless communication networks. “These phones receive or generate radio frequencies that are received and retransmitted by base stations or satellites.” - Included in this subparagraph are examples of (1) cellular telephones or portable telephones. ㅇ Therefore, since this product is a part exclusively used for wireless telephones classified in No. 8517, it is subject to No. 8517.70-1029 pursuant to General Rules No. 1 (Part 16, Note 2b, Terminology of No. 8517) and No. 6 of the General Rules on Interpretation of the Tariff Schedule. Classified.
4093 | 8517 | TOUCH SCREEN FPCB ASS'Y FOR MOBILE PHONE - GH59-09423A | ㅇ Functions and forms -Touch panel with a company logo, hole processing, etc. to use it for a specific smartphone of a particular company, a conductive film is attached to the glass glass, and detects the difference in the capacitance that occurs when the body is contacted.Perform the ability to transmit to the controller of the mobile phone -Ito Film, FPCB, Window Glass, Sensor Chip (Touch Screen Controller), Adhesive Tape -Dimension: 78.90 x 50.51 x 1.485mm | ㅇ In Part 16, Note 2 (b) of the Tariff Schedule, “Other parts that are exclusively or mainly used for a specific machine or several types of machines classified in the same heading are classified in the heading to which the machine belongs, mainly in headings 8517 and 8525. It is stipulated that “parts commonly used in goods of Nos. 8528 through 8528 shall be classified under No. 8517.” ㅇ The terminology of Tariff Schedule No. 8517 stipulates the classification of “telephones (including telephones for cellular communication networks or other wireless communication networks).” - In the Donghae Explanation (B) regarding the group of telephones for cellular communication networks or other wireless communication networks, “This group includes telephones for wireless communication networks. “These phones receive or generate radio frequencies that are received and retransmitted by base stations or satellites.” - Included in this subparagraph are examples of (1) cellular telephones or portable telephones. ㅇ Therefore, since this product is a part exclusively used for wireless telephones classified in No. 8517, it is subject to No. 8517.70-1029 pursuant to General Rules No. 1 (Part 16, Note 2b, Terminology of No. 8517) and No. 6 of the General Rules on Interpretation of the Tariff Schedule. Classified.
4094 | 8517 | TOUCH SCREEN FPCB ASS'Y FOR MOBILE PHONE - GH59-11862B | ㅇ Functions and forms -Touch panel with a company logo, model logo, speaker, and microphone for a specific smartphone of a specific company.Perform the ability to detect the difference in capacitance capacity and send it to the controller of the mobile phone. -Ito Film, FPCB, Window Glass, Sensor Chip (Touch Screen Controller), Adhesive Tape -Dimension: 97.42 x 53.38 x 1.68mm | ㅇ In Part 16, Note 2 (b) of the Tariff Schedule, “Other parts that are exclusively or mainly used for a specific machine or several types of machines classified in the same heading are classified in the heading to which the machine belongs, mainly in headings 8517 and 8525. It is stipulated that “parts commonly used in goods of Nos. 8528 through 8528 shall be classified under No. 8517.” ㅇ The terminology of Tariff Schedule No. 8517 stipulates the classification of “telephones (including telephones for cellular communication networks or other wireless communication networks).” - In the Donghae Explanation (B) regarding the group of telephones for cellular communication networks or other wireless communication networks, “This group includes telephones for wireless communication networks. “These phones receive or generate radio frequencies that are received and retransmitted by base stations or satellites.” - Included in this subparagraph are examples of (1) cellular telephones or portable telephones. ㅇ Therefore, since this product is a part exclusively used for wireless telephones classified in No. 8517, it is subject to No. 8517.70-1029 pursuant to General Rules No. 1 (Part 16, Note 2b, Terminology of No. 8517) and No. 6 of the General Rules on Interpretation of the Tariff Schedule. Classified.
4095 | 8517 | TOUCH SCREEN FPCB ASS'Y FOR MOBILE PHONE - GH59-08350B | ㅇ Functions and forms -Thow panel with a company logo, microphone hole processing, etc. to use it as a dedicated use of a specific smartphone of a particular company, a conductive film is attached to the glass glass, and the difference in the power capacity generated when the person's body is contacted.Perform the function of detecting and transmitting to the controller of the mobile phone -Ito Film, FPCB, Window Glass, Sensor Chip (Touch Screen Controller), Adhesive Tape -Dimension: 79.36 x 47.65 x 2.055mm | ㅇ In Part 16, Note 2 (b) of the Tariff Schedule, “Other parts that are exclusively or mainly used for a specific machine or several types of machines classified in the same heading are classified in the heading to which the machine belongs, mainly in headings 8517 and 8525. It is stipulated that “parts commonly used in goods of Nos. 8528 through 8528 shall be classified under No. 8517.” ㅇ The terminology of Tariff Schedule No. 8517 stipulates the classification of “telephones (including telephones for cellular communication networks or other wireless communication networks).” - In the Donghae Explanation (B) regarding the group of telephones for cellular communication networks or other wireless communication networks, “This group includes telephones for wireless communication networks. “These phones receive or generate radio frequencies that are received and retransmitted by base stations or satellites.” - Included in this subparagraph are examples of (1) cellular telephones or portable telephones. ㅇ Therefore, since this product is a part exclusively used for wireless telephones classified in No. 8517, it is subject to No. 8517.70-1029 pursuant to General Rules No. 1 (Part 16, Note 2b, Terminology of No. 8517) and No. 6 of the General Rules on Interpretation of the Tariff Schedule. Classified.
4096 | 8517 | TOUCH SCREEN FPCB ASS'Y FOR MOBILE PHONE -GH59-11958C | ㅇ Functions and forms -Thow panel with a company logo, speaker, and microphone hole processing for a specific smartphone of a particular company, a conductive film is attached to the glass glass, and a human body is in contact with a person's body.Perform the ability to detect the difference in the mobile phone and send it to the controller of the mobile phone. -Ito Film, FPCB, Window Glass, Sensor Chip (Touch Screen Controller), Adhesive Tape -Dimension: 101.36 x 55.72 x 1.68mm | ㅇ In Part 16, Note 2 (b) of the Tariff Schedule, “Other parts that are exclusively or mainly used for a specific machine or several types of machines classified in the same heading are classified in the heading to which the machine belongs, mainly in headings 8517 and 8525. It is stipulated that “parts commonly used in goods of Nos. 8528 through 8528 shall be classified under No. 8517.” ㅇ The terminology of Tariff Schedule No. 8517 stipulates the classification of “telephones (including telephones for cellular communication networks or other wireless communication networks).” - In the Donghae Explanation (B) regarding the group of telephones for cellular communication networks or other wireless communication networks, “This group includes telephones for wireless communication networks. “These phones receive or generate radio frequencies that are received and retransmitted by base stations or satellites.” - Included in this subparagraph are examples of (1) cellular telephones or portable telephones. ㅇ Therefore, since this product is a part exclusively used for wireless telephones classified in No. 8517, it is subject to No. 8517.70-1029 pursuant to General Rules No. 1 (Part 16, Note 2b, Terminology of No. 8517) and No. 6 of the General Rules on Interpretation of the Tariff Schedule. Classified.
4097 | 8517 | TOUCH SCREEN FPCB ASS'Y FOR MOBILE PHONE - GH59-11438A | ㅇ Functions and forms -Thow panel with a company logo, various hole processing, etc. to use it for a specific smartphone of a specific company, a conductive film is attached to the glass glass, and the difference in the difference in capacitance generated when the body is contacted.It performs the ability to transmit to the controller of the mobile phone -Ito Film, FPCB, Window Glass, Sensor Chip (Touch Screen Controller), Adhesive Tape -Dimension: 109.42 x 60.79 x 1.25mm | ㅇ In Part 16, Note 2 (b) of the Tariff Schedule, “Other parts that are exclusively or mainly used for a specific machine or several types of machines classified in the same heading are classified in the heading to which the machine belongs, mainly in headings 8517 and 8525. It is stipulated that “parts commonly used in goods of Nos. 8528 through 8528 shall be classified under No. 8517.” ㅇ The terminology of Tariff Schedule No. 8517 stipulates the classification of “telephones (including telephones for cellular communication networks or other wireless communication networks).” - In the Donghae Explanation (B) regarding the group of telephones for cellular communication networks or other wireless communication networks, “This group includes telephones for wireless communication networks. “These phones receive or generate radio frequencies that are received and retransmitted by base stations or satellites.” - Included in this subparagraph are examples of (1) cellular telephones or portable telephones. ㅇ Therefore, since this product is a part exclusively used for wireless telephones classified in No. 8517, it is subject to No. 8517.70-1029 pursuant to General Rules No. 1 (Part 16, Note 2b, Terminology of No. 8517) and No. 6 of the General Rules on Interpretation of the Tariff Schedule. Classified.
4098 | 8517 | TOUCH SCREEN FPCB ASS'Y FOR MOBILE PHONE - GH59-12008A | ㅇ Functions and forms -Thow panel with a company logo, speaker, and microphone hole processing for a specific smartphone of a particular company, a conductive film is attached to the glass glass, and a capacitance capacity occurred when a person's body is contacted.Perform the ability to detect the difference in the mobile phone and send it to the controller of the mobile phone. -Ito Film, FPCB, Window Glass, Sensor Chip (Touch Screen Controller), Adhesive Tape -Dimension: 101.4 x 55.76 x 1.68mm | ㅇ In Part 16, Note 2 (b) of the Tariff Schedule, “Other parts that are exclusively or mainly used for a specific machine or several types of machines classified in the same heading are classified in the heading to which the machine belongs, mainly in headings 8517 and 8525. It is stipulated that “parts commonly used in goods of Nos. 8528 through 8528 shall be classified under No. 8517.” ㅇ The terminology of Tariff Schedule No. 8517 stipulates the classification of “telephones (including telephones for cellular communication networks or other wireless communication networks).” - In the Donghae Explanation (B) regarding the group of telephones for cellular communication networks or other wireless communication networks, “This group includes telephones for wireless communication networks. “These phones receive or generate radio frequencies that are received and retransmitted by base stations or satellites.” - Included in this subparagraph are examples of (1) cellular telephones or portable telephones. ㅇ Therefore, since this product is a part exclusively used for wireless telephones classified in No. 8517, it is subject to No. 8517.70-1029 pursuant to General Rules No. 1 (Part 16, Note 2b, Terminology of No. 8517) and No. 6 of the General Rules on Interpretation of the Tariff Schedule. Classified.
4099 | 8517 | TOUCH SCREEN FPCB ASS'Y FOR MOBILE PHONE - GH59-12092B | ㅇ Functions and forms -Thow panel with a company logo, speaker, and microphone hole processing for a specific smartphone of a particular company, a conductive film is attached to the glass glass, and a capacitance capacity occurred when a person's body is contacted.Perform the ability to detect the difference in the mobile phone and send it to the controller of the mobile phone. -Ito Film, FPCB, Window Glass, Sensor Chip (Touch Screen Controller), Adhesive Tape -Dimension: 101.36 x 55.72 x 1.68mm | ㅇ In Part 16, Note 2 (b) of the Tariff Schedule, “Other parts that are exclusively or mainly used for a specific machine or several types of machines classified in the same heading are classified in the heading to which the machine belongs, mainly in headings 8517 and 8525. It is stipulated that “parts commonly used in goods of Nos. 8528 through 8528 shall be classified under No. 8517.” ㅇ The terminology of Tariff Schedule No. 8517 stipulates the classification of “telephones (including telephones for cellular communication networks or other wireless communication networks).” - In the Donghae Explanation (B) regarding the group of telephones for cellular communication networks or other wireless communication networks, “This group includes telephones for wireless communication networks. “These phones receive or generate radio frequencies that are received and retransmitted by base stations or satellites.” - Included in this subparagraph are examples of (1) cellular telephones or portable telephones. ㅇ Therefore, since this product is a part exclusively used for wireless telephones classified in No. 8517, it is subject to No. 8517.70-1029 pursuant to General Rules No. 1 (Part 16, Note 2b, Terminology of No. 8517) and No. 6 of the General Rules on Interpretation of the Tariff Schedule. Classified.
4100 | 8517 | TOUCH SCREEN FPCB ASS'Y FOR MOBILE PHONE - GH59-11906B | ㅇ Functions and forms -Touch panel with a company logo, model logo, speaker, and microphone for a specific smartphone of a specific company.Perform the ability to detect the difference in capacitance capacity and send it to the controller of the mobile phone. -Ito Film, FPCB, Window Glass, Sensor Chip (Touch Screen Controller), Adhesive Tape -Dimension: 122.04 x 62. 74 x 1.3mm | ㅇ In Part 16, Note 2 (b) of the Tariff Schedule, “Other parts that are exclusively or mainly used for a specific machine or several types of machines classified in the same heading are classified in the heading to which the machine belongs, mainly in headings 8517 and 8525. It is stipulated that “parts commonly used in goods of Nos. 8528 through 8528 shall be classified under No. 8517.” ㅇ The terminology of Tariff Schedule No. 8517 stipulates the classification of “telephones (including telephones for cellular communication networks or other wireless communication networks).” - In the Donghae Explanation (B) regarding the group of telephones for cellular communication networks or other wireless communication networks, “This group includes telephones for wireless communication networks. “These phones receive or generate radio frequencies that are received and retransmitted by base stations or satellites.” - Included in this subparagraph are examples of (1) cellular telephones or portable telephones. ㅇ Therefore, since this product is a part exclusively used for wireless telephones classified in No. 8517, it is subject to No. 8517.70-1029 pursuant to General Rules No. 1 (Part 16, Note 2b, Terminology of No. 8517) and No. 6 of the General Rules on Interpretation of the Tariff Schedule. Classified.
4101 | 8529 | - Marine Satellite Antenna(TVRO:Television Receive Only) ; K-series | ① Ray Dome: A case role that protects antenna and antenna stabilizers ② The antenna part: Receive a satellite signal, convert or amplify frequency, and deliver it to the modem. ③ Stabilization: Driving so that the antenna can accurately pursue satellites ④ antenna control device: Control Box to receive satellite location information to control the exact posture of the antenna -It is a product consisting of antenna and antenna control devices that use the GPS receiver installed on the deck of the ship to explore the satellite position based on the current location information and constantly send and receive satellite TV signals while the ship is moving.Satellite TV signal is received, amplified and frequency converts to SET-TOP BOX | - Note 2 of Part 16 of the Tariff Schedule provides that “parts of machinery (excluding parts of goods of heading 8484, 8544, 8545, 8546 or 8547)” are “parts of machinery” (excluding parts of goods of heading 8484, 8544, 8545, 8546 or 8547), notes 1 and 84 of this Part; Except as provided in Note 1 to Chapter 85 and Note 1 to Chapter 85, they are classified in accordance with the following provisions. me. Other parts used exclusively or mainly for a specific machine or for several types of machines classified in the same heading (including machines of heading 8479 or 8543) are included in the heading to which the machine belongs or in heading 8409, as the case may be. Classified under headings 8431, 8448, 8466, 8473, 8503, 8522, 8529, or 8538. However, parts commonly used mainly in goods of headings 8517 and 8525 to 8528 are classified in heading 8517.” - In addition, in the terminology of Tariff Schedule No. 8529, it is defined as “parts (limited to those used exclusively or primarily for the goods listed in headings 8525 to 8528)” and in the same Explanation No. 8529, “parts classified in this heading.” The scope includes: (1) Antennas and antenna reflectors, copiers, and wave guides for all types of transmitters and receivers (2) Rotating devices for antennas for receiving radio broadcasts or television broadcasts. This is mainly an electric motor mounted on the antenna mist to rotate the antenna and the direction of the antenna. It consists of a separate control box that adjusts the position. (3) Cases and cabinets specially manufactured to accommodate devices from Nos. 8525 to 8528.” - This product is composed of an antenna, an antenna case, and an antenna attitude control device, and is listed in Tariff Schedule No. 8528, which performs the function of confirming the location of a satellite, receiving satellite TV signals, amplifying and converting the frequency, and transmitting them to the set-top box. Since it is a part of the corresponding satellite TV receiving device, it is classified in No. 8529.10-9210 in accordance with General Rules No. 1 and 6 on the interpretation of the tariff schedule. end.
4102 | 8537 | Changes Customs Customs Office 2015-28 (2015.07.29) 8538.90-4000 three times after change | Control panels; Q03UDECPU; JAPAN | It is a control processor for the program controller that controls all machines and processes in factory automation equipment. It controls each machine by processing data such as logical operations, sequence, and timing according to the stored program, and includes system setting switches, RUN/STOP switches, and RESET. Built-in switch, USB connector, and RS232 connector ㅇ Product specifications - Control method: Stored program repetitive operation - Peripheral device connection port: USB, Ethernet, RS-232 - Built-in memory card interface - Real number operation (floating point operation) instructions, PID instructions, etc. - Rated voltage: 300V
4103 | 8537 | Shaver Console Adapteur TM Power SystemⅡ - AR-8300 | o Overview of goods -During the procedure using arthroscopy, Control devices such as speed and direction switching of devices (Footswitch, blade, BURR) -Stitation: 36.8 × 13.2 × 32.5cm (7.2kg) -The voltage: 10A/250V | ο Note 1 to Part 16 of the Tariff Schedule stipulates that goods in Chapter 90 are excluded, and also in Note 7 to Chapter 90, automatic control equipment designed to measure the actual value of the element to be automatically controlled and set it to the target value and maintain it. It is stipulated to be classified under No. 9032. ο Therefore, when examining whether this product falls under No. 9032, it is a device that controls the speed and direction change of the device used to puncture biological tissue during procedures using an arthroscope, and does not fall under No. 9032. ο Tariff No. 8537 includes boards, panels, consoles, desks, cabinets and other bases for electrical control or distribution (limited to those equipped with two or more devices of No. 8535 or 8536, and devices and numerical control devices of Chapter 90). (including those combined with, excluding exchange equipment of heading 8517) are classified, ο In this commentary, the automatic control devices of No. 9032 are excluded, and the articles of No. 8537 are those in which switches and fuses are assembled on boards, panels, consoles, etc., or installed in cabinets, desks, etc., (1 ) It is explained that it includes a numerical control panel with a built-in automatic data processing machine (2) and a programmed switchboard for device control. ο This product is connected to the footswitch and handpiece during arthroscopic procedures and is a control panel with a voltage of less than 1,000 volts that controls other devices such as controlling the speed of the handpiece blade and burr, changing the operating direction, and displaying the operating status. , classified in No. 8537.10-2000 in accordance with General Rules No. 1 on the Interpretation of Tariff Schedules (Note 1 to Part
4104 | 8544 | - SCANNER PARTS; 52-52562-3-FR | -Ins insulated front as a resin of plastics, with a connector combined on both ends of the cable, and connecting the computer and the scanner to supply data exchange and power. | ㅇ Note 2 (a) of Part 16 of the Tariff Schedule stipulates that “Parts that are goods included in any specific heading of Chapter 85 shall be classified into that heading,” and in the General Explanation of Chapter 85, “Electrical parts using conductivity or electrical insulation properties are stipulated. It explains the classification of “types of products and materials used in devices” under No. 8544, etc. ㅇ In Tariff Schedule No. 8544, “insulated (including enamelled or anodized) wires, cables (including coaxial cables) and other electrical insulating conductors (regardless of whether or not they are attached to connectors)” are classified. become - In the explanatory note for this heading, “This heading includes electrically insulated wires, cables, and other conductors used as conductors in electrical equipment or electrical equipment, and the wires, cables, etc. are cut to a certain length or have a connector at one or both ends [e.g. : plugs, sockets, lugs, jacks, sleeves or terminals] are classified in this heading.” ㅇ This product is a cable that connects a computer and a scanner and corresponds to other plastic insulated wires with connectors rated for 1,000 volts or less. Therefore, in accordance with General Rules No. 1 (Terms of No. 8544) and No. 6 on the Interpretation of the Tariff Schedule, No. 8544.42- Classified in No. 2090
4105 | 8544 | - SCANNER PARTS; 42203758-03SE | -Ins insulated front as a resin of a plastic agent, a connector is combined on both ends of the cable, using a computer and a scanner to exchange data by exchanging DATA. | ㅇ Note 2 (a) of Part 16 of the Tariff Schedule stipulates that “Parts that are goods included in any specific heading of Chapter 85 shall be classified into that heading,” and in the General Explanation of Chapter 85, “Electrical parts using conductivity or electrical insulation properties are stipulated. It explains the classification of “types of products and materials used in devices” under No. 8544, etc. ㅇ In Tariff Schedule No. 8544, “insulated (including enamelled or anodized) wires, cables (including coaxial cables) and other electrical insulating conductors (regardless of whether or not they are attached to connectors)” are classified. become - In the explanatory note for this heading, “This heading includes electrically insulated wires, cables, and other conductors used as conductors in electrical equipment or electrical equipment, and the wires, cables, etc. are cut to a certain length or have a connector at one or both ends [e.g. : plugs, sockets, lugs, jacks, sleeves or terminals] are classified in this heading.” ㅇ This product is a cable that connects a computer and a scanner and corresponds to other plastic insulated wires with connectors rated for 1,000 volts or less. Therefore, in accordance with General Rules No. 1 (Terms of No. 8544) and No. 6 on the Interpretation of the Tariff Schedule, No. 8544.42- Classified in No. 2090
4106 | 8529 | ㅇ Military marine Satellite Antenna(VSAT) | ㅇ The image and characteristics of the goods ① Ray Dome: A case role that protects antenna and antenna stabilizers ② The antenna department: The function of receiving a satellite signal for military communications, converting and amplifying frequency to the modem ③ Stabilization: Driving so that the antenna can accurately pursue satellites ④ antenna control device: Control Box to receive satellite location information to control the exact posture of the antenna ㅇ Product function and use -The ship is installed in the naval trap and performs the operational ships in the sea and the GPS receiving device built into the satellite to explore the satellite position based on the current location information.It is a item consisting of an antenna and an antenna control device for constantly transmitting and receiving satellite signals while moving | ㅇ Note 2 of Part 16 of the Tariff Schedule provides that “parts of machinery (excluding parts of goods of heading 8484, 8544, 8545, 8546 or 8547) are subject to notes 1 and 84 of this Part. Except as provided in Note 1 to Chapter 85 and Note 1 to Chapter 85, they are classified in accordance with the following provisions. me. Other parts used exclusively or mainly for a specific machine or for several types of machines classified in the same heading (including machines of heading 8479 or 8543) are included in the heading to which the machine belongs or in heading 8409, as the case may be. Classified under headings 8431, 8448, 8466, 8473, 8503, 8522, 8529, or 8538. However, parts commonly used mainly in goods of headings 8517 and 8525 to 8528 are classified in heading 8517.” ㅇ In addition, in the terminology of Tariff Schedule No. 8529, it is defined as “parts (limited to those used exclusively or mainly for goods listed in headings 8525 to 8528)” and in the Explanation No. 8529, “parts classified in this heading. The scope includes: (1) Antennas and antenna reflectors, copiers, and wave guides for all types of transmitters and receivers (2) Rotating devices for antennas for receiving radio broadcasts or television broadcasts. This is mainly an electric motor mounted on the antenna mist to rotate the antenna and the direction of the antenna. It consists of a separate control box that adjusts the position. (3) Cases and cabinets specially manufactured to accommodate devices from Nos. 8525 to 8528.” ㅇ This product is composed of an antenna, an antenna case, and an antenna attitude control device, and is installed on a military ship. Tariff Schedule No. 8526 performs the function of confirming the location of a satellite, receiving satellite signals, amplifying and converting the frequency, and transmitting them to the modem. Since it is a part of radio equipment for navigation, it is classified in No. 8529.10-9100 in accordance with General Rules No. 1 and No. 6 on the interpretation of the Tariff Schedule. end.
4107 | 8544 | - SCANNER PARTS; CBL-020-300-C00 | -Ins insulated front as a resin of plastics, with a connector combined on both ends of the cable, and connecting the computer and the scanner to supply data exchange and power. | ㅇ Note 2 (a) of Part 16 of the Tariff Schedule stipulates that “Parts that are goods included in any specific heading of Chapter 85 shall be classified into that heading,” and in the General Explanation of Chapter 85, “Electrical parts using conductivity or electrical insulation properties are stipulated. It explains the classification of “types of products and materials used in devices” under No. 8544, etc. ㅇ In Tariff Schedule No. 8544, “insulated (including enamelled or anodized) wires, cables (including coaxial cables) and other electrical insulating conductors (regardless of whether or not they are attached to connectors)” are classified. become - In the explanatory note for this heading, “This heading includes electrically insulated wires, cables, and other conductors used as conductors in electrical equipment or electrical equipment, and the wires, cables, etc. are cut to a certain length or have a connector at one or both ends [e.g. : plugs, sockets, lugs, jacks, sleeves or terminals] are classified in this heading.” ㅇ This product is a cable that connects a computer and a scanner and corresponds to other plastic insulated wires with connectors rated for 1,000 volts or less. Therefore, in accordance with General Rules No. 1 (Terms of No. 8544) and No. 6 on the Interpretation of the Tariff Schedule, No. 8544.42- Classified in No. 2090
4108 | 8544 | - SCANNER PARTS; 59-59000-3 | -Ins insulated front as a resin of a plastic agent, a connector is combined on both ends of the cable, using a computer and a scanner to exchange data by exchanging DATA. | ㅇ Note 2 (a) of Part 16 of the Tariff Schedule stipulates that “Parts that are goods included in any specific heading of Chapter 85 shall be classified into that heading,” and in the General Explanation of Chapter 85, “Electrical parts using conductivity or electrical insulation properties are stipulated. It explains the classification of “types of products and materials used in devices” in No. 8544, etc. ㅇ In Tariff Schedule No. 8544, “insulated (including enamelled or anodized) wires, cables (including coaxial cables) and other electrical insulating conductors (regardless of whether or not they are attached to connectors)” are classified. become - In the explanatory note for this heading, “This heading includes electrically insulated wires, cables, and other conductors used as conductors in electrical equipment or electrical equipment, and the wires, cables, etc. are cut to a certain length or have a connector at one or both ends [e.g. : plugs, sockets, lugs, jacks, sleeves or terminals] are classified in this heading.” ㅇ This product is a cable that connects a computer and a scanner and corresponds to other plastic insulated wires with connectors rated for 1,000 volts or less. Therefore, in accordance with General Rules No. 1 (Terms of No. 8544) and No. 6 on the Interpretation of the Tariff Schedule, No. 8544.42- Classified in No. 2090
4109 | 8544 | - SCANNER PARTS; 52-52557-3-FR | -Ins insulated front as a resin of plastics, with a connector combined on both ends of the cable, and connecting the computer and the scanner to supply data exchange and power. | ㅇ Note 2 (a) of Part 16 of the Tariff Schedule stipulates that “Parts that are goods included in any specific heading of Chapter 85 shall be classified into that heading,” and in the General Explanation of Chapter 85, “Electrical parts using conductivity or electrical insulation properties are stipulated. It explains the classification of “types of products and materials used in devices” under No. 8544, etc. ㅇ In Tariff Schedule No. 8544, “insulated (including enamelled or anodized) wires, cables (including coaxial cables) and other electrical insulating conductors (regardless of whether or not they are attached to connectors)” are classified. become - In the explanatory note for this heading, “This heading includes electrically insulated wires, cables, and other conductors used as conductors in electrical equipment or electrical equipment, and the wires, cables, etc. are cut to a certain length or have a connector at one or both ends [e.g. : plugs, sockets, lugs, jacks, sleeves or terminals] are classified in this heading.” ㅇ This product is a cable that connects a computer and a scanner and corresponds to other plastic insulated wires with connectors rated for 1,000 volts or less. Therefore, in accordance with General Rules No. 1 (Terms of No. 8544) and No. 6 on the Interpretation of the Tariff Schedule, No. 8544.42- Classified in No. 2090
4110 | 8544 | - SCANNER PARTS; CBL-120-300-C00 | -Ins insulated front as a resin of plastics, with a connector combined on both ends of the cable, and connecting the computer and the scanner to supply data exchange and power. | ㅇ Note 2 (a) of Part 16 of the Tariff Schedule stipulates that “Parts that are goods included in any specific heading of Chapter 85 shall be classified into that heading,” and in the General Explanation of Chapter 85, “Electrical parts using conductivity or electrical insulation properties are stipulated. It explains the classification of “types of products and materials used in devices” under No. 8544, etc. ㅇ In Tariff Schedule No. 8544, “insulated (including enamelled or anodized) wires, cables (including coaxial cables) and other electrical insulating conductors (regardless of whether or not they are attached to connectors)” are classified. become - In the explanatory note for this heading, “This heading includes electrically insulated wires, cables, and other conductors used as conductors in electrical equipment or electrical equipment, and the wires, cables, etc. are cut to a certain length or have a connector at one or both ends [e.g. : plugs, sockets, lugs, jacks, sleeves or terminals] are classified in this heading.” ㅇ This product is a cable that connects a computer and a scanner and corresponds to other plastic insulated wires with connectors rated for 1,000 volts or less. Therefore, in accordance with General Rules No. 1 (Terms of No. 8544) and No. 6 on the Interpretation of the Tariff Schedule, No. 8544.42- Classified in No. 2090
4111 | 8536 | Earphone Jack; SHV-E500S; W14.32*L23.79*T5.2mm | ο -It is mounted on the side of the mobile phone and delivers sound signals between external devices (earphones/ headsets, etc.) and mobile phones. -It consists of FPCB, Connector, and Ear Jack for connecting to Main Board. -Stitation (MM): W14.32*L23.79*T5.2 ο Goods photo | ο Note No. 2 (a) of Part 16 of the Tariff Schedule stipulates that “parts that are goods included in any specific heading of Chapter 84 or 85 shall be classified into the respective heading.” ο “Printed circuits” are classified in Tariff Schedule No. 8534, but the explanatory note for the same heading explains that “circuits in which mechanical elements or electrical components are mounted or connected are not considered printed circuits within the meaning of this heading,” and this product It cannot be classified in this heading because it has electrical components (EAR JACK) mounted on the printed circuit. ο In Tariff Schedule No. 8536, “equipment for switching, protecting and connecting electric circuits [e.g. switches, relays, fuses, surge suppressors, plugs, sockets, lamp holders and other connectors and connection boxes] (voltage (limited to those with a voltage of 1,000 volts or less) and connectors for optical fibers, optical fiber bundles, and cables.” - In the explanatory note of the same issue, describing ‘appliances for connecting electric circuits used to connect different parts of an electric circuit together’, “Plugs and sockets (including those connecting two movable conductors): plug. It has one or more pins or side contacts that fit into the holes or contacts of the socket. “The rim or one pin is used for grounding purposes.” ο Therefore, since this product corresponds to a socket, which is a device for connecting electric circuits, it is classified under No. 8536.69-1000 in accordance with General Rules No. 1 and No. 6 on the interpretation of the Tariff Schedule.
4112 | 8509 | - FOREO Cleansing Device | -Cleaning the waste accumulated in the skin pores when cleansing using a silicone brush that vibrates 8,000 times per minute due to the operation of the motor. -There is also a massage function that uses a brush on the back after washing. ㅇ Component -Size: 100*800mm -Weight: 110g -Bettery: Li-ION 500mAh 3.7V -Frequency: 125Hz -Interface: 3-Button | - In Note 3 of Part 16 of the Tariff Schedule, “Machines designed to perform two or more auxiliary or optional functions shall be classified either as a single machine composed of these elements or as a machine performing the main function.” It is stipulated that ？ This product is a device with facial cleansing and massage functions. Rather than a massage function to help blood circulation in the skin after washing the face using the back, it is believed that its main function is facial cleansing, which removes impurities from the pores of the skin through the silicone brush on the front. being - Note 3 to Chapter 85 of the Tariff Schedule stipulates that “No. 8509 classifies only electrical appliances weighing 20 kilograms or less, excluding floor polishers and food grinders of any weight generally used at home.” - In Tariff Schedule No. 8509, “home electric appliances equipped with electric motors” are classified. ？ The explanatory note for this heading states, “This heading includes many household electrical appliances incorporating electric motors, and “household appliances” refers to appliances generally used at home. Depending on the type, these devices are distinguished by one or more characteristics such as overall dimensions, design, capacity, or volume. The criterion for judging these features is that the device should not be operated at a level that exceeds household needs,” and uses “electric toothbrush” as an example. - This product is a facial cleansing beauty device designed to be used at home that cleanses skin impurities through a silicone brush using various vibration patterns when washing the face, and is considered to be another household electric device equipped with an electric motor, and is therefore subject to General Rule No. 1 on the interpretation of the tariff table. Classified in subheading 8509.80-9000 under subparagraph (terms of subheading 8509) and subparagraph 6.
4113 | 8548 | Change Change Customs Customs Service No. 2016-61 8523.51-1000 three times after the change | SSD ; Solid State Drive, A204086 ; 2ZOT015110(Based SSD : HFD25P-032GT) ; JAPAN | - Product overview: A 2.5-inch PCB equipped with devices such as controller, connector, nand flash memory, resistor, and capacitor. [Capacity: 20GB / Specification: 99.5 × 69.85 × 9.5mm] - Product use and function · Installed inside the main controller of a semiconductor manufacturing device to replace the existing HDD (Hard Disk Drive) (can also be used as an internal fixed storage device for various devices that require a storage device) · It is not a removable device that can be attached or removed to a memory socket, but is completely attached to the device being used (semiconductor manufacturing equipment) and used as a storage device for the device. · Differences from HDD: By using flash-type non-volatile NAND flash, data can be read and written at faster speeds, mechanical delay, failure rate, heat generation, and noise are reduced, and it can be miniaturized and lightweight. - Components and functions Controller: Supervises the inside and outside of the memory card · Connector: A device that connects the inside and outside of the memory card · Nand Flash Memory: Flash memory with storage capacity · Buffer Memory: Reduce the difference in processing speed between external devices and SSD · Resistor, Capacitor: Passive elements
4114 | 8517 | Remote Presence Rebotic System(VISIT OR 1 CART) ; 독일 | -The device is installed in the hospital operating room to shoot the progress of the surgery and transmit real -time voice and video to other places connected to the wired and wireless networks to support remote education or instructions through video communication. - Component ① Microbone, ② camera, ③ display and driving button panel, ④ Power code shelter, ⑤ antenna, ⑥ mobile handle, ⑦usb port and network connection device | ○ Note 4 of Part 16 of the Tariff Schedule states, “Even if one machine is composed of various individual devices, if they are intended to perform together the functions clearly specified in any of Chapters 84 or 85, all of those functions shall be excluded.” It is stipulated that “classified into the corresponding heading.” - This product is a combination of a camera, microphone, transmitter and receiver, etc. and cannot be separated, and they perform video communication functions together. ○ The terms in Tariff Schedule No. 8517 stipulate that “telephones and other devices for transmitting or receiving voice, video, or other data (excluding devices for transmitting or receiving under No. 8525)” are classified. - If we first examine No. 8525, we can see that the “transmitter” classified in this heading describes a relay device that receives and retransmits broadcasts, so this product cannot be classified in No. 8525. - According to the commentary No. 8517, “This heading includes devices that transmit or receive conversations between two points or other sounds, images, or other data through changes in electric current or light waves flowing through a wired network or electromagnetic waves through a wireless network.” It is explained ○ This product is a wired/wireless video communication device that enables real-time monitoring of surgical progress outside the operating room and transmits and receives voice and video to provide instructions or opinions to the operating room doctor. ○ Therefore, this product corresponds to a wireless telephone transmitting device for receiving, converting, transmitting, and reproducing audio, video, or other data, and is therefore subject to General Provisions No. 1 (Terms of No. 8517) and Articles 1 and 2 on the interpretation of the Tariff Schedule. Classified under subparagraph 6 under subparagraph 8517.62-5000
4115 | 8530 | Car License Plate Recognition(NPP-LPR130D/U) | -The device that recognizes the vehicle number using the license plate of the vehicle entering the parking lot and uses the number recognition program to recognize the vehicle number and send it to the center's server. * There is no data storage or fee settlement function - Component Camera: Digital CCD 1.3 million pixels Control PC: License license plate image storage and default program execution Controlboard: Sending signals to the camera and lens to enable the operation · Display plate: Vehicle license plate and fare (12 letters) Lighting: Lighting for stable image acquisition at night Lighting board: power and signal control of lighting · Densor: When the vehicle enters the vehicle | ○ Note 4 of Part 16 of the Tariff Schedule states, “Even if one machine is composed of various individual devices, if they are intended to perform together the functions clearly specified in any of Chapters 84 or 85, all of those functions shall be excluded.” It is stipulated that “classified into the corresponding heading.” - This product consists of a camera, control PC, control board, and detector in one housing, and they perform the parking facility control function together. ○ Tariff Schedule No. 8530 stipulates “electrical signaling, safety or traffic control devices for railways, tracks, roads, inland waterways, parking lots, ports or airports.” - In the commentary to this heading, “This heading includes all electrical equipment used for traffic control on railways, hovertrain systems, roads or inland waterways. Devices similar to this to some extent are also used for the control of ships, boats, aircraft and parking facilities, and these devices are also included in this heading.” - (B) In the group of devices for roads, inland waterways and parking facilities, it is exemplified that “electrical devices for operating gates and fences are also included in this heading.” ○ This product corresponds to a parking facility control device that can photograph and recognize the license plates of vehicles entering and exiting the parking lot and transmit them to the center's server to operate the circuit breaker. Therefore, General Rules No. 1 (Terms of No. 8530) and No. 6 regarding the interpretation of the tariff table. Classified under No. 8530.80-0000
4116 | 8547 | Insulating FITTING FOR Electrical Machines;Threaded Rods Woodlight stud nut;Germany | The studs and nuts are processed with Woodlight, and the studs are spiral, and the nut is an insulator with a hollow in a rectangle. -Use: The lead from the transformer's internal winding is connected to a brushing or OLTC to support and firmly support the lead from sagging. * Bushing: The role of connecting the transformer internal lead to the outside * OLTC (On Load Tap Changer): A device that can be converted when the transformer is driving | - Note 2 (a) of Part 16 of the Tariff Schedule: “Any specific heading of Chapter 84 or 85 (No. 8409, 8431, 8448, 8466, 8473, 8487, or 8503) It is stipulated that “parts that are goods included in subheadings (excluding headings 8522, 8529, 8538 or 8548) shall be classified in the respective headings.” - In the General Explanatory Note to Part 16, “These various parts are classified in their respective headings even if they are specifically designed and manufactured to operate as parts of a specific machine. This applies in particular to the following: (19) Electrical machines, etc. of heading 8547 Examples of "insulating products" - In Tariff Schedule No. 8547.90, “other insulating articles” are classified, and in the explanatory note to that heading, ‘(A) insulating articles for electrical equipment consisting entirely of insulating materials; This group includes all electrical insulating products for electrical equipment. In this case, there are two conditions: - '(i) All of these, except those made entirely of electrical insulating material or injected with a small amount of metal components (screws, spiral grooved sockets, sleeves, etc.) for assembly purposes. It is made of electrical insulating material (e.g. plastic). (ii) They are designed for electrical insulation, even if they simultaneously have other functions (e.g. protection).” - Therefore, since this product is an insulating product made of wood that plays the role of supporting the lead from the internal winding of the transformer to prevent it from sagging when it is connected to the bushing or OLTC, it is subject to General Rules No. 1 and No. 6 on the interpretation of the Tariff Schedule. Accordingly, it is classified under No. 8547.90-0000.
4117 | 8531 | TFT LCD MODULE (4.2 inches);LQ042T5DZ15L | According to the data presented, as an electric visual and acoustic display device, not only vehicles, but also on the operating control devices and safety devices of various transport devices, limited information through the LCD window (altitude, speed, traffic signal, fuel leakage detection warning, etc.)Inform the user ※ Only limited information is possible, and the resolution is low to implement videos and complex graphics. | - In the terminology of Tariff Schedule No. 8531, “electrical sound or visual signal equipment.” However, it excludes those of No. 8512 or 8530.” As this article is used not only for bicycles or automobiles but also for various transportation devices, it is not classified under No. 8512 or 8530. - Also, in the same commentary No. 8531, “This heading includes all electrical appliances used for signaling purposes. This heading includes in particular the following articles: (D)Indication boards and similar items. (3) Office indicator, (4) elevator indicator, (6) station indicator, etc. - This product is an electric sound or visual signal device that is mounted on safety devices or traffic control devices of various transportation devices through an LCD window and visually and acoustically shows the user only very limited information such as altitude, speed, and whether there is a fuel leak. Therefore, it is classified under No. 8531.20-1090 in General Rules No. 1 and No. 6 on the interpretation of tariff schedules. end.
4118 | 8504 | Other inverters ; Platinum pro30A opto(Hobby wing) ; PR.CHNA | -The goods description · A device that is attached to a helicopter used for hobbies, etc. and converts a DC voltage output from the battery to a three -phase current (exchange) and passes it to * · Configuration: Heard and capacitor binds to a circuit board of 4cm wide and 2.5cm long. · Connection: On one side, the line (black, red, white 3 strands) connected to the receiving device that receives the signal from the wireless controller, which is connected to the battery on one side (black, red, white strand), and the other side on the other sideThree lines connected to the 3 -top motor are connected. · Function: Converting the input DC voltage to exchange and supplying it to the motor and converting the current amount according to the signal value delivered from the RC receiver to efficiently control the speed of the motor. * 3 -phase motor: A motor that works with this three -phase electricity by placing three power coils at 120 degrees, and making three phases at the same time. | - In Tariff No. 8504, ‘stationary converters’ are classified, and in the commentary to that heading, “apparatus of this group is used to convert electrical energy for further useful applications.” They combine different types of transducers (e.g. valves) and may also combine various auxiliary devices (transformers, induction coils, resistors, command regulators, etc.). Their operating principle is based on the transformation elements acting alternately as conductors and insulators. These devices do not affect classification in this group due to the fact that they sometimes incorporate auxiliary circuits to adjust the voltage of the discharged current, nor do they affect classification in this group due to the fact that they are sometimes referred to as voltage regulators or current regulators. No. This group includes the following:_(A) Rectifier: Converts alternating current (single-phase or multi-phase) into direct current, usually with a change in voltage; (B) Inverter: Converts direct current into alternating current...” Explaining. - In terms of whether it can be considered a part of a motor under heading 8501, Part 16, Note 2 (a) and the General Explanation state that a machine part is any of Chapters 84 and 85, even if it is specially designed and manufactured as a part of a specific machine. In the case of goods included in a specific heading, it is stipulated that each must be classified in that heading, so No. 8504 should be reviewed first. - This product is a combination of an electronic circuit board, a heat sink, and a condenser, and is installed at the front of a three-phase motor to efficiently control the speed of the motor by converting the direct current voltage received from the battery into alternating current and supplying it to the three-phase motor. Since it is a power conversion device for use, it is considered 'other inverters' and is classified under No. 8504.40-2099 in accordance with General Rules No. 1 and No. 6 on the interpretation of the tariff schedule.
4119 | 8543 | Hardware debug device : GH probe, v3/power PC EOnCE ; USA | -Objects: Debugging, etc. -Standes and configuration: 105 × 172 × 39 mm in size and power cable, lantern, monitor cable, USB cable -How to use: First, after connecting the power supply line, connect to a USB or LAN line to the CPU and other taget and the other side is connected to the computer. -Main use: By controlling the status of the system and core through the JTAG or BDM test port, it is used in various processes for development such as testing, program debugging, manufacturing test, program downloading, etc. CPU [Central Processing Unit]: Central processing device · MCU [Micro Controller Unit]: A dedicated processor for controlling a specific system JTAG [JOINT Test Action Group]: Debugging equipment used for developing embedded systems · BDM [BACKGROUND DEBUG MODE Interface]: Debugging equipment used for the development of embedded systems is used instead of JTAG. | - In Tariff Schedule No. 8543, “other electrical equipment (limited to those not separately classified in this Chapter and having their own functions)” is classified. - In the Explanatory Note to this heading, “This heading includes all electrical equipment that does not fall under any other heading of this Chapter, is not specifically classified in any other heading of the Classification Schedule, and is not excluded by the application of Chapter 16 or the statutory notes of this Chapter. is included. In particular, the main electrical appliances classified in different classes are electrical machines of Chapter 84 and certain types of appliances of Chapter 90. Electrical equipment falling under this heading must have a unique function. The provisions of the Explanatory Note to No. 8479 regarding machinery with unique functions shall also apply mutatis mutandis to the equipment of this heading. “Most of the appliances of this heading consist of electrical appliances or assemblies of parts (vacuum tubes, transformers, capacitors, chokes, resistors, etc.) which are entirely electrically operated.” - This product does not have a data processing function and is considered to be a device that connects to a PC, etc. to download or debugging a specific program to a desired target (vehicle CPU or MCU, etc.) and is considered to be another electrical device with a unique function, and is subject to General Rules 1 and 2 on Tariff Interpretation. Classified in subheading 8543.70-9090 according to 6
4120 | 8512 | SHADE | ○ The items of goods -Stop that prevents overheating of the lamp and reflects light with shades. -Fixed using bolts in the main space. ○ Material -ALCOT (melting aluminum plated steel sheet) | ○ In Part 16, Note 2 (b) of the Tariff Schedule, “Other parts that are dedicated to or mainly used in a specific machine or several types of machines classified under the same heading (including machines in No. 8479 or 8543) are not included in that machine.” It is classified into Nos. 8409, 8431, 8448, 8466, 8473, 8503, 8522, 8529, and 8538, depending on the number or case to which it belongs. … ” is stipulated. ○ Tariff Schedule No. 8512 includes “electrical lighting or signaling equipment (excluding goods of No. 8539)… (Limited to bicycles or automobiles)”. ○ Therefore, this product is a lampshade for an automobile fog light that prevents overheating of the lamp and diffuses and reflects light. Since it is a part of a fog light, it is classified under No. 8512.90-0000 in accordance with General Rules No. 1 and No. 6.
4121 | 8518 | Speaker (sealing speaker);ECC-06;6W CEILING Speaker with Matching Transformer | 1) Overview -In the front surface of the diameter of about 170mm, the iron material is attached to protect the conz and the appearance is beautiful. -The speaker rear cover is attached to the trans and the lover for fixing it to the ceiling, and there are three holes of 40mm*20mm size, and one hole has a connection terminal for passing the electrical signal, and the two lives such as dustIt is blocked by a cloth so that this substance does not enter 2) Function and use -It is attached to the ceiling and converts the electrical signal of the power amplifier into a voice signal 3) Goods photos -Eplinance items <Floynyeon> <o side> | - Tariff No. 8518 stipulates that “microphones and their stands, loudspeakers (whether or not mounted in an enclosure), headphones and earphones (whether or not fitted with microphones), microphones and one or more loudspeakers. “Sets, audio frequency amplifiers and sound amplification sets” are classified as - In this commentary, “(B) Loudspeaker,” the loudspeaker is defined as “The function of a loudspeaker is the reverse of that of a microphone. This reproduces sound by converting the electrical changes or vibrations generated from the amplifier into mechanical vibrations transmitted to the air,” and stipulates that “(1) Loudspeakers of the movable iron plate type and movable coil type. ..” is an example. - It is clear that this product is a loudspeaker that is attached to the ceiling and converts the electrical signal from the power amplifier into a voice signal and outputs it, but in the Customs and Statistical Classification Schedule (HSK), it is classified three times differently depending on whether or not it is equipped with an enclosure. When examining whether this product is installed in an enclosure, - Since the enclosure plays the role of blocking sound interference between the front and back of the speaker cone and emphasizing a specific sound range (low tone), the body must be insulated and the enclosure must be a complete structure that can compress air with a hard cover. The back cover of the product is made of iron and air is introduced through cloth or wire mesh (NET), so it is judged to have a protective function rather than an enclosure function. - Therefore, since the product in question is a loudspeaker mounted in a housing made of iron that performs a protective function, it is classified in No. 8518.29-9000 in accordance with General Rules No. 1 (terms of No. 8518) and No. 6 on the interpretation of the tariff schedule.
4122 | 8536 | HORN PLATE; DKT3-12230 | ο -The goods mounted inside the car handle, -When the driver presses the horn in the center of the handle, the copper rivet is in contact with the copper material, the electricity flows, and the horn tone sounds, and the contact point is reduced by the elasticity of the spring, which blocks the electrical flow. -Stitation: 9.1 ± 0.1 mm ο Goods photo | ο In Note 2 (f) of Part 17 of the Tariff Schedule, it is stipulated that “electrical equipment (Chapter 85)” shall not be subject to the provisions of Part 17 or parts and accessories; ο In Part 16, Note 2, Item (a) of the Tariff Schedule, “Any specific heading of Chapter 84 or 85 (No. 8409, 8431, 8448, 8466, 8473, 8487, or 8503) “Parts that are goods included in (excluding Nos. 8522, 8529, 8538, and 8548) shall be classified under the respective headings.” ο In tariff list No. 8536, “equipment for switching, protecting and connecting electric circuits [e.g. switches, relays, fuses, surge suppressors, plugs, sockets, lamp holders and other connectors and connection boxes] (voltage (limited to those with a voltage of 1,000 volts or less) and “connectors for optical fibers, optical fiber bundles, and cables” are classified. ο Therefore, since this product is installed inside the steering wheel of a car and plays a role in flowing or blocking the current of the horn device, it is considered as other switches with a voltage of 1,000 volts or less and is subject to general rules regarding the interpretation of the tariff table. Classified in subheading 8536.50-9090 according to subparagraphs 1 and 6.
4123 | 8536 | Terminal (7116-1261) -0.8cm long, 2.0cm in height | o -The goods of copper alloy materials with a voltage of 12 to 24V that transmits power and signals by connecting with wires in the connector housing -Use: Current connection to the smart key inside the vehicle [Application goods] | ο Note 2 to Part 16 of the Tariff Schedule stipulates that parts that are goods included in any specific heading of Chapter 84 or 85 shall be classified in that heading. ο Tariff No. 8536 classifies devices for switching, protecting, and connecting electric circuits (e.g., switches, relays, fuses, etc.) (limited to those with a voltage of 1,000 volts or less). ο In this commentary (Ⅲ), devices for connecting electric circuits are used to connect different parts of an electric circuit together, and (B) other groups of connectors, terminals, etc. are equipped with electrical connectors... made to receive conductors. It is explained that it includes a terminal made of metal parts. ο Therefore, this product has a voltage of 12 to 24 volts and is considered to be another connection device that is connected to a wire in the connector housing to transmit power and signals, and is subject to General Rule 1 on the interpretation of the Tariff Schedule (Part 16, Note 2) , terminology of subparagraph 8536) and classified in subparagraph 8536.90-9010 in accordance with the provisions of subparagraph 6.
4124 | 8528 | LCD DISPLAY(CLARITY MATRIX LCD VIDEO WALL SYSTEM) - MX55HDU | o Overview of goods -It is an industrial Display device for monitoring traffic, fire, crime, and disaster situation in various situations. ο Goods image <Use “Yes”> ο Function by component ① 55 “LCD Panel -Monitor function that implements video by receiving signals from Quad Controller (DC24V, no TV receiving function) * Resolution: 1920 × 1080, standard: 1215.3 × 686.1 × 93 (mm) ② Power Supply Module: Power supply to the LCD panel * Power supply to 3 ~ 6 LCD panels, 100 ~ 240V, 50 ~ 60Hz auto switching ③ Quad Controller Module: screen input and output processor * 4 HDMI input terminals, Display port in/out, RS-232 and RS-485 and IR Remote Control, LAN | ο In Note 4 of Part 16 of the Tariff Schedule, if one machine (including a combination of several types of machines) is composed of various individual devices and these are intended to perform together the functions clearly specified in any of Chapter 85. All of them are classified as classified soil according to their function. ο This product is used to monitor external video data by connecting the LCD panel (No. 8528), Quad Controller (No. 8537), and Power Supply (No. 8504) with a cable. The overall function is to monitor various data. It is in No. 8528, which displays on the screen. ο Tariff Schedule No. 8528 classifies monitors, projectors, and television reception devices that do not have television receivers, and in subheading classification, they are classified according to whether they are exclusively or mainly used in the automatic data processing system of No. 8471. ο The explanatory note for this subparagraph explains that monitors, projectors, and television sets use various technologies, such as cathode ray tubes, LCDs, DMDs, OLEDs, and plasmas, to display images, and (B) are used exclusively for or used in the automatic data processing system of No. 8471. Other groups of monitors, other than those in common use, include monitors that remove all radio frequency circuitry so that they can be connected directly to a video camera or recorder by coaxial cable... these are in the form of CRT monitors or flat panel monitors. It is explained that it can be in the form of a display (e.g. LCD, LED, plasma, etc.). ο First of all, if we examine whether this product is a monitor exclusively or mainly used in No. 8471, it is a monitor that displays images with a DC 24v input terminal and terminals (video, comm) for communication with the Quad Controller. Since it cannot directly receive signals from the CPU of the processing machine and does not have a connector (RS-232C, DIN, or SUB-D connector) with the characteristics of a data processing system, it cannot be considered a monitor exclusively or mainly used for No. 8471. . ο Meanwhile, Note 5, Item D of Chapter 84 of the Tariff Schedule stipulates that if a “monitor without a television receiver” is presented separately, it is not classified under heading 8471. ο Therefore, this product is considered to be another video monitor that displays images on the screen in various situation rooms (traffic situation, fire, crime prevention, etc.), and is subject to General Rule 1 on the interpretation of the tariff table (Part 16, Note 4, Class 84, Note) Classified in subheading 8528.59-1090 in accordance with subparagraph 5 (d), terminology of subheading 8528) and subparagraph 6.
4125 | 8512 | LED MODULE ASS‘Y ; SL 14MY RCL EU I/S MODULE ASS‘Y | ○ The items of goods -Brake (braking), etc.LED LAMP ASS'Y products that automatically light up and red LED lights when pressing the brake while driving during driving, that is, when pressing the brake pedal -LED MODULE is attached to the plastic cover, FPCB is attached, and a wireing set is combined to be used as a lighting or signal container, and is connected to the vehicle, and the shape of this article is a module state coupled to the case.In addition, it is combined with a reflected and external cover to be used as a lamp of the vehicle's direction indicator and the ta. ○ Picture of goods | ○ According to Note 2 (f) of Part 17 of the Tariff Schedule, “Regulations on parts or parts and accessories do not apply to ‘electrical equipment (Category 85)’”, and (Ⅲ) of the General Explanation of the same part. In the group of parts and accessories, “(A) parts and accessories excluded under Note 2 to Part XVII” include “(e) electrical lights, signals, etc. (No. 8512)”. ○ Tariff Schedule No. 8512 classifies “electrical lighting or signaling equipment (excluding goods of heading 8539), windscreen wipers, defrosters and dehumidifiers (limited to those for bicycles or automobiles).” - The explanatory note for the same issue explains that “This heading includes electrical equipment for lighting or signaling purposes specially manufactured for bicycles or automobiles,” and that, among them, “(5) Brake lights, turn signals, reversing lights and similar things.” ” is included. ○ This product is an LED LAMP ASS'Y product in which the rear red LED light turns on when the brake pedal is pressed. Since it is a signaling electrical device specially manufactured for automobiles, it is subject to General Rules No. 1 and No. 6 on the interpretation of the tariff table. Accordingly, it is classified under No. 8512.20-2010.
4126 | 8536 | Dip switch ;;Np Series ;;;Chinese | ㅇ The form and function of the goods -Switches for opening and closing of electric circuit and closing of the seesaw type using spring elasticity -In the form of an integrated circuit (IC), the lead frame terminal is derived on both sides to be used and used on the printed circuit board. -It configured with 8 to 10 switches * Deep switch dictionary definition ① Switch for configuration to accurately operate peripheral devices such as disks and prints. ② Switch of dimensions like ordinary IC.It is widely used in the computer's settings, etc. ③ As a series of on-off switches on the deep, the user can select the function on the circuit substrate without changing the hardware. ④ It is a switch that is attached to the print substrate or a switch of on and off. | ㅇ Note 2 (a) of Part 16 of the Tariff Schedule stipulates that “parts that are goods included in any specific heading of Chapter 85 shall be classified in each relevant heading.” ㅇ The terminology of Tariff Schedule No. 8536 stipulates the classification of “devices for opening and closing electric circuits (limited to those with a voltage of 1,000 volts or less).” - As classified in this category, the commentary for this category provides examples of various types of switches in the (Ⅰ) electric circuit switching device group and (A) switch subgroup. ㅇ In HSK's decision, if we look at whether the product in question corresponds to an “electromechanical snap-action switch for a current of 11 amps or less” - The commentary for No. 8536 explains that “an electromechanical snap-action switch is another word for a “toggle switch.” - Looking at the dictionary definition of “toggle switch” ① A structure in which a spring accelerates the movement when the opening and closing operation is performed, ② A small switch that is operated by holding the button upright or lying down with the tip of your finger, ③ It is defined as a switch that flips up and down. - On the other hand, if we look at the dictionary definition of the item in question, “dip switch,” ① A switch for environmental settings to accurately operate peripheral devices such as disks and printers. ② A switch with the same dimensions as a normal IC. It is widely used in computer settings, etc., and is used within a circuit by plugging it directly into the board. ③ A series of ON-OFF switches on the dip, allowing the user to arbitrarily select functions on the circuit board without changing the hardware. ④ It is a switch attached to a printed circuit board that performs various conversions or turns on/off. Since it is not suitable for devices that are frequently operated, it is defined as an environment setting that does not need to be changed much once set. ㅇ Comparing the two products based on the dictionary definition above, a toggle switch is a switch that allows users to easily open and close a circuit at any time using a toggle (rod shape), but a dip switch is mainly mounted on a printed circuit board to prevent frequent operation. It is believed to be a switch for environmental settings. ㅇ Therefore, the goods in question do not fall under “electromechanical snap-acting switches (toggle switches) for currents of 11 amps or less, and are therefore subject to Article 6 in accordance with General Rules 1 on Interpretation of the Tariff Schedule (Note 2-A of Part 16, Terms of No. 8536) and 6. Classified under heading 8536.50-9090 (Other switches).
4127 | 8536 | Terminal (7116-3250) -2.7cm long, 3.5cm in height | o -The goods of copper alloy materials with a voltage of 12 to 24V that transmits power and signals by connecting with wires in the connector housing -Use: Power and signal to devices required for engine driving [Application goods] | ο Note 2 to Part 16 of the Tariff Schedule stipulates that parts that are goods included in any specific heading of Chapter 84 or 85 shall be classified in that heading. ο Tariff No. 8536 classifies devices for switching, protecting, and connecting electric circuits (e.g., switches, relays, fuses, etc.) (limited to those with a voltage of 1,000 volts or less). ο In this commentary (Ⅲ), devices for connecting electric circuits are used to connect different parts of an electric circuit together, and (B) other groups of connectors, terminals, etc. are equipped with electrical connectors... made to receive conductors. It is explained that it includes a terminal made of metal parts. ο Therefore, this product has a voltage of 12 to 24 volts and is considered to be another connection device that is connected to a wire in the connector housing to transmit power and signals, and is subject to General Rule 1 on the interpretation of the Tariff Schedule (Part 16, Note 2) , terminology of subparagraph 8536) and classified in subparagraph 8536.90-9010 in accordance with the provisions of subparagraph 6.
4128 | 8536 | Terminal (7116-4026) -1.2cm in length, 2.2cm in height | o -The goods of copper alloy materials with a voltage of 12 to 24V that transmits power and signals by connecting with wires in the connector housing -O case: Deliver a signal detected to the sensor when grasping the engine combustion status to the sensor. [Application goods] | ο Note 2 to Part 16 of the Tariff Schedule stipulates that parts that are goods included in any specific heading of Chapter 84 or 85 shall be classified in that heading. ο Tariff No. 8536 classifies devices for switching, protecting, and connecting electric circuits (e.g., switches, relays, fuses, etc.) (limited to those with a voltage of 1,000 volts or less). ο In this commentary (Ⅲ), devices for connecting electric circuits are used to connect different parts of an electric circuit together, and (B) other groups of connectors, terminals, etc. are equipped with electrical connectors... made to receive conductors. It is explained that it includes a terminal made of metal parts. ο Therefore, this product has a voltage of 12 to 24 volts and is considered to be another connection device that is connected to a wire in the connector housing to transmit power and signals, and is subject to General Rule 1 on the interpretation of the Tariff Schedule (Part 16, Note 2) , terminology of subparagraph 8536) and classified in subparagraph 8536.90-9010 in accordance with the provisions of subparagraph 6.
4129 | 8536 | Terminal (7114-1475) -1.0cm in length, 2.8cm in height | o -The goods of copper alloy materials with a voltage of 12 to 24V that transmits power and signals by connecting with wires in the connector housing -O case: Delivering a signal to the sensor when the airbag is operating [Application goods] | ο Note 2 to Part 16 of the Tariff Schedule stipulates that parts that are goods included in any specific heading of Chapter 84 or 85 shall be classified in that heading. ο Tariff No. 8536 classifies devices for switching, protecting, and connecting electric circuits (e.g., switches, relays, fuses, etc.) (limited to those with a voltage of 1,000 volts or less). ο In this commentary (Ⅲ), devices for connecting electric circuits are used to connect different parts of an electric circuit together, and (B) other groups of connectors, terminals, etc. are equipped with electrical connectors... made to receive conductors. It is explained that it includes a terminal made of metal parts. ο Therefore, this product has a voltage of 12 to 24 volts and is considered to be another connection device that is connected to a wire in the connector housing to transmit power and signals, and is subject to General Rule 1 on the interpretation of the Tariff Schedule (Part 16, Note 2) , terminology of subparagraph 8536) and classified in subparagraph 8536.90-9010 in accordance with the provisions of subparagraph 6.
4130 | 8536 | Terminal (7114-4221-08) -0.9cm in length, 2.7cm in height | o -The goods of copper alloy materials with a voltage of 12 to 24V that transmits power and signals by connecting with wires in the connector housing -O case: Delivering a signal to the sensor when the airbag is operating [Application goods] | ο Note 2 to Part 16 of the Tariff Schedule stipulates that parts that are goods included in any specific heading of Chapter 84 or 85 shall be classified in that heading. ο Tariff No. 8536 classifies devices for switching, protecting, and connecting electric circuits (e.g., switches, relays, fuses, etc.) (limited to those with a voltage of 1,000 volts or less). ο In this commentary (Ⅲ), devices for connecting electric circuits are used to connect different parts of an electric circuit together, and (B) other groups of connectors, terminals, etc. are equipped with electrical connectors... made to receive conductors. It is explained that it includes a terminal made of metal parts. ο Therefore, this product has a voltage of 12 to 24 volts and is considered to be another connection device that is connected to a wire in the connector housing to transmit power and signals, and is subject to General Rule 1 on the interpretation of the Tariff Schedule (Part 16, Note 2) , terminology of subparagraph 8536) and classified in subparagraph 8536.90-9010 in accordance with the provisions of subparagraph 6.
4131 | 8536 | PLUG CONNECTOR; MS3106F 18-8P | -Pare and structure Size: 34.13mm (L) x52.37mm (H), 1 1/8-18 NEF · Configuration: Plug + Clamp (auxiliary strands connected to the end of the plug A device for collecting and fixing the insulation front) -Function and use An 8pin electrical connector (plug) for connecting power and electrical signals of 1000V or less ((DC700V, AC500V), etc. | - Tariff Schedule No. 8536 classifies devices for connecting electrical circuits with a voltage of 1000 V or less, and according to the commentary for the same title, devices under this heading are plugs, sockets, etc. for connecting different parts of an electric circuit together. It states that these plugs or sockets have one or more pins or side contacts matching the holes or contacts and are used for grounding purposes. - The product corresponds to a connector (plug) for electrical connection with a voltage of 1000V or less to electrically connect one end to the other end through eight grounding pins, so it is subject to Article 8536.69 in accordance with General Rules No. 1 and 6 on the interpretation of the Tariff Table. -Categorized as No. 9000 guitar plugs and sockets.
4132 | 8536 | RECEPTACLE CONNECTOR; MS3102A 18-8S | -Pare and structure Size: 34.9mm (L) x 19.05mm (H), 1 1/8-18 NEF -Function and use An 8pin electrical connector (socket) for connecting power and electrical signals of 1000V ((DC700V, AC500V) or less ((DC700V, AC500V), etc. | - In Tariff No. 8536, devices for connection to electric circuits with a voltage of 1000 V or less are classified, and according to the commentary for the same topic, devices of this heading are plugs, sockets, etc. for connecting different parts of an electric circuit together. It states that these plugs or sockets have one or more pins or side contacts matching the holes or contacts and are used for grounding purposes. - The product corresponds to an electrical connection connector (socket) with a voltage of 1000V or less to electrically connect one end to the other end through eight grounding pins, so it is subject to Article 8536.69 in accordance with General Rules No. 1 and 6 on the interpretation of the Tariff Schedule. -Categorized as No. 9000 guitar plugs and sockets.
4133 | 8516 | Electric heating resistors ; THOMAS SWAN CRIUS-1 HEATER ; R.KOREA | -Tungsten is a heating element and a heating wire of 3-4 mm in diameter is made in a coil form and an electricity is applied to the tungsten heating element. -At mounted on the metal organic chemical vapour deposition (MOCVD) reactor | ㅇ This product is a hot wire-shaped product installed in a metal organic chemical vapor deposition (MOCVD) reactor for semiconductor manufacturing. When electricity is applied to the tungsten heating element, it generates heat at a high temperature due to the resistance characteristics of the tungsten. ㅇ Note 2 to Part 16 of the Tariff Schedule stipulates that even if it is a part used exclusively or mainly for a specific device, if the goods fall under any specific heading of Chapter 84 or 85, they shall be classified in that heading, and the goods in question are classified in that heading. Even if it is a part dedicated to a machine that forms a film or deposits metal on a semiconductor wafer under No. 8486, it must first be reviewed to determine whether it falls under any specific heading of Part 16. ㅇ Resistors for electric heating are classified in Tariff Schedule No. 8516, and the explanatory note for that heading states that for goods classified in this heading, “except for carbon electric heating resistors (No. 8545), all electric heating resistors are related to the classification of the equipment in which they are used.” It is classified in this heading without. (omitted) The heat resistance resistor is composed of rods, plates, etc. made of special materials that generate high temperatures when current flows, or wires of a certain length (usually in the form of a coil). “A variety of materials (special alloys, silicon carbide, etc.) are used for this material.” ㅇ This product is used as a tungsten heating element using the principle that high temperature is generated when current flows according to the resistance characteristics of the conductive material (tungsten), so it is subject to the provisions of General Rules No. 1 and 6 on the interpretation of the tariff schedule. Classified under 8516.80-0000
4134 | 8518 | Amplifier;EPA-2403;400W amplification amplifier;korea | 1) Overview of goods -Avalent of the audio sound amplifier with the speaker connection terminal, signal input terminal, low -end filter, input level regulator on the rear part 2) Main matters -The rated output: 400W (RMS) -Output voltage: 40V/4Ω (low), 100/25Ω -Number of main waves: 80㎐ 17㎑ ± 3db -Signal table noise ratio: 85dB or more -C. -Power consumption: 100WATTs -483 (W) × 133 (h) × 300 (d) 3) Goods photos <Full side> <Rear> ① AC input: Power cord input terminal (220V) ② AC FUSE (Exchange Fuse): Overload or malfunction, block the power when an abnormality occurs in the device. ③ DC input (DC power input): DC 24V input terminal for operating this device by connecting to the battery output terminal of the power supply ⑤ Output (speaker connection terminal): A voice output terminal consists of low impedance (4Ω, 8Ω, 16Ω) and high impedance (25Ω) ⑥ HPF (low -end filter): Improvement of sound clarity ⑦ Input Level: Volume to adjust the input level ⑧⑨ Signal input terminal: Input terminal of Balanced Type to connect with an external input when using the output terminal or the same amplifier of the preamp in parallel | - Tariff No. 8518 stipulates that “microphones and their stands, loudspeakers (whether or not mounted in an enclosure), headphones and earphones (whether or not fitted with microphones), microphones and one or more loudspeakers. “Sets, audio frequency amplifiers and sound amplification sets” are classified as - In the commentary for this issue, ‘(D) Audible Frequency Amplifier’, “Audible frequency amplifiers are used to amplify electric signals of audible frequencies. … (syncopation)… These devices are generally powered by an integrated power box supplied from the mains, and in the case of portable amplifiers in particular, they are supplied by storage cells or batteries. The input signal to the audible frequency amplifier comes from a microphone, a laser optical disc reader, a pickup cartridge, a magnetic tape head, a radio feeder unit, a film recording head, or several other audible frequency electrical signal sources. Typically the output is supplied to a loudspeaker. … (syncopation)… “It is explained as follows. - Therefore, since this product is an ‘audible frequency amplifier’ that amplifies the input signal received from a CDP or preamplifier, it is classified under No. 8518.40-0000 in accordance with General Rules No. 1 (terms of No. 8518) and No. 6 on the interpretation of the tariff schedule.
4135 | 8545 | HEATING FILM | ο -PET (polyethylene terephthalate) film is applied to the constant interval (width: about 10 mm, interval: about 5 mm) on one side of the film, and then crosses at both ends of the carbon paste (width: about 20 mm), copper foil (width: width:After stacking about 15 mm), the EVA (ethylene vinyl acetate) film is stacked -Standes: Width 500mm x length 100m x thickness 0.338mm/ 1ROLL ο Configuration and function ① Base Film: Polyethylene Terephthalate Film ② Carbon paste: conductive ink that functions heat function ③ Silver Past: Carbon is delivered from the copper foil without electrical resistance ④ Dongbak: It acts as a wire for delivering external electricity to carbon ⑤ PERFEX GL-ETHYLENE VINYL acetate: Includes the main material, insulation function that determines the form of a product and coats the heating element ο Use -Carbon heating resistor film for heating | ο In this case, carbon paste, a heating agent, is applied to one side of the PET film at regular intervals, silver paste and copper foil are laminated transversely on both ends of the carbon paste, and then the entire layer is laminated with EVA film. It is used as a heating film for heating facilities. ο In the General Explanation of Chapter 85 of the Tariff Schedule Explanation, “(6) A type of electrical appliance that is not generally used on its own but is designed to play a specific role as a component within an electrical appliance [e.g., electrical carbon (No. 8545)].” In the terminology and explanation of Tariff Schedule No. 8516, where heat-electric resistors are classified, it is stipulated and explained that “those of carbon heat-electric resistors (No. 8545)” are excluded. ο Tariff No. 8545 classifies “carbon electrodes, carbon brushes, carbon for lamps, carbon for batteries, and other graphite or carbon products (limited to those for electrical use, regardless of whether or not they contain metal).” - In the explanatory note for the same title, “This heading includes all graphite or other carbon products that are recognized as being for electrical use in terms of their shape, dimensions, etc., regardless of whether or not they contain metal. In general, these products include basic ingredients (natural carbon, carbon black, gas carbon, coke, natural or artificial graphite, etc.) and necessary binders (pitch, tar, etc.) as well as other substances such as metal powder. “It is obtained by extruding or molding the contained mixture (usually by pressurizing it) and heat treating it,” he explained. - “Other graphite or carbon products” provides an example of “heating resistor: used in various electric heating devices in the shape of rods, bars, etc.” ο Therefore, since this product is a carbon heat resistance material that generates heat by the electrical resistance of carbon when an electric current flows, it is classified under No. 8545.90-9000 in accordance with General Rules No. 1 and No. 6 on the interpretation of the Tariff Schedule.
4136 | 8536 | TOGGLE SWITCH - 2U SERIES | o Overview of goods -PLC, attached to the control device of the equipment, moving up and down or left and right, and used to manipulate machines or equipment. -Function by component A) Actuator: On/off operation by adjusting the up and down in a snap (Material-GLASS Filled Nylon) b) Houseing: Protection of internal circuit (material-GLASS Filled Nylon) c) TERMINATION: Connect to PCB, to do EPOXY to avoid falling out after inserting PIN into PCB (material-Gold plated copper alloy) ο Goods image Application | ο In Part 16, Note 2 (a) of the Tariff Schedule, it is stipulated that parts that are goods included in any specific heading of Chapter 85 shall be classified into the corresponding heading. ο Tariff Schedule No. 8536 classifies devices for opening, closing, protecting, and connecting electric circuits with a voltage of 1,000 volts or less, and connectors for optical fibers, optical fiber bundles, or cables. ο Explanatory Note (Ⅰ) In the group of devices for switching electric circuits, (A) switches include small switches used in wireless devices, electric devices, etc., switches used in household electrical wiring, and switches used in industrial use. As an example, an electromechanical snap-action switch (toggle switch) for current of 11 amps or less is explained. ο This product is a 100mA toggle switch that is attached to the PLC and equipment control device and used to operate (on/off) machines or equipment by moving up and down or left and right in a snap type. It uses an electromechanical snap action method. Considering the external switch, it is classified in No. 8536.50-9010 in accordance with General Rules No. 1 (Part 16, Note 2, Terminology of No. 8536) and No. 6 of the General Rules on Interpretation of Tariff Schedule.
4137 | 8543 | Other electrical appliances and apparatus; Paylink; U.K | -The 11 connectors in the steel case and the printed circuit assembly are built -in, and various types of automatic settlers (bills recognition machines, coin recognition machines, ticket printers, etc.) are installed to convert electrical signals for compatibility between settlement -related parts.Module (size 77 × 88 mm) -If each part of the computer -related parts related to the computer of the automatic settlement device (coin and bill input and recognition, exchange and emissions) use different communication methods, each part of the product is signaled to reduce the problem of device management.Convert it into a signal that can be recognized in ㅇ Support specification USB Connection: Communication between control system (API) and paylink.Integrated control of parts by connected to Paylink -CCTALK: Communications with currency recognition related parts prepared by MoneyControls -ID003 or ArdAC2: Homesical communication for barcode -MDB: SERAL MDB method communication -SERIAL Printer, Serial Meter, Lamp Driver, I/O Light: Parts control and current status of parts such as buttons or lamps used in the settlement machine | ㅇ This product is installed in an automatic settlement machine (banknote acceptor, coin acceptor, ticket printer, etc.) and is intended to be compatible with parts related to settlement of money through electric signals. ㅇ Looking at whether it falls under No. 8537, which is a classification of electrical control panels, - Heading 8537 is limited to those equipped with two or more devices of headings 8535 or 8536, and in the commentary to the same heading, “equipment (e.g. switches and fuses) mentioned in both headings 8535 and 8536 are installed on boards, “It is assembled on a panel, console, etc., or mounted in a cabinet, desk, etc.”, so this product, which consists of a connector and a circuit board, does not fall under heading 8537. ㅇ In Tariff Schedule No. 8543, “other electrical equipment (limited to those not separately classified in this Chapter and having their own functions)” is classified. - In the Explanatory Note to the same heading, “This heading includes all products that do not fall under any other heading of this Chapter, are not particularly classified in any other heading of the Classification Schedule, and are not excluded by application of Chapter 16 or the statutory notes of this Chapter. “Includes devices.” ㅇ Therefore, since this product corresponds to other electrical equipment, it is classified under No. 8543.70-9090 in accordance with General Rules No. 1 and No. 6 on the interpretation of the Tariff Schedule.
4138 | 8518 | DIGITAL AMPLIFIER (모델:EXT.AMP ASSY-EA390ITXX,AMP-400LME 12MY) | ο -The device that amplifies the voice signal received from the AVN (Audio, Video, Navigation) system and outputs it as a speaker ο Main components -Main Board: Controls the operation of this item (MCU) and voice signal processing (analog → digital, digital → analog / sound tuning / channel mixing / amplification), CAN communication, etc. -The cable terminal for communication with the heat sink, the external power and the AVN system, the voice output terminal, the firmware update complex, the chassis, the Mounting Bracket, etc. ο Function and use -The voice signal (audio, radio, navigation, hands -free voice, etc.) received from the AVN (Audio, Video, Navigation) system of the car (audio, radio, navigation, hands -free voice, etc.) and output as a speaker ο Major specifications -Output: Up to 45W/CH -Frequency Band: 20Hz ~ 20kHz -Channel number: up to 16ch -Tecommunications: CAN communication -Power supply: Supply from automobile battery (approximately 14.4V) ※ Objective frequency: It is a frequency area of sound waves that can be felt by the sound of human ears, usually 16Hz ~ 20kHz frequency band (Doosan Encyclopedia) | ο Note 1 of Part 16 of the Tariff Schedule stipulates the exclusion of “Goods of Part 17,” but in Note 2 of Part 17, the provisions for parts and accessories of automobiles are included in “Electrical Equipment (Category 85).” Since it is stipulated that it does not apply to ο The terms in Tariff Schedule No. 8518 are “microphones and their stands, loudspeakers... Subheading 8518.40 defines “audible frequency amplifiers and sound amplification sets,” and subheading 8518.40 defines “audible frequency amplifiers.” ο The Explanatory Note to the same issue states, “This heading covers all types of products presented separately, whether or not designed for a specific purpose.” “An audio frequency amplifier is included.” ο Since this product is intended to amplify and output voice signals (20Hz~20KHz) such as audio input from the AVN system of a car, it is subject to No. 8518.40-0000 in accordance with the provisions of General Rules No. 1 and No. 6 on the interpretation of the tariff table. sorted
4139 | 8525 | KOMPSAT-3A CEU(Camera Electronic Unit) | -The camera module is mounted on the satellite panel and transmits the image in an electronic signal and transmits it to IDHU. -Shudes and roles · FPA (Focal Plane Assembly): Video Shooting · CC (Camera Controller): Camera Electronics Control · CEUP (CEU POWERSUPPLIER): Supply voltage from surrounding body | ○ “Parts of spacecraft (including artificial satellites)” are classified in Tariff Schedule No. 8803. - Note 2 of Part 17 of the Tariff Schedule stipulates that “the provisions on parts or parts and accessories do not apply to the following goods” and excludes “electrical equipment (Category 85)” ○ Tariff Schedule No. 8525 stipulates “transmitters for radio broadcasting or television and television cameras, digital cameras, and video camera recorders.” - Group (B) of the explanatory note for this issue states that “it includes articles that capture video and convert it into electrical signals,” and exemplifies “transmitting video images for viewing or remote recording from outside the camera (television camera).” - Also, “Cameras falling under this heading capture images by focusing them on a photosensitive device such as a CCD. “A photosensitive device converts the electrical representation of an image into an analog or digital record for processing.” ○ This product is mounted on a satellite and takes images while orbiting the satellite. It converts light energy into electronic signals using CCD, a key component of FPA, and transmits them to the IDHU for external viewing. It is a television camera for monitor. ○ Therefore, since this product corresponds to a television camera for monitoring, it is classified under No. 8525.80-1020 in accordance with General Rules No. 1 (Terms of No. 8525) and No. 6 on the Interpretation of the Tariff Schedule.
4140 | 8543 | IDHU(Image Data Handling Unit) | -The group of a board that receives, compresses, stores, and encrypts, compresses, compresses, compresses, and compresses from the electronic optical camera and infrared camera mounted on the satellite. - composition Power board: power supply Control board: Command performance, management on data files stored in memory · Input board: video reception Compressed board: video compression · Memory board: Save the received video for a while · Output board: Take out the video to the file and send it to the transmission machine Motherboard: Power supply and communication between each board | ○ “Parts of spacecraft (including artificial satellites)” are classified in Tariff Schedule No. 8803. - Note 2 of Part 17 of this commentary stipulates that “the provisions on parts or parts and accessories do not apply to the following products” and excludes “electrical equipment (Category 85)”. - In the General Explanation of Chapter 85 of this commentary, “A type of device that operates by the characteristics or effects of electricity [e.g., one that operates by electromagnetic effects, heat generation, etc. (Nos. 8505, 8511 to 8518, 8525) to 8531 and 8543)” are included in this Chapter. ○ In Tariff Schedule No. 8543, “Other electrical equipment (limited to those not listed or included elsewhere in this Chapter and having a unique function)” is classified. - In the Explanatory Note to this heading, “This heading includes all products that do not fall under any other heading of this Chapter, are not specifically classified in any other heading of the Classification Schedule, and are not excluded by application of Chapter 16 or the statutory notes of this Chapter. Includes devices. In particular, the main electrical appliances classified in other headings are electrical machines of Chapter 84 and certain types of appliances of Chapter 90.” ○ This product is an electrical device with the function of compressing the received video, storing it in memory, encrypting it, and transmitting it. It has a unique function that is not classified in any other category, and does not fall under the excluded products of Part 16 and Chapter 85. No ○ Therefore, since this product is classified as other electrical equipment with a unique function that is not classified in other headings of Chapter 85, it is subject to No. 8543.70-6 in accordance with General Rules No. 1 (Terms of No. 8543) and No. 6 on the Interpretation of the Tariff Schedule. Classified in heading 9090
4141 | 8544 | HARNESS, SINGLE ; P32R | ○ The items of goods -The function to supply power to allow lamps mounted on the sunlight to light at night using the battery voltage of the car. -Complicated housing, shrinkage tube, terminal, sponge, wire ○ Picture of goods | ○ Note 2 (f) of Part 17 of the Tariff Schedule stipulates that “provisions on parts or parts and accessories do not apply to ‘electrical equipment (Category 85)’” and the General Explanation of the same part “(Ⅲ) Parts Excluded from this Part in the group “(m) Insulated wires and cables (including wiring sets) and other electrical articles and articles of graphite or other carbon, whether or not fitted with terminals; ), insulators, and electrical insulation products (Nos. 8544 to 8548)”. ○ Tariff Schedule No. 8544 includes “insulated (including enamel-coated or anodized) wires and cables (including coaxial cables) and other electrical insulating conductors (regardless of whether or not they are attached to connectors), optical fiber cables. (limited to products made by individually covering fibers, regardless of whether electrical conductors or connectors are attached)”, - In the explanatory note for the same title, 'This heading includes electrically insulated wires, cables, and other conductors used as conductors in electrical equipment or electrical equipment, and the wires, cables, etc. are cut to a certain length or have a connector at one or both ends [e.g. : plugs, sockets, lugs, jacks, sleeves or terminals] are classified in this heading.' ○ This product is a wire that functions to supply power to a lamp mounted on the sunshade of a car, and corresponds to other wires insulated with plastic with a connector attached, so it is subject to General Rules No. 1 and No. 6 on the interpretation of the tariff table. Accordingly, it is classified under No. 8544.42-2090.
4142 | 8544 | - Optical Fiber Cable; ST800G | -It is an individually coated optical fiber cable of quartz materials, and a connector is attached to both ends and a beam from laser equipment is transmitted. | ㅇ Tariff Schedule No. 8544 classifies “optical fiber cables (limited to those made of individually coated fibers, regardless of whether electrical conductors or connectors are attached).” - The explanatory note for this heading explains, “This heading includes optical fiber cables individually sheathed with fibers, whether assembled with electrical conductors or combined with connectors.” ㅇ Since this product corresponds to an individually coated optical fiber cable that transmits a laser beam, it is classified in No. 8544.70-0000 in accordance with General Rules No. 1 (terms of No. 8544) and No. 6 of the General Rules on the Interpretation of the Tariff Schedule.
4143 | 8536 | Low Tension Junction Box;LTJB BOX Assy A; FMZ-70-12-101;Reb10001AQ0;880mm (width) × 350mm (vertical) × 475mm (height) | -It is equipped with various types of fixed connectors, terminal blocks, etc. on the steel cabinet.Perform functions that enable separate management of Fixed connector: There are a number of pins (4pin, 11pin, 72pin, 74pin, etc.) of less than 1,000V and connected to cable consisting of a bundle of wires · Terminal block: A device for wire management, such as the efficiency of signal error inspection | - Note 2 of Part 17 of the Tariff Schedule stipulates that ‘electrical equipment of Chapter 85 is not subject to the provisions on parts, components, and accessories.’ - The General Explanatory Note to Chapter 85 explains that “(6) Electrical appliances of a type that are not generally used on their own but are designed to play a specific role as a part of electrical equipment” are classified in this chapter, and that “switches, fuses, and connections” are classified in this chapter. Ham et al. (No. 8535 or 8536) is an example. - The terminology of No. 8536 specifies “apparatus for connecting electric circuits,” and in the explanatory note of the same heading, group (Ⅲ) appliances for connecting electric circuits states, “This device is used to connect different parts of an electric circuit together.” It is used,” and explains, “(C) Connection box: This is a box with terminals and other devices attached inside to connect with wires.” - Therefore, this product is a steel cabinet equipped with various types of fixed connectors, terminal blocks, etc., and is mounted at the bottom of a railroad car to transmit power and electrical signals (fluorescent lights, door control signals, etc.) between cars to the main wire of the car. Since it performs the function of enabling separate management of wire bundles, it is classified in No. 8536.90-1000 in accordance with General Rules No. 1 and No. 6 on the Interpretation of the Tariff Schedule.
4144 | 8544 | 74p jumper assy;EMZ-70-401;Rej50001AQ0;100mm (horizontal) × 100mm (vertical) × 231mm (contact length) × 1,880mm (total length) | -The 74pin connector and the 74 strands of insulation wires connected by PIN (DC 500V, AC 700V) are insulating cable, connected between railway vehicles (subway, train, etc.) and connected between vehicles (subway, train, etc.)The ability to deliver control signals, etc.), and the voltage used for each PIN is diverse (24V, 110V, etc.) | - Note 2 of Part 17 of the Tariff Schedule stipulates that ‘electrical equipment (Category 85)’ is excluded from Part 17, and in the “Parts and Accessories” section of General Explanation (Ⅲ) of the same part, “Insulated wires and cables (wiring sets)” , and other electrical appliances such as graphite or other carbon-based articles (regardless of whether or not terminals are attached), insulators, and electrical insulating articles (Nos. 8544 to 8548) are excluded. . - Also, in the commentary for No. 8544, “wires, cables, etc. are cut to a certain length or have connectors (e.g. plugs, sockets, lugs, jacks, sleeves or terminals) attached to one or both ends. "The heading also includes optical fiber cables individually sheathed with fibers, whether or not assembled with electrical conductors or combined with connectors." - The commentary for No. 8536 stipulates that “Plugs, sockets, etc. assembled with wires of a certain length are excluded from this heading (No. 8544).” - Therefore, this product is an insulated cable of 1,000V or less made up of a bundle of insulated wires connected by connector and pin, and is connected between cars in railroad cars (subway, subway, etc.) to transmit power and electrical signals (fluorescent lights, door control signals, etc.) Since it corresponds to 'other plastic insulated wires with connectors attached' that perform the function of, it is classified under No. 8544.42-2090 by applying General Rules No. 1 and No. 6 on the interpretation of the tariff schedule.
4145 | 8536 | High Tension Junction Plate;H/T PLATE ASSY A; FMZ-70-61-101;Reb20011AQ0;440mm (width) × 95mm (vertical) × 165mm (height) | -It is equipped with various kinds of fixed connectors on the 'a' type steel bracket, which is mounted on the railway vehicle connection part, delivering power and electrical signals (fluorescent lamps, door control signals, etc.), and cable connection and cable connectionPerforming a function that enables efficient cleanup of the cable when separating · Fixed connector: 1,000V or more (1,800V) single pin (1PIN) connector is fixed to brackets with 7 pieces | - Note 2 of Part 17 of the Tariff Schedule stipulates that ‘electrical equipment of Chapter 85 is not subject to the provisions on parts, components, and accessories.’ - The General Explanatory Note to Chapter 85 explains that “(6) Electrical appliances of a type that are not generally used on their own but are designed to play a specific role as a part of electrical equipment” are classified in this chapter, and that “switches, fuses, and connections” are classified in this chapter. Ham et al. (No. 8535 or 8536) is an example. - The terminology of No. 8536 specifies “apparatus for connecting electric circuits,” and in the explanatory note of the same heading, group (Ⅲ) appliances for connecting electric circuits states, “This device is used to connect different parts of an electric circuit together.” It is used,” and exemplifies “(B) other connectors, terminals, terminal strips, etc.” - Therefore, this product is a product equipped with various types of fixed connectors on an L-shaped steel bracket. It is mounted on the connection part of railway vehicles to transmit power and electrical signals (fluorescent lights, door control signals, etc.) between vehicles and connect cables. Since it performs the function of enabling efficient organization of cables when separated, it is classified in No. 8536.90-9090 in accordance with General Rules No. 1 and No. 6 on the Interpretation of the Tariff Schedule.
4146 | 8544 | CCTV jumper assy;EMZ-70-501;Rej50003AQ0;58mm (horizontal) × 166mm (vertical) × 111mm (connector length) × 2,070mm (total length) | -The 4pin connector and PIN are connected by four strands of insulating wires (DC 50V) insulating cables, which are connected between the vehicles (subway, train, etc.) of the railway vehicle (subway, train, etc.) to deliver a video signal for CCTV broadcasting. | - Note 2 of Part 17 of the Tariff Schedule stipulates that ‘electrical equipment (Category 85)’ is excluded from Part 17, and in the “Parts and Accessories” section of General Explanation (Ⅲ) of the same part, “Insulated wires and cables (wiring sets)” , and other electrical appliances such as graphite or other carbon-based articles (regardless of whether or not terminals are attached), insulators, and electrical insulating articles (Nos. 8544 to 8548) are excluded. . - Also, in the commentary for No. 8544, “wires, cables, etc. are cut to a certain length or have connectors (e.g. plugs, sockets, lugs, jacks, sleeves or terminals) attached to one or both ends. "The heading also includes optical fiber cables individually sheathed with fibers, whether or not assembled with electrical conductors or combined with connectors." - The commentary for No. 8536 stipulates that “Plugs, sockets, etc. assembled with wires of a certain length are excluded from this heading (No. 8544).” - Therefore, this product is an insulated cable of less than 1,000V made up of a connector and a bundle of insulated wires, and is connected between cars in a railway vehicle (subway, subway, etc.) and performs the function of transmitting video signals for CCTV broadcasting. Since it corresponds to 'plastic insulated wire', it is classified under No. 8544.42-2090 by applying General Rules No. 1 and No. 6 on the interpretation of the tariff schedule.
4147 | 8505 | Permanent Electro Magnet Chuck | -Stitation: 432 (W) × 615 (L) × 65 (H) Magnet Chuck and Controller and Remote Controller are connected to the cable and presented together -It is used in various processing processes such as milling, door formation, polishing, injection molding, or vertical molding processing, and when the controller is powered, the magnet chuck can be magnetized to fix the workpiece, and the remote controller can adjust the strength of the magnetic force. | - In the terms of Tariff No. 8505, “electromagnets, permanent magnets and articles used as permanent magnets after being magnetized, electromagnetic or permanent magnet chucks, clamps and similar workpiece holders, electromagnetic couplings, clutches and brakes, and electromagnetic lifting heads.” It is stipulated as. - In particular, in the general commentary in Part 16 of this commentary, “(Ⅲ) Accessories. Accessory devices (e.g., pressure gauges, thermometers, liquid level gauges or other measuring or inspection devices, output meters, clockwise switches, control panels, automatic regulators) that are presented together with the main device and are usually subordinate to the main device are classified together with the main device. do. “These accessory devices must be designed and manufactured to measure, inspect, control, or adjust one specific machine.” The controller and remote controller correspond to the accessory devices of the magnet chuck, and this manual also states in No. 8505. “(3) Electronic or permanent magnetic chucks, clamps and similar holding devices. These devices are of various types that mainly use magnets to hold the workpiece in an appropriate position while the workpiece is being processed. This group includes holding devices for machines other than machine tools.” - This product is a permanent magnetic chuck for fixing workpieces in various processing processes, so it is classified in No. 8505.90-2000 in accordance with General Rules No. 1 and 6 on the interpretation of the Tariff Schedule. end.
4148 | 8505 | Magnet(OD5*3/CM-RR ？5*T3.3/RARE-EARTH METALS) | ο -Neodymium, iron, boron, etc. Mixtures such as neodymium, iron, boron, etc., are plated with nickel, and then plated nickel, etc.Used for density detection | ο The terms in Tariff Schedule No. 8505 are “electromagnets, permanent magnets, and goods used as permanent magnets after being magnetized…” ” and subheading 8505.11 stipulates permanent magnets and articles used as permanent magnets after being magnetized, “made of metal.” ο In the commentary of the same issue, “Permanent magnets are made of hard steel, special alloy or other materials that are permanently magnetized… is formed by Its shape is designed in various ways depending on its purpose. … Permanent magnets are classified in this heading regardless of their intended use, especially small magnets used as toys. Items that become permanent magnets after being magnetized... Typically made of metal or agglomerated ferrite... It is explained as follows.” ο Since this product is a metal permanent magnet made of neodymium, iron, etc., it is classified under No. 8505.11-9000 in accordance with the provisions of General Rules No. 1 and No. 6 on the interpretation of the tariff schedule.
4149 | 8501 | Damper actuator (①mod, ②temp, ③intake);ANI-M1 | -It consisting of motors and various gears, it is used to adjust the direction of air flow to control the heat and blower unit of the vehicle air conditioning system. -The type of damper actuator is ①Mode, ②temp, and ③INTAKE. ①Mode and ②temp are mounted on the heater unit, and ③INTAKE is equipped with the mounting location, but the main components and functions are the same. | - Note 2 (f) of Part 17 of the Tariff Schedule stipulates the exclusion of “electrical equipment (Chapter 85)”, and Note 2 of Part 16 states that ‘parts of machinery are included in any specific heading of Chapter 84 or 85. It is stipulated that ‘parts shall be classified in their respective headings’. - Tariff Schedule No. 8501 categorizes “electric motors and generators,” and in the commentary for the same issue, “electric motors equipped with pulleys, gears, gearboxes or flexible shafts for driving manual tools” and “electric motors equipped with reduction gears and drive shafts.” It is exemplified that ‘constructed electric valve actuators’ are also classified in this heading. - Since this product is composed of an electric motor and various gears installed in the HEATER UNIT and BLOWER UNIT of the vehicle air conditioning system, it is classified as a 'DC motor with an output of 37.5 watts or less' in accordance with General Rules No. 1 and No. 6 on the interpretation of the tariff table. Classified in corresponding subheading 8501.10-1000.
4150 | 8536 | Earphone Jack(0534-339001) | -It is a JACK that connects the source period when converting the sound played in the source device itself such as a cell phone, PC, MP3, etc. into Headset or Speaker -Stitation: 3.5dia (4 pole) | ○ The terminology of Tariff Schedule Commentary No. 8536 includes “equipment for switching, protecting and connecting electric circuits (e.g. switches, relays, fuses, surge suppressors, plugs, sockets, lamp holders and other connectors and connections) (voltage is 1,000 (limited to bolts or less)” - The explanatory note for the same item illustrates that (Ⅲ) equipment for connection to electric circuits includes “plugs and sockets (including those connecting two movable conductors).” ○ This product is attached to the main PCB of a cell phone, PC, MP3 player, etc. and is a socket for electrical connection. It is a jack that connects the plug and the source device. ○ Therefore, since this product corresponds to a socket, which is a device for connecting an electric circuit, it is classified under No. 8536.69-1000 in accordance with General Rules No. 1 (Terms of No. 8536) and No. 6 of the Tariff Schedule Interpretation.
4151 | 8536 | Earphone Jack(0534-261001) | -It is a JACK that connects the source period when converting the sound played in the source device itself such as a cell phone, PC, MP3, etc. into Headset or Speaker -Stitation: 3.5dia (4 pole) | ○ The terminology of Tariff Schedule Commentary No. 8536 includes “equipment for switching, protecting and connecting electric circuits (e.g. switches, relays, fuses, surge suppressors, plugs, sockets, lamp holders and other connectors and connections) (voltage is 1,000 (limited to bolts or less)” - The explanatory note for the same item illustrates that (Ⅲ) equipment for connection to electric circuits includes “plugs and sockets (including those connecting two movable conductors).” ○ This product is attached to the main PCB of a cell phone, PC, MP3 player, etc. and is a socket for electrical connection. It is a jack that connects the plug and the source device. ○ Therefore, since this product corresponds to a socket, which is a device for connecting an electric circuit, it is classified under No. 8536.69-1000 in accordance with General Rules No. 1 (Terms of No. 8536) and No. 6 of the Tariff Schedule Interpretation.
4152 | 8536 | Earphone Jack(0534-167001) | -It is a JACK that connects the source period when converting the sound played in the source device itself such as a cell phone, PC, MP3, etc. into Headset or Speaker -Stitation: 3.5dia (4 pole) | ○ The terminology of Tariff Schedule Commentary No. 8536 includes “equipment for switching, protecting and connecting electric circuits (e.g. switches, relays, fuses, surge suppressors, plugs, sockets, lamp holders and other connectors and connections) (voltage is 1,000 (limited to bolts or less)” - The explanatory note for the same item illustrates that (Ⅲ) equipment for connection to electric circuits includes “plugs and sockets (including those connecting two movable conductors).” ○ This product is attached to the main PCB of a cell phone, PC, MP3 player, etc. and is a socket for electrical connection. It is a jack that connects the plug and the source device. ○ Therefore, since this product corresponds to a socket, which is a device for connecting an electric circuit, it is classified under No. 8536.69-1000 in accordance with General Rules No. 1 (Terms of No. 8536) and No. 6 of the Tariff Schedule Interpretation.
4153 | 8536 | Earphone Jack(0534-293001) | -It is a JACK that connects the source period when converting the sound played in the source device itself such as a cell phone, PC, MP3, etc. into Headset or Speaker -Stitation: 3.5dia (4 pole) | ○ The terminology of Tariff Schedule Commentary No. 8536 includes “equipment for switching, protecting and connecting electric circuits (e.g. switches, relays, fuses, surge suppressors, plugs, sockets, lamp holders and other connectors and connections) (voltage is 1,000 (limited to bolts or less)” - The explanatory note for the same item illustrates that (Ⅲ) equipment for connection to electric circuits includes “plugs and sockets (including those connecting two movable conductors).” ○ This product is attached to the main PCB of a cell phone, PC, MP3 player, etc. and is a socket for electrical connection. It is a jack that connects the plug and the source device. ○ Therefore, since this product corresponds to a socket, which is a device for connecting an electric circuit, it is classified under No. 8536.69-1000 in accordance with General Rules No. 1 (Terms of No. 8536) and No. 6 of the Tariff Schedule Interpretation.
4154 | 8536 | Earphone Jack(7234-339000) | -It is a JACK that connects the source period when converting the sound played in the source device itself such as a cell phone, PC, MP3, etc. into Headset or Speaker -Stitation: 3.5dia (4 pole) | ○ In the Tariff Schedule Commentary (Ⅱ) Parts, it is explained that “... (omitted)... In such cases, these various parts are classified in the respective heading even if they are specifically designed and manufactured to operate as parts of a specific machine,” and “( 13) Electrical equipment for switching and protecting electric circuits, electric circuits (switches, fuses, connection boxes, etc.) (No. 8535 and 8536)” are examples. ○ The terminology of Tariff Schedule Commentary No. 8536 includes “equipment for switching, protecting and connecting electric circuits (e.g. switches, relays, fuses, surge suppressors, plugs, sockets, lamp holders and other connectors and connections) (voltage is 1,000 (limited to bolts or less)” - The explanatory note for this item exemplifies (Ⅲ) “plugs and sockets (including those connecting two movable conductors)” for devices intended for connection to electric circuits. ○ This product is a socket manufactured for a printed circuit that is connected to an external plug and used to input and output voice signals, etc. - Since the printed circuit is equipped with electrical components, it cannot be considered a printed circuit classified under heading 8534, and is a socket for a printed circuit with contactors that match the pins of the plug. ○ Therefore, since this product corresponds to a socket, which is a device for connecting an electric circuit, it is classified under No. 8536.69-1000 in accordance with General Rules No. 1 (Terms of No. 8536) and No. 6 of the Tariff Schedule Interpretation.
4155 | 8537 | Changes Customs Customs Customs Service No. 2020-27 (3rd Customs Products Classification Committee Determination) 8537.10-9000 three times after change | Resistive Touch Panel Film Type, PEX-F124A | - A structure in which two PET boards* with transparent electrodes (ITO) formed on them are bonded together with the transparent electrode layers facing each other with a dot spacer (printed with insulating ink) in between. FPCB is mounted between the upper and lower plates, and a plastic support plate is placed on the bottom of the lower plate. Attach * PET film on which transparent electrodes made of ITO (Indium Tin Oxide) are deposited is cut to a certain size, and then an electrode pattern is formed in the center using methods such as printing and etching, and a conductor circuit (silver) and a non-conductive film (silver) are added to the edges. dielectric) printing - When pressure is applied to the upper board using a hand or a pen, the upper board comes into contact with the lower board and plays a switching role in the electric circuit (therefore, the touched position is determined as the changed resistance value of the contact area is output). detected) - 3.5 inch attached to the top of the LCD module for sign input or card payment.
4156 | 8536 | Earphone Jack(0534-137001) | -It is a JACK that connects the source period when converting the sound played in the source device itself such as a cell phone, PC, MP3, etc. into Headset or Speaker -Stitation: 3.5dia (4 pole) | ○ The terminology of Tariff Schedule Commentary No. 8536 includes “equipment for switching, protecting and connecting electric circuits (e.g. switches, relays, fuses, surge suppressors, plugs, sockets, lamp holders and other connectors and connections) (voltage is 1,000 (limited to bolts or less)” - The explanatory note for the same item illustrates that (Ⅲ) equipment for connection to electric circuits includes “plugs and sockets (including those connecting two movable conductors).” ○ This product is attached to the main PCB of a cell phone, PC, MP3 player, etc. and is a socket for electrical connection. It is a jack that connects the plug and the source device. ○ Therefore, since this product corresponds to a socket, which is a device for connecting an electric circuit, it is classified under No. 8536.69-1000 in accordance with General Rules No. 1 (Terms of No. 8536) and No. 6 of the Tariff Schedule Interpretation.
4157 | 8536 | Earphone Jack(0534-349001) | -It is a JACK that connects the source period when converting the sound played in the source device itself such as a cell phone, PC, MP3, etc. into Headset or Speaker -Stitation: 3.5dia (4 pole) | ○ The terminology of Tariff Schedule Commentary No. 8536 includes “equipment for switching, protecting and connecting electric circuits (e.g. switches, relays, fuses, surge suppressors, plugs, sockets, lamp holders and other connectors and connections) (voltage is 1,000 (limited to bolts or less)” - The explanatory note for the same item illustrates that (Ⅲ) equipment for connection to electric circuits includes “plugs and sockets (including those connecting two movable conductors).” ○ This product is attached to the main PCB of a cell phone, PC, MP3 player, etc. and is a socket for electrical connection. It is a jack that connects the plug and the source device. ○ Therefore, since this product corresponds to a socket, which is a device for connecting an electric circuit, it is classified under No. 8536.69-1000 in accordance with General Rules No. 1 (Terms of No. 8536) and No. 6 of the Tariff Schedule Interpretation.
4158 | 8536 | Earphone Jack(0534-346001) | -It is a JACK that connects the source period when converting the sound played in the source device itself such as a cell phone, PC, MP3, etc. into Headset or Speaker -Stitation: 3.5dia (4 pole) | ○ The terminology of Tariff Schedule Commentary No. 8536 includes “equipment for switching, protecting and connecting electric circuits (e.g. switches, relays, fuses, surge suppressors, plugs, sockets, lamp holders and other connectors and connections) (voltage is 1,000 (limited to bolts or less)” - The explanatory note for the same item illustrates that (Ⅲ) equipment for connection to electric circuits includes “plugs and sockets (including those connecting two movable conductors).” ○ This product is attached to the main PCB of a cell phone, PC, MP3 player, etc. and is a socket for electrical connection. It is a jack that connects the plug and the source device. ○ Therefore, since this product corresponds to a socket, which is a device for connecting an electric circuit, it is classified under No. 8536.69-1000 in accordance with General Rules No. 1 (Terms of No. 8536) and No. 6 of the Tariff Schedule Interpretation.
4159 | 8536 | Earphone Jack(0534-345001) | -It is a JACK that connects the source period when converting the sound played in the source device itself such as a cell phone, PC, MP3, etc. into Headset or Speaker -Stitation: 3.5dia (4 pole) | ○ The terminology of Tariff Schedule Commentary No. 8536 includes “equipment for switching, protecting and connecting electric circuits (e.g. switches, relays, fuses, surge suppressors, plugs, sockets, lamp holders and other connectors and connections) (voltage is 1,000 (limited to bolts or less)” - The explanatory note for the same item illustrates that (Ⅲ) equipment for connection to electric circuits includes “plugs and sockets (including those connecting two movable conductors).” ○ This product is attached to the main PCB of a cell phone, PC, MP3 player, etc. and is a socket for electrical connection. It is a jack that connects the plug and the source device. ○ Therefore, since this product corresponds to a socket, which is a device for connecting an electric circuit, it is classified under No. 8536.69-1000 in accordance with General Rules No. 1 (Terms of No. 8536) and No. 6 of the Tariff Schedule Interpretation.
4160 | 8536 | Earphone Jack(0534-209001) | -It is a JACK that connects the source period when converting the sound played in the source device itself such as a cell phone, PC, MP3, etc. into Headset or Speaker -Stitation: 3.5dia (4 pole) | ○ The terminology of Tariff Schedule Commentary No. 8536 includes “equipment for switching, protecting and connecting electric circuits (e.g. switches, relays, fuses, surge suppressors, plugs, sockets, lamp holders and other connectors and connections) (voltage is 1,000 (limited to bolts or less)” - The explanatory note for the same item illustrates that (Ⅲ) equipment for connection to electric circuits includes “plugs and sockets (including those connecting two movable conductors).” ○ This product is attached to the main PCB of a cell phone, PC, MP3 player, etc. and is a socket for electrical connection. It is a jack that connects the plug and the source device. ○ Therefore, since this product corresponds to a socket, which is a device for connecting an electric circuit, it is classified under No. 8536.69-1000 in accordance with General Rules No. 1 (Terms of No. 8536) and No. 6 of the Tariff Schedule Interpretation.
4161 | 8536 | Earphone Jack(0534-330001) | -It is a JACK that connects the source period when converting the sound played in the source device itself such as a cell phone, PC, MP3, etc. into Headset or Speaker -Stitation: 3.5dia (4 pole) | ○ The terminology of Tariff Schedule Commentary No. 8536 includes “equipment for switching, protecting and connecting electric circuits (e.g. switches, relays, fuses, surge suppressors, plugs, sockets, lamp holders and other connectors and connections) (voltage is 1,000 (limited to bolts or less)” - The explanatory note for the same item illustrates that (Ⅲ) equipment for connection to electric circuits includes “plugs and sockets (including those connecting two movable conductors).” ○ This product is attached to the main PCB of a cell phone, PC, MP3 player, etc. and is a socket for electrical connection. It is a jack that connects the plug and the source device. ○ Therefore, since this product corresponds to a socket, which is a device for connecting an electric circuit, it is classified under No. 8536.69-1000 in accordance with General Rules No. 1 (Terms of No. 8536) and No. 6 of the Tariff Schedule Interpretation.
4162 | 8536 | Earphone Jack(7234-345000) | -It is a JACK that connects the source period when converting the sound played in the source device itself such as a cell phone, PC, MP3, etc. into Headset or Speaker -Stitation: 3.5dia (4 pole) | ○ In Note 2-(a) of Part 16 of the Tariff Schedule Commentary, it is stated that “parts that are goods included in any specific heading (...(omitted)...) of Chapter 84 or 85 shall be classified under the respective heading.” While stipulating - In this commentary (Ⅱ) parts, it is explained that “... (omitted)... in this case, these various parts are classified in the respective heading even if they are specially designed and manufactured to operate as parts of a specific machine.” ( 13) Electrical equipment for switching and protecting electric circuits, electric circuits (switches, fuses, connection boxes, etc.) (No. 8535 and 8536)” are examples. ○ The terminology of Tariff Schedule Commentary No. 8536 includes “equipment for switching, protecting and connecting electric circuits (e.g. switches, relays, fuses, surge suppressors, plugs, sockets, lamp holders and other connectors and connections) (voltage is 1,000 (limited to bolts or less)” - The explanatory note for this item exemplifies (Ⅲ) “plugs and sockets (including those connecting two movable conductors)” for devices intended for connection to electric circuits. ○ This product is a socket manufactured for a printed circuit that is connected to an external plug and used to input and output voice signals, etc. - Since the printed circuit is equipped with electrical components, it cannot be considered a printed circuit classified under heading 8534, and is a socket for a printed circuit with contactors that match the pins of the plug. ○ Therefore, since this product corresponds to a socket, which is a device for connecting an electric circuit, it is classified under No. 8536.69-1000 in accordance with General Rules No. 1 (Terms of No. 8536) and No. 6 of the Tariff Schedule Interpretation.
4163 | 8536 | Earphone Jack(0534-347001) | -It is a JACK that connects the source period when converting the sound played in the source device itself such as a cell phone, PC, MP3, etc. into Headset or Speaker -Stitation: 3.5dia (4 pole) | ○ The terminology of Tariff Schedule Commentary No. 8536 includes “equipment for switching, protecting and connecting electric circuits (e.g. switches, relays, fuses, surge suppressors, plugs, sockets, lamp holders and other connectors and connections) (voltage is 1,000 (limited to bolts or less)” - The explanatory note for the same item illustrates that (Ⅲ) equipment for connection to electric circuits includes “plugs and sockets (including those connecting two movable conductors).” ○ This product is attached to the main PCB of a cell phone, PC, MP3 player, etc. and is a socket for electrical connection. It is a jack that connects the plug and the source device. ○ Therefore, since this product corresponds to a socket, which is a device for connecting an electric circuit, it is classified under No. 8536.69-1000 in accordance with General Rules No. 1 (Terms of No. 8536) and No. 6 of the Tariff Schedule Interpretation.
4164 | 8518 | Changes Customs Customs Customs Service No. 2020-21 (2020.6.22.) 8518.30-9000 three times after change | MULTIFUL LOUDSPEAKERS - ESQUIRE(147(w)×147(w)×46.5(D)mm) | o Product overview - A product that combines a wireless transceiver for transmitting and receiving conversation and other sounds via Bluetooth, a speaker that reproduces sound by converting received electrical signals, and a microphone that converts sounds into electrical signals in the same housing. - Use: Cell phone, laptop (PC), smart TV with Bluetooth function Wirelessly connects to external speakers and hands-free calls (hands-free communication) It is possible to call, but it is not possible to send to the last received number and there is no fixing device on the floor) - Composition: main body (1), USB charging cable (1), adapter (1), plug (3), user manual (1) ※Aux cable not provided, built-in lithium polymer battery (7.4v, 4000mAH) [Application item]
4165 | 8518 | Changes Customs Customs Customs Service No. 2020-21 (2020.6.22.) 8518.30-9000 three times after change | MULTIFUL LOUDSPEAKERS - FLIP Ⅱ(65mm×160mm) | o Product overview - A product that combines a wireless transceiver for transmitting and receiving conversation and other sounds via Bluetooth, a speaker that reproduces sound by converting received electrical signals, and a microphone that converts sounds into electrical signals in the same housing. - Use: Wirelessly connects to a Bluetooth-enabled cell phone, laptop (PC), smart TV, etc. for external speakers and hands-free calls (hands-free calls are possible, but calls cannot be made to the last called number and there is no floor fixing device) - Composition: main body (1), USB charging cable (1), adapter (1), plug (3), user manual (1) ※Aux cable not provided, built-in lithium polymer battery (3.7v, 2000mAH) [Application item]
4166 | 8536 | Terminal (15426816) -0.5cm long, 1.8cm in height | o -It as a copper alloy material with a voltage of 16V to transmit power and signals by concluded with the wire, -Use: Inserted into the connector housing and performs the connection terminal function of car wire harnes and other devices [Application goods] | ο Note 2 to Part 16 of the Tariff Schedule stipulates that parts that are goods included in any specific heading of Chapter 84 or 85 shall be classified in that heading. ο Tariff No. 8536 classifies devices for switching, protecting, and connecting electric circuits (e.g., switches, relays, fuses, etc.) (limited to those with a voltage of 1,000 volts or less). ο In this commentary (Ⅲ), devices for connecting electric circuits are used to connect different parts of an electric circuit together, and (B) other groups of connectors, terminals, etc. are equipped with electrical connectors... made to receive conductors. It is explained that it includes a terminal made of metal parts. ο Therefore, this product has a voltage of 16 volts and is considered to be an automobile harness wiring connection and other connection devices that can be electrically connected to other electrical circuits by being inserted into a connector, and is subject to General Rule 1 on Interpretation of the Tariff Schedule (Part 16, Note 2) Classified in No. 8536.90-9010 in accordance with the provisions of No. 6 (a, terminology of No. 8536) and No. 6.
4167 | 8536 | Terminal (15396679) -1.3cm long, 2.5cm in height | o -It as a copper alloy material with a voltage of 16V to transmit power and signals by concluded with the wire, -Use: Inserted into the connector housing and performs the connection terminal function of car wire harnes and other devices [Application goods] | ο Note 2 to Part 16 of the Tariff Schedule stipulates that parts that are goods included in any specific heading of Chapter 84 or 85 shall be classified in that heading. ο Tariff No. 8536 classifies devices for switching, protecting, and connecting electric circuits (e.g., switches, relays, fuses, etc.) (limited to those with a voltage of 1,000 volts or less). ο In this commentary (Ⅲ), devices for connecting electric circuits are used to connect different parts of an electric circuit together, and (B) other groups of connectors, terminals, etc. are equipped with electrical connectors... made to receive conductors. It is explained that it includes a terminal made of metal parts. ο Therefore, this product has a voltage of 16 volts and is considered to be an automobile harness wiring connection and other connection devices that can be electrically connected to other electrical circuits by being inserted into a connector, and is subject to General Rule 1 on Interpretation of the Tariff Schedule (Part 16, Note 2) Classified in No. 8536.90-9010 in accordance with the provisions of No. 6 (a, terminology of No. 8536) and No. 6.
4168 | 8536 | Terminal (12084200) -1.3cm in length, 2.2cm in height | o -It as a copper alloy material with a voltage of 16V to transmit power and signals by concluded with the wire, -Use: Inserted into the connector housing and performs the connection terminal function of car wire harnes and other devices [Application goods] | ο Note 2 to Part 16 of the Tariff Schedule stipulates that parts that are goods included in any specific heading of Chapter 84 or 85 shall be classified in that heading. ο Tariff No. 8536 classifies devices for switching, protecting, and connecting electric circuits (e.g., switches, relays, fuses, etc.) (limited to those with a voltage of 1,000 volts or less). ο In this commentary (Ⅲ), devices for connecting electric circuits are used to connect different parts of an electric circuit together, and (B) other groups of connectors, terminals, etc. are equipped with electrical connectors... made to receive conductors. It is explained that it includes a terminal made of metal parts. ο Therefore, this product has a voltage of 16 volts and is considered to be an automobile harness wiring connection and other connection devices that can be electrically connected to other electrical circuits by being inserted into a connector, and is subject to General Rule 1 on Interpretation of the Tariff Schedule (Part 16, Note 2) Classified in No. 8536.90-9010 in accordance with the provisions of No. 6 (a, terminology of No. 8536) and No. 6.
4169 | 8536 | Terminal (15426818) -1.0cm in length, 1.8cm in height | o -It as a copper alloy material with a voltage of 16V to transmit power and signals by concluded with the wire, -Use: Inserted into the connector housing and performs the connection terminal function of car wire harnes and other devices [Application goods] | ο Note 2 to Part 16 of the Tariff Schedule stipulates that parts that are goods included in any specific heading of Chapter 84 or 85 shall be classified in that heading. ο Tariff No. 8536 classifies devices for switching, protecting, and connecting electric circuits (e.g., switches, relays, fuses, etc.) (limited to those with a voltage of 1,000 volts or less). ο In this commentary (Ⅲ), devices for connecting electric circuits are used to connect different parts of an electric circuit together, and (B) other groups of connectors, terminals, etc. are equipped with electrical connectors... made to receive conductors. It is explained that it includes a terminal made of metal parts. ο Therefore, this product has a voltage of 16 volts and is considered to be an automobile harness wiring connection and other connection devices that can be electrically connected to other electrical circuits by being inserted into a connector, and is subject to General Rule 1 on Interpretation of the Tariff Schedule (Part 16, Note 2) Classified in No. 8536.90-9010 in accordance with the provisions of No. 6 (a, terminology of No. 8536) and No. 6.
4170 | 8536 | Terminal (12157739) -1.5cm long, 2.4cm in height | o -It as a copper alloy material with a voltage of 16V to transmit power and signals by concluded with the wire, -Use: Inserted into the connector housing and performs the connection terminal function of car wire harnes and other devices [Application goods] | ο Note 2 to Part 16 of the Tariff Schedule stipulates that parts that are goods included in any specific heading of Chapter 84 or 85 shall be classified in that heading. ο Tariff No. 8536 classifies devices for switching, protecting, and connecting electric circuits (e.g., switches, relays, fuses, etc.) (limited to those with a voltage of 1,000 volts or less). ο In this commentary (Ⅲ), devices for connecting electric circuits are used to connect different parts of an electric circuit together, and (B) other groups of connectors, terminals, etc. are equipped with electrical connectors... made to receive conductors. It is explained that it includes a terminal made of metal parts. ο Therefore, this product has a voltage of 16 volts and is considered to be an automobile harness wiring connection and other connection devices that can be electrically connected to other electrical circuits by being inserted into a connector, and is subject to General Rule 1 on Interpretation of the Tariff Schedule (Part 16, Note 2) Classified in No. 8536.90-9010 in accordance with the provisions of No. 6 (a, terminology of No. 8536) and No. 6.
4171 | 8536 | Terminal (15304712) -2.0cm long, 2.5cm in height | o -It as a copper alloy material with a voltage of 16V to transmit power and signals by concluded with the wire, -Use: Inserted into the connector housing and performs the connection terminal function of car wire harnes and other devices [Application goods] | ο Note 2 to Part 16 of the Tariff Schedule stipulates that parts that are goods included in any specific heading of Chapter 84 or 85 shall be classified in that heading. ο Tariff No. 8536 classifies devices for switching, protecting, and connecting electric circuits (e.g., switches, relays, fuses, etc.) (limited to those with a voltage of 1,000 volts or less). ο In this commentary (Ⅲ), devices for connecting electric circuits are used to connect different parts of an electric circuit together, and (B) other groups of connectors, terminals, etc. are equipped with electrical connectors... made to receive conductors. It is explained that it includes a terminal made of metal parts. ο Therefore, this product has a voltage of 16 volts and is considered to be an automobile harness wiring connection and other connection devices that can be electrically connected to other electrical circuits by being inserted into a connector, and is subject to General Rule 1 on Interpretation of the Tariff Schedule (Part 16, Note 2) Classified in No. 8536.90-9010 in accordance with the provisions of No. 6 (a, terminology of No. 8536) and No. 6.
4172 | 8536 | Terminal (12064971) -1.0cm in length, 2.1cm in height | o -It as a copper alloy material with a voltage of 16V to transmit power and signals by concluded with the wire, -Use: Inserted into the connector housing and performs the connection terminal function of car wire harnes and other devices [Application goods] | ο Note 2 to Part 16 of the Tariff Schedule stipulates that parts that are goods included in any specific heading of Chapter 84 or 85 shall be classified in that heading. ο Tariff No. 8536 classifies devices for switching, protecting, and connecting electric circuits (e.g., switches, relays, fuses, etc.) (limited to those with a voltage of 1,000 volts or less). ο In this commentary (Ⅲ), devices for connecting electric circuits are used to connect different parts of an electric circuit together, and (B) other groups of connectors, terminals, etc. are equipped with electrical connectors... made to receive conductors. It is explained that it includes a terminal made of metal parts. ο Therefore, this product has a voltage of 16 volts and is considered to be an automobile harness wiring connection and other connection devices that can be electrically connected to other electrical circuits by being inserted into a connector, and is subject to General Rule 1 on Interpretation of the Tariff Schedule (Part 16, Note 2) Classified in No. 8536.90-9010 in accordance with the provisions of No. 6 (a, terminology of No. 8536) and No. 6.
4173 | 8536 | Terminal (15432210) -0.9cm long, 2.4cm in height | o -It as a copper alloy material with a voltage of 16V to transmit power and signals by concluded with the wire, -Use: Inserted into the connector housing and performs the connection terminal function of car wire harnes and other devices [Application goods] | ο Note 2 to Part 16 of the Tariff Schedule stipulates that parts that are goods included in any specific heading of Chapter 84 or 85 shall be classified in that heading. ο Tariff No. 8536 classifies devices for switching, protecting, and connecting electric circuits (e.g., switches, relays, fuses, etc.) (limited to those with a voltage of 1,000 volts or less). ο In this commentary (Ⅲ), devices for connecting electric circuits are used to connect different parts of an electric circuit together, and (B) other groups of connectors, terminals, etc. are equipped with electrical connectors... made to receive conductors. It is explained that it includes a terminal made of metal parts. ο Therefore, this product has a voltage of 16 volts and is considered to be an automobile harness wiring connection and other connection devices that can be electrically connected to other electrical circuits by being inserted into a connector, and is subject to General Rule 1 on Interpretation of the Tariff Schedule (Part 16, Note 2) Classified in No. 8536.90-9010 in accordance with the provisions of No. 6 (a, terminology of No. 8536) and No. 6.
4174 | 8536 | Terminal (12077628) -1.4cm in length, 3.4cm in height | o -The goods of copper alloy materials with a voltage of 16V to deliver power and signals by concluded with wires -Use: Inserted into the connector housing and performs the connection terminal function of car wire harnes and other devices [Application goods] | ο Note 2 to Part 16 of the Tariff Schedule stipulates that parts that are goods included in any specific heading of Chapter 84 or 85 shall be classified in that heading. ο Tariff No. 8536 classifies devices for switching, protecting, and connecting electric circuits (e.g., switches, relays, fuses, etc.) (limited to those with a voltage of 1,000 volts or less). ο In this commentary (Ⅲ), devices for connecting electric circuits are used to connect different parts of an electric circuit together, and (B) other groups of connectors, terminals, etc. are equipped with electrical connectors... made to receive conductors. It is explained that it includes a terminal made of metal parts. ο Therefore, this product has a voltage of 16 volts and is considered to be another connection device that can be inserted into the connector to connect harness wiring in the engine room of an automobile and make electrical connection to other electric circuits, and is subject to General Rule No. 1 (No. 16) on Interpretation of the Tariff Schedule. Classified in subparagraph 8536.90-9010 in accordance with the provisions of subnote 2 A, terminology of subparagraph 8536) and subparagraph 6.
4175 | 8536 | Terminal (12129493) -1.5cm in length, 2.5cm in height | o -The goods of copper alloy materials with a voltage of 16V to deliver power and signals by concluded with wires -Use: Inserted into the connector housing and performs the connection terminal function of car wire harnes and other devices [Application goods] | ο Note 2 to Part 16 of the Tariff Schedule stipulates that parts that are goods included in any specific heading of Chapter 84 or 85 shall be classified in that heading. ο Tariff No. 8536 classifies devices for switching, protecting, and connecting electric circuits (e.g., switches, relays, fuses, etc.) (limited to those with a voltage of 1,000 volts or less). ο In this commentary (Ⅲ), devices for connecting electric circuits are used to connect different parts of an electric circuit together, and (B) other groups of connectors, terminals, etc. are equipped with electrical connectors... made to receive conductors. It is explained that it includes a terminal made of metal parts. ο Therefore, this product has a voltage of 16 volts and is considered to be an automobile harness wiring connection and other connection devices that can be electrically connected to other electrical circuits by being inserted into a connector, and is subject to General Rule 1 on Interpretation of the Tariff Schedule (Part 16, Note 2) Classified in No. 8536.90-9010 in accordance with the provisions of No. 6 (a, terminology of No. 8536) and No. 6.
4176 | 8536 | Terminal (13549583) -1.0cm in length, 2.3cm in height | o -It as a copper alloy material with a voltage of 16V to transmit power and signals by concluded with the wire, -Use: Inserted into the connector housing and performs the connection terminal function of car wire harnes and other devices [Application goods] | ο Note 2 to Part 16 of the Tariff Schedule stipulates that parts that are goods included in any specific heading of Chapter 84 or 85 shall be classified in that heading. ο Tariff No. 8536 classifies devices for switching, protecting, and connecting electric circuits (e.g., switches, relays, fuses, etc.) (limited to those with a voltage of 1,000 volts or less). ο In this commentary (Ⅲ), devices for connecting electric circuits are used to connect different parts of an electric circuit together, and (B) other groups of connectors, terminals, etc. are equipped with electrical connectors... made to receive conductors. It is explained that it includes a terminal made of metal parts. ο Therefore, this product has a voltage of 16 volts and is considered to be an automobile harness wiring connection and other connection devices that can be electrically connected to other electrical circuits by being inserted into a connector, and is subject to General Rule 1 on Interpretation of the Tariff Schedule (Part 16, Note 2) Classified in No. 8536.90-9010 in accordance with the provisions of No. 6 (a, terminology of No. 8536) and No. 6.
4177 | 8536 | Terminal (15432208) -0.8cm long, 2.4cm in height | o -It as a copper alloy material with a voltage of 16V to transmit power and signals by concluded with the wire, -Use: Inserted into the connector housing and performs the connection terminal function of car wire harnes and other devices [Application goods] | ο Note 2 to Part 16 of the Tariff Schedule stipulates that parts that are goods included in any specific heading of Chapter 84 or 85 shall be classified in that heading. ο Tariff No. 8536 classifies devices for switching, protecting, and connecting electric circuits (e.g., switches, relays, fuses, etc.) (limited to those with a voltage of 1,000 volts or less). ο In this commentary (Ⅲ), devices for connecting electric circuits are used to connect different parts of an electric circuit together, and (B) other groups of connectors, terminals, etc. are equipped with electrical connectors... made to receive conductors. It is explained that it includes a terminal made of metal parts. ο Therefore, this product has a voltage of 16 volts and is considered to be an automobile harness wiring connection and other connection devices that can be electrically connected to other electrical circuits by being inserted into a connector, and is subject to General Rule 1 on Interpretation of the Tariff Schedule (Part 16, Note 2) Classified in No. 8536.90-9010 in accordance with the provisions of No. 6 (a, terminology of No. 8536) and No. 6.
4178 | 8536 | - CRIMP TERMINAL | -The products of non -metallic agents that connect with cable to electrical signals or power, etc. (Picture of goods) | ㅇ Note 2 of Part 16 of the Tariff Schedule stipulates that “Parts that are goods included in any specific heading of Chapter 85 shall be classified under the relevant heading.” ㅇ In Tariff Schedule No. 8536, “equipment for switching, protecting, and connecting electric circuits (limited to those with a voltage of 1,000 volts or less)” is classified. - In the commentary for the same issue, devices for connecting electric circuits are “used to connect different parts of an electric circuit together, and other connectors, terminals, terminal strips, etc.” are examples, and are “small rectangular insulating devices equipped with electrical connectors.” “It includes terminals made of metal parts designed to receive materials, conductors, and small metal parts designed to be attached to the ends of electrical wiring to facilitate electrical connections.” ㅇ Considering that this product is a non-metallic connection terminal that connects to a cable to transmit electrical signals or power, etc., it is classified under No. 8536.90-9010 in accordance with General Rules No. 1 (Terms of No. 8536) and No. 6 on the Interpretation of the Tariff Schedule. box
4179 | 8536 | Terminal (12047767) -1.0cm in length, 2.2cm in height | o -It as a copper alloy material with a voltage of 16V to transmit power and signals by concluded with the wire, -Use: Inserted into the connector housing and performs the connection terminal function of car wire harnes and other devices [Application goods] | ο Note 2 to Part 16 of the Tariff Schedule stipulates that parts that are goods included in any specific heading of Chapter 84 or 85 shall be classified in that heading. ο Tariff No. 8536 classifies devices for switching, protecting, and connecting electric circuits (e.g., switches, relays, fuses, etc.) (limited to those with a voltage of 1,000 volts or less). ο In this commentary (Ⅲ), devices for connecting electric circuits are used to connect different parts of an electric circuit together, and (B) other groups of connectors, terminals, etc. are equipped with electrical connectors... made to receive conductors. It is explained that it includes a terminal made of metal parts. ο Therefore, this product has a voltage of 16 volts and is considered to be an automobile harness wiring connection and other connection devices that can be electrically connected to other electrical circuits by being inserted into a connector, and is subject to General Rule 1 on Interpretation of the Tariff Schedule (Part 16, Note 2) Classified in No. 8536.90-9010 in accordance with the provisions of No. 6 (a, terminology of No. 8536) and No. 6.
4180 | 8536 | Terminal (12110846) -1.0cm in length, 2.5cm in height | o -It as a copper alloy material with a voltage of 16V to transmit power and signals by concluded with the wire, -Use: Inserted into the connector housing and performs the connection terminal function of car wire harnes and other devices [Application goods] | ο Note 2 to Part 16 of the Tariff Schedule stipulates that parts that are goods included in any specific heading of Chapter 84 or 85 shall be classified in that heading. ο Tariff No. 8536 classifies devices for switching, protecting, and connecting electric circuits (e.g., switches, relays, fuses, etc.) (limited to those with a voltage of 1,000 volts or less). ο In this commentary (Ⅲ), devices for connecting electric circuits are used to connect different parts of an electric circuit together, and (B) other groups of connectors, terminals, etc. are equipped with electrical connectors... made to receive conductors. It is explained that it includes a terminal made of metal parts. ο Therefore, this product has a voltage of 16 volts and is considered to be an automobile harness wiring connection and other connection devices that can be electrically connected to other electrical circuits by being inserted into a connector, and is subject to General Rule 1 on Interpretation of the Tariff Schedule (Part 16, Note 2) Classified in No. 8536.90-9010 in accordance with the provisions of No. 6 (a, terminology of No. 8536) and No. 6.
4181 | 8536 | - Ring Tongue Terminal | -The side is connected to the cable, the other side is connected to a bolt or screw on the copper plate or the iron plate, and the terminal of the non -metal agent that gives an electrical signal. (Picture of goods) | ㅇ Note 2 of Part 16 of the Tariff Schedule stipulates that “Parts that are goods included in any specific heading of Chapter 85 shall be classified under the relevant heading.” ㅇ In Tariff Schedule No. 8536, “equipment for switching, protecting, and connecting electric circuits (limited to those with a voltage of 1,000 volts or less)” is classified. - In the commentary for the same issue, devices for connecting electric circuits are “used to connect different parts of an electric circuit together, and other connectors, terminals, terminal strips, etc.” are examples, and are “small rectangular insulating devices equipped with electrical connectors.” “It includes terminals made of metal parts designed to receive materials, conductors, and small metal parts designed to be attached to the ends of electrical wiring to facilitate electrical connections.” ㅇ This product is considered to be a connection terminal that is connected to a cable on one side and a bolt or screw to a copper plate or steel plate on the other side to transmit current, and is in accordance with General Rules No. 1 (terms of No. 8536) and No. 6 on the interpretation of the tariff schedule. Classified under heading 8536.90-9010
4182 | 8536 | Terminal (12084201) -1.5cm in length, 2.5cm in height | o -It as a copper alloy material with a voltage of 16V to transmit power and signals by concluded with the wire, -Use: Inserted into the connector housing and performs the connection terminal function of car wire harnes and other devices [Application goods] | ο Note 2 to Part 16 of the Tariff Schedule stipulates that parts that are goods included in any specific heading of Chapter 84 or 85 shall be classified in that heading. ο Tariff No. 8536 classifies devices for switching, protecting, and connecting electric circuits (e.g., switches, relays, fuses, etc.) (limited to those with a voltage of 1,000 volts or less). ο In this commentary (Ⅲ), devices for connecting electric circuits are used to connect different parts of an electric circuit together, and (B) other groups of connectors, terminals, etc. are equipped with electrical connectors... made to receive conductors. It is explained that it includes a terminal made of metal parts. ο Therefore, this product has a voltage of 16 volts and is considered to be an automobile harness wiring connection and other connection devices that can be electrically connected to other electrical circuits by being inserted into a connector, and is subject to General Rule 1 on Interpretation of the Tariff Schedule (Part 16, Note 2) Classified in No. 8536.90-9010 in accordance with the provisions of No. 6 (a, terminology of No. 8536) and No. 6.
4183 | 8536 | Terminal (15326267) -1.2cm in length, 2.5cm in height | o -It as a copper alloy material with a voltage of 16V to transmit power and signals by concluded with the wire, -Use: Inserted into the connector housing and performs the connection terminal function of car wire harnes and other devices [Application goods] | ο Note 2 to Part 16 of the Tariff Schedule stipulates that parts that are goods included in any specific heading of Chapter 84 or 85 shall be classified in that heading. ο Tariff No. 8536 classifies devices for switching, protecting, and connecting electric circuits (e.g., switches, relays, fuses, etc.) (limited to those with a voltage of 1,000 volts or less). ο In this commentary (Ⅲ), devices for connecting electric circuits are used to connect different parts of an electric circuit together, and (B) other groups of connectors, terminals, etc. are equipped with electrical connectors... made to receive conductors. It is explained that it includes a terminal made of metal parts. ο Therefore, this product has a voltage of 16 volts and is considered to be an automobile harness wiring connection and other connection devices that can be electrically connected to other electrical circuits by being inserted into a connector, and is subject to General Rule 1 on Interpretation of the Tariff Schedule (Part 16, Note 2) Classified in No. 8536.90-9010 in accordance with the provisions of No. 6 (a, terminology of No. 8536) and No. 6.
4184 | 8536 | Terminal (15326266) -1.5cm in length, 2.5cm in height | o -It as a copper alloy material with a voltage of 16V to transmit power and signals by concluded with the wire, -Use: Inserted into the connector housing and performs the connection terminal function of car wire harnes and other devices [Application goods] | ο Note 2 to Part 16 of the Tariff Schedule stipulates that parts that are goods included in any specific heading of Chapter 84 or 85 shall be classified in that heading. ο Tariff No. 8536 classifies devices for switching, protecting, and connecting electric circuits (e.g., switches, relays, fuses, etc.) (limited to those with a voltage of 1,000 volts or less). ο In this commentary (Ⅲ), devices for connecting electric circuits are used to connect different parts of an electric circuit together, and (B) other groups of connectors, terminals, etc. are equipped with electrical connectors... made to receive conductors. It is explained that it includes a terminal made of metal parts. ο Therefore, this product has a voltage of 16 volts and is considered to be an automobile harness wiring connection and other connection devices that can be electrically connected to other electrical circuits by being inserted into a connector, and is subject to General Rule 1 on Interpretation of the Tariff Schedule (Part 16, Note 2) Classified in No. 8536.90-9010 in accordance with the provisions of No. 6 (a, terminology of No. 8536) and No. 6.
4185 | 8536 | Terminal (15304711) -1.9cm in length, 2.5cm in height | o -It as a copper alloy material with a voltage of 16V to transmit power and signals by concluded with the wire, -Use: Inserted into the connector housing and performs the connection terminal function of car wire harnes and other devices [Application goods] | ο Note 2 to Part 16 of the Tariff Schedule stipulates that parts that are goods included in any specific heading of Chapter 84 or 85 shall be classified in that heading. ο Tariff No. 8536 classifies devices for switching, protecting, and connecting electric circuits (e.g., switches, relays, fuses, etc.) (limited to those with a voltage of 1,000 volts or less). ο In this commentary (Ⅲ), devices for connecting electric circuits are used to connect different parts of an electric circuit together, and (B) other groups of connectors, terminals, etc. are equipped with electrical connectors... made to receive conductors. It is explained that it includes a terminal made of metal parts. ο Therefore, this product has a voltage of 16 volts and is considered to be an automobile harness wiring connection and other connection devices that can be electrically connected to other electrical circuits by being inserted into a connector, and is subject to General Rule 1 on Interpretation of the Tariff Schedule (Part 16, Note 2) Classified in No. 8536.90-9010 in accordance with the provisions of No. 6 (a, terminology of No. 8536) and No. 6.
4186 | 8523 | OTP display Card ; g3030(CGD:Chip Guard Displaycard) ;; 대만 | 1) Overview of goods -E-ink display (0.9 inches), lithium-ion thin film, module controller, power switch, 10-digit number capacitor switch, financial IC chip, and 5 mm*54mm*0.76mm card 2) Function and use -It is built into a financial IC chip that can be a financial transaction credit card function and a function that allows you to lock/unlock the financial IC chip. 3) Goods photos <Fore side> <Back side> | - Note 3 to Part 16 of the Tariff: “Combined machines consisting of two or more machines joined together to form one complete machine and machines designed to perform two or more auxiliary or optional functions are defined in the context as such. Unless interpreted otherwise, it is classified as a single machine composed of these elements or as a machine that performs its main function.” - In the Eastern commentary, “Multi-function machines are generally classified according to the main function of the machine. … (syncopation)… A composite machine consisting of two or more different devices, joined together to form an integral unit, whose functions are usually supplementary and which performs, sequentially or simultaneously, separate functions described in other headings of Part XVI, is also a composite machine. It is classified according to its main function.” - This product is a complex machine with a unique function that is not specifically included in other categories, including the function of a smart card with a built-in electronic circuit and magnetic stripe, and locking or unlocking the electronic circuit by entering a PIN CODE. - Looking at the main function according to Note 3 of Part 16 of the Tariff Schedule, since this product is a credit card for financial transactions, it is judged that the main function is the smart card. - Tariff Schedule No. 8523 includes “disks, tapes, solid-state non-volatile storage devices, smart cards and other media for recording voice or other phenomena… (syncopation)… ” is classified and - In the commentary for this issue, a ‘smart card’ is defined as “a device containing one or more chip-shaped electronic integrated circuits (microprocessor, RAM, ROM). Smart cards may have connectors, magnetic stripes, or built-in antennas, but have no other active or passive circuit components. … (syncopation)… “It is explained that - Therefore, since the goods in question are complex machines and their main function is a smart card, they are classified in No. 8523.52-1000 in accordance with No. 1 and No. 6 of the General Rules on the Interpretation of the Tariff Schedule (Note 3 of Part 16, Terminology of No. 8523) box
4187 | 8543 | OTP Display Card;T1020 ;;taiwan | 1) Overview of goods -E-ink display (0.9 inches), lithium ion thin film battery, module controller, 85mm*54mm*0.76mm card 2) Function and use -When a user presses the power switch, time, token -specific Secret Key, and a six -digit number code combined with bank code is output to the display. -Used as a bank security card 3) Goods photos <Application goods> | - In Tariff Schedule No. 8543, “Other electrical appliances (limited to those not listed or included elsewhere in this Chapter and having their own function)” are classified. - In the Explanatory Note to this heading, “This heading includes all products that do not fall under any other heading of this Chapter, are not specifically classified in any other heading of the Classification Schedule, and are not excluded by application of Chapter 16 or the statutory notes of this Chapter. Includes devices. In particular, the main electrical equipment classified in different classes are electrical machinery in Chapter 84 and certain types of equipment in Chapter 90.” - This product is a card-shaped product measuring 85mm*54mm*0.76mm with a built-in e-ink display (0.9 inch), lithium-ion thin film battery, module controller, and power switch. When the power switch is pressed, the time and token's unique Secret are displayed. It has a unique function that is not classified into any category, where a 6-digit numeric code combining key and bank code is displayed. - Therefore, since the goods in question are not specifically included in other classes and have a unique function that does not fall under the exclusion provisions of Chapter 85 of Part 16, they are subject to General Rule 1 (Terms of No. 8543) on the Interpretation of the Tariff Schedule. and 6, classified in subheading 8543.70-9090.
4188 | 8541 | BZT52C5V1(Diode) ; SOD-123 ; SMD Type | ○ The items of goods -SMD type chip zener diode, used for circuits in the cooling sheet of automobiles and plays a role of voltage control. ※ Zori Diode: In general, it refers to a diode that generates constant voltage due to the generic effect occurring when the reverse voltage is applied.Used mainly for circuits that require a reference voltage -Sound: ①Lead Frame: The role of connecting the chip and the external circuit and the role of fixing it to the electronic circuit board ②Wire: The role of a wire that allows the current to be a current ③ DICE: It is a device with electrical characteristics and the most important part ④Mold: Protection from temperature and external light, electricity, and shock ⑤TIN: The role of increasing soldering by preventing the lead from corrosion ○ Picture of goods | ○ Note No. 8 (a) of Chapter 85 of the Tariff Schedule defines that “diodes, transistors and similar semiconductor devices refer to semiconductor devices that act by changes in resistance due to the action of an electric field.” - In the General Explanatory Note, within the scope of Chapter 85, “(6) Electrical articles of a kind that are not generally used on their own but are designed to play a specific role as components in electrical equipment [e.g., capacitors (heading 8532)… It is explained that it includes “diodes, transistors and similar semiconductor devices (No. 8541) and electrical carbon (No. 8545).” ○ Tariff Schedule No. 8541 classifies diodes, transistors and similar semiconductor devices, - In the group “(A) Diodes, transistors and similar semiconductor devices” in the commentary of the same issue, “(Ⅰ) A diode is a terminal device with a single p·n junction and two terminals. They send current in one direction (forward direction), but generate high resistance in the other direction (reverse direction). “They are used for detection, rectification, switching, etc.,” he explained, adding that the main types of diodes include signal diodes, power rectifier diodes, voltage regulator diodes, etc. Holds voltage reference diodes. ○ This product corresponds to an SMD type chip Zener diode that is used in the circuit inside the cooling seat of an automobile and plays the role of voltage regulation, so it is classified under No. 8541.10-1000 in accordance with General Rules No. 1 and 6 on the interpretation of the tariff table. box.
4189 | 8531 | Automatic Fire Detection System;Automation re -detection facility | -The automation re -detection facility installed in a specific firefighting object under the Act on the Installation, Maintenance and Safety Management of Fire Protection Facilities - Component <Surveillance and Order> ① Essister: When a fire witness, the function of passing the button manually and passing the fire generation signal to the receiving and controller ② Photographic Detector: If the smoke caused by the fire is introduced into the detector and the light is blurred, the fire signal is sent out and mainly installed in the corridor. ③ Procurate temperature detector: In case of exceeding a certain temperature, a fire signal is sent out and mainly installed in a place where firearms such as restaurants are handled. ④ differential detector: If the temperature changes rapidly, a fire signal is sent out and mainly installed in the office, etc. <Receive and Controller> ⑤ P -type 1 receiver: It is a function to operate an alarm device by receiving a fire signal and to supply DC power when the AC is cut off by fire <Fire Alarm> ⑥ Gyeongjong: Bell to inform the fire auditively ⑦ Emergency light: A lamp that visually notes the location of the fire extinguishing, always turned on and there is no flashing function. ⑧ Visual alarm: As a fire notification lamp for the hearing impaired, it flashes when a fire signal is received from the receiver. ⑨ Emergency exit guidance, etc. -It | - Note 4 to Part 16 of the Tariff Schedule states that 'even if one machine consists of various individual devices (regardless of whether they are separate or interconnected by piping, transmission, power cables or other devices), these are subject to When it is intended to perform functions clearly specified in any of Chapters 84 or 85, it is stipulated that all of them shall be classified under the corresponding heading according to their functions. - In the same sub-general, 'designed to perform together a clearly limited single function' means that functional units as a whole essentially include only machines and complex machines that perform their specific functions, and devices that perform auxiliary functions and the functions of the whole. It explains that ‘devices that do not perform are excluded’ and provides an example of ‘a burglar alarm (No. 8531) consisting entirely of an infrared lamp, photocell and bell.’ - No. 8531 is classified as “electrical sound or visual signal equipment (e.g. bells, sirens, display boards, burglar alarms or fire alarms),” and the commentary for the same issue states that “stationary signals are electrically illuminated (e.g. It is explained that ‘even if it is a lamp, lantern, lighting panel, etc.), it is not considered a signaling device’ and that ‘a fire alarm includes a detection unit and a signal unit (bell, buzzer, visible indicator, etc.).’ - In this case, the transmitter (①) and detector (②③④) play the role of 'detection unit', and the receiver (⑤), alarm bell (⑥), emergency light (⑦), visual warning device, (⑧) emergency exit guide light (⑨) ) fulfills the role of a 'signal unit' and satisfies the requirements of a fire alarm in the Explanation of No. 8531, and also complies with the 'clearly limited single function' specified in Note 4 to Part 16, and therefore, General Rule 1 on the interpretation of the Tariff Schedule and Classified under No. 8531.10-2000, which corresponds to ‘fire alarms’ under No. 6.
4190 | 8507 | Change Change Customs Customs Service No. 2019-24 8507.60-9000 after the change | -Lithium phosphate iron battery (LIFEPO4)/Model: SE60AHA | - Photo of item - Specification: 142mm×50mm×217mm (L×W×H) - By using lithium iron phosphate (LiFePO4) as the chemical substance that makes up the anode of the storage battery, the number of charging and discharging, which is a disadvantage of existing lithium-ion batteries, is increased by more than two times, and it is resistant to durability deterioration, solving problems of explosion and ignition. - Used as secondary batteries for various purposes such as industrial equipment, camping cars, electric motorcycles, golf carts, etc.
4191 | 8536 | - Thermal Circuit Breaker 60A | -If the temperature is mounted on an industrial device, overcurrent is generated and the temperature rises, the bimetal disc* The connection with the circuit is cut off, and when the temperature goes down again, it is connected to the circuit to protect the circuit that prevents the risk factor. * Special metal that has a significant bend when the temperature rises to a product that rolls a plate with different heat expansion rates. | ㅇ “Electrical equipment and its parts” are classified in Chapter 85 of the Tariff Schedule. - In the explanatory note for this issue, “Types of electrical appliances that are not generally used on their own but are designed to play a specific role as components within electrical equipment [e.g., capacitors (No. 8532), switches, fuses, junction boxes, etc. (No. 8535) or No. 8536) ···] is included in Chapter 85. ㅇ In Tariff Schedule No. 8536, “equipment for switching, protecting, and connecting electric circuits with a voltage of 1,000 volts or less (e.g., switches, relays, fuses, surge suppressors...)” is classified. - The explanatory note for this item explains that “electrical circuit protection devices” included in this item are “other devices to prevent circuit overload.” ㅇ This product is considered to be an electric circuit protection device that protects the circuit by cutting off the power through the operation of the bimetal disk in the circuit when an overcurrent occurs. In accordance with General Rules No. 1 (terms of No. 8536) and No. 6 on the interpretation of the tariff schedule, No. 8536.30 Classified in -0000
4192 | 8543 | - pickups(PU) for electric guitar; HPAN1 | -The device that acts as a transducer that can be transformed into an electrical signal by capturing mechanical vibrations in string, such as electric guitar and electric violin, and sending them to amplifiers to amplify or record the sound. (Picture of goods) | ㅇ Since this product is mounted on an electric guitar, if we look at whether it is classified as a musical instrument in Chapter 92, - In No. 9207, which classifies musical instruments whose sound is generated or amplified electrically, “Even if generally essential to the performance of the instruments of this heading, electric or electronic devices (especially amplifiers and loudspeakers) are themselves assembled together with the instrument.” In other cases, it is excluded from this subparagraph and falls under each appropriate subparagraph (Category 85).” - Since this product corresponds to a separately presented electrical device, it cannot be classified in Chapter 92 and must be classified in Chapter 85. ㅇ Meanwhile, if we look at whether this product can be classified as a microphone under No. 8518 among the classifiable headings of Chapter 85, - The commentary for Tariff Schedule No. 8518 stipulates that “a microphone converts sound vibrations into changes in current or oscillations for transmission, broadcasting, or recording.” - This product cannot be classified as a microphone under No. 8518 because it does not convert sound vibrations into current, but rather converts mechanical vibrations of guitar strings into electrical signals. ㅇ Therefore, this product corresponds to other electrical devices in which each magnet in the pickup forms a magnetic field to capture the mechanical vibration of the string instrument and convert it into an electrical signal. Therefore, it is subject to General Rule 1 on Interpretation of the Tariff Schedule (Terms of No. 8543) ) and classified under No. 6 8543.70-9090
4193 | 8525 | - SPORT CAMERA; GK-SHD32A | -Digital cameras that can shoot stop images and videos using CMOS sensors and remote controls that can control signals are packed together -Thooted photos and videos are stored on SD cards and can be played through USB cable, etc., cannot be transmitted in real time, and waterproof design is made and used for underwater shooting and outdoor sports activities (Camera body) (a look in the waterproof case) (The items presented) | ㅇ In the General Explanation of Part 16 of the Tariff Schedule, “Accessory devices designed and manufactured to measure, inspect, control or adjust a specific machine are classified together with the main equipment,” and the remote control presented together is an accessory designed and manufactured to control a camera, so it is classified with the main equipment. Categorized together ㅇ In Tariff Schedule No. 8525, “television cameras, digital cameras and video camera recorders” are classified. - The explanatory note for this category explains, “Cameras falling under this category capture images by focusing them on a photosensitive device such as CMOS or CCD, convert them into electrical signals, and store them in the camera in the form of still or moving images.” “In the case of digital cameras, images are recorded on internal storage devices or media, and these cameras contain an analog/digital converter and an output device that provides a means of transmitting the images to an automatic data processing machine, printer, television, or other unit of visual machinery. “Includes terminals.” ㅇ This product is a digital camera that converts images acquired through a CMOS sensor into electrical signals, captures moving images or still images, stores them on an SD card, and transmits them to a vision machine. Therefore, it is subject to General Rule No. 1 on Interpretation of the Tariff Schedule (No. 8525) Classified in subparagraph 8525.80-2090 in accordance with subparagraph 6)
4194 | 8537 | BOX VX500(F500); R.KOREA | -The cabinet shape is used to display the information of a specific machine tool and connect with the control panel (display) for inputting operation and control commands. -It is a item that outputs electrical signals necessary for the operation of the actual machine by the programmed command in the control panel. | ㅇ Note 2 to Part 16 of the Tariff Schedule stipulates that “parts included in any specific heading of Chapter 84 or 85 of Slender Machinery shall be classified in that heading.” ㅇ Tariff Schedule No. 8537 classifies “boards, panels, consoles, desks, cabinets and other bases for electrical control or distribution.” - The explanatory note for the same issue states, “These are devices (e.g. switches and fuses) mentioned in the previous two items assembled on a board, panel, console, etc., or mounted in a cabinet, desk, etc. there is. (Omitted) The goods of this heading range from small switchboards (e.g. for lighting equipment) simply equipped with two or three switches, fuses, etc., to machine tools, rolling mills, power plants, radio stations, etc., including assemblies of several articles listed in the text of this heading. “It ranges from complex control panels to complex control panels.” ㅇ Therefore, this product is a product that outputs electrical signals necessary for the actual operation of the machine by commands programmed in the control panel, and is classified under No. 8537.10-2000 in accordance with the provisions of General Rules No. 1 and 6 on the interpretation of the tariff table.
4195 | 8537 | Heating Controller/ Model: Exhaust Heading Controller | -The device is applied to the gas piping of the LCD and the semiconductor line and detects the temperature of the heating jacket as a temperature control controller for a heating jacket that surrounds the gas pipes. | - Note 1 to Part 16 of the Tariff Schedule: “This Part excludes the following: get on. As it is defined as “Chapter 90 goods,” we examined whether the goods in question are “equipment for automatic regulation or automatic control” specified in Tariff No. 9032, - In Tariff Schedule Commentary No. 9032, (Ⅰ) devices for automatic adjustment of flow rate, level, pressure or other variables of liquid or gas, or devices for automatic temperature adjustment. The automatic temperature control device forms part of a complete automatic control device and mainly consists of the following devices: (A) A device that measures variables that need to be adjusted, such as tank pressure or water level, or indoor temperature. (B) A control device that compares the desired value with the measured value and operates the devices listed in (C) below. (C) An initiator device. As explained as “Stopping device or operating device.”, this product cannot be classified under No. 9032 because the measuring device (temperature sensor, etc.) does not constitute the device. - In the terminology of Tariff No. 8537, it is defined as “boards, panels, consoles, desks, cabinets and other foundations for electrical control or distribution”, and in the Explanation No. 8537, “This heading also includes the following: It is explained as “(1) a numerical control panel with a built-in automatic data processing machine, (2) a programmed switchboard for device control, and (3) a programmable controller.” - This product is a temperature control controller exclusively for heating jackets and is an electrical control board of less than 1,000 volts for temperature control, so it is classified in No. 8537.10-2000 in accordance with General Rules No. 1 and No. 6 on the interpretation of the tariff table. end.
4196 | 8517 | TSP Window (Item: Blue-S0864CA and 70 cases) | ① Blue-S0864CA (Model: KBGTI8262KTL) -The goods that make up the touch screen panel of the smartphone (material: tempered glass, size: 123.35 mm long, 64.02 mm wide, 0.55 mm thick) -Freating the glass according to the shape of the smartphone, reinforcing, printing (border/ IR ink/ icon), drying, edges and hole processing ② MU61-S00185 (Model: KBGTI8160LFWKTL) and 69 cases -BLUE-S0864CA, such as a product that constitutes a touch screen panel of a smartphone, (material: reinforced glass or acrylic), cutting, printing (border (SPK)/ IR ink/ icon), corners and hole processing according to the smartphone shape.In | - In Part 16, Note 2, Item B of the Tariff Schedule, “Other parts used exclusively or mainly for a specific machine or several types of machines classified in the same heading (including machines of heading 8479 or 8543) are It shall be classified in the heading to which the machine belongs or in headings 8409, 8431, 8448, 8466, 8473, 8503, 8522, 8529 or 8538, as the case may be.” Doing it - Tariff Schedule No. 8517 stipulates that “telephones (including telephones for cellular communication networks or other wireless communication networks) and other devices for transmitting or receiving voice, video or other data (wired or wireless such as local area networks or long-distance communication networks) It stipulates that they be classified as “Includes devices for communication in a communication network, but excludes devices for transmission and reception of Nos. 8443, 8525, 8527, and 8528.” - In the commentary to this heading, it is explained that “Parts of the equipment of this heading are also classified in this heading in accordance with the general provisions on classification of parts (see General Explanation in Part 16).” - Upon reviewing whether it falls under “mobile phone parts” in Tariff Schedule No. 8517, - This product has been cut and processed to fit the shape of a specific mobile phone, is marked with the manufacturer's trademark or icon, and is used as the front part and touch input part of the mobile phone. - IR is printed on the upper part to prevent the touch screen of the mobile phone from touching the face and malfunctioning during a call, and a border is printed on the outside to prevent light penetration from the LCD, etc., and it can be said to be a product specially processed for mobile phones. can - Therefore, since this product is specially designed and manufactured for exclusive or primary use in mobile phones, it is a part of the “telephone for cellular communication network” and is subject to the provisions of General Rules No. 1 (terms of No. 8517) and No. 6 on the interpretation of the tariff schedule. Classified in No. 8517.70-1029 according to regulations.
4197 | 8543 | Item classification change notification for the export of exports (No. 2021-57) 3824.99-9041 after the change | Disposable Electronic ShiSha | - A liquid electronic cigarette containing liquid containing nicotine in a pen-shaped plastic case that can be used without battery charging or cartridge replacement (discarded after approximately 650 uses) - standard · 11.5mm*130mm(22g) · Battery capacity 350mAh - Ingredient (content) table
4198 | 8531 | Other Indicator panels incorporating liquid crystal devices (LCD) ; Q-POD REMOTE DISPENSER | This item is a plastic material (Milli-Q) as a cradle of a plastic material for passing through water and water that provides purified water (ultra-pure water) to fit the purpose of using the user's experiment and study.It is a item that combines LCD Display to check the system status. -Doplet: Milli-Q information (water quality or system state, etc.) displays | ㅇ This product includes a plastic holder for an injection device that provides purified water (ultra-pure water) suitable for use in user experiments and research, and a display unit to check information (water quality or system status) of (Milli-Q). (LCD display) is a combined product. ㅇ Item B of General Rule 3 on the Interpretation of the Tariff Schedule states: “Mixtures, composites made up of different materials or different components, and goods put together as a set for retail sale, which cannot be classified according to item a, are to the extent possible. “It is classified as an article made up of materials or components that give it essential characteristics.” ㅇ Tariff Schedule No. 8531: “Electrical sound or visual signal devices (e.g. bells, sirens, display boards, burglar alarms, fire alarms). However, it stipulates that “those of No. 8512 or 8530 are excluded.” - In the Explanatory Note to this heading, “This heading includes all electrical appliances used for signaling purposes. In this case, it does not matter whether sound is used to transmit the signal (bell, buzzer, horn, etc.) or visual indication (lamp, flap, illuminated numbers, etc.) is used, and it is also manual (e.g. door bells) or Regardless of whether it is automatic (e.g. a burglar alarm) or not. and (D) signboards and the like: these are used, for example, in offices, hotels and factories, to call people, to indicate where a particular person or service is required, or to indicate whether a room is vacant or not. . “It is explained. ㅇ Therefore, this product is a product that combines a plastic holder with an LCD display, which is a display unit that can check the information of the main Milli-Q. The essential characteristic is that it is a display unit (LCD display) that allows the user to conveniently check the water quality and system status. Therefore, it is classified under No. 8531.20-1090 in accordance with the provisions of General Rules No. 1, No. 3 (b) and No. 6 on the interpretation of tariff schedules.
4199 | 8543 | GaN Power Transistors with Capacitor, IE26220P | -Use as an amplifier that amplifies the input RF signal using the GAN TR (2,500 ~ 2,690 MHz) -Applications Wimax, LTE, WCDMA, GSM Multi-band, multi-mode, multi-carrier High Efficiency, Doherty Amplifier - ① Assembling Transistor and Moscap*(2EA) on the conductive copper substrate, ③ Gate/④ DRAIN LEAD connection after connecting to ② Sealed with ceramic LID * Performing the impedance Matching role with a capacitor made of MOS process | - This product cannot be classified as No. 8541 because the transistor corresponding to No. 8541 and the capacitor corresponding to No. 8532 are assembled on a copper substrate and connected by wiring. - Tariff No. 8543 classifies “Other electrical appliances (limited to those not listed or included elsewhere in this Chapter and having their own function)”; - In the Explanatory Note to the same heading, “This heading includes all electrical products that do not fall under any other heading of this Chapter, are not specifically classified in any other heading of the Classification Schedule, and are not excluded by application of Chapter 16 or the statutory notes of this Chapter. Includes devices. … Electrical equipment falling under this heading must have a unique function. The provisions of the commentary to No. 8479 regarding machinery with unique functions also apply mutatis mutandis to the equipment of this heading.” illustrates - Therefore, since this product corresponds to a high-frequency amplifier that amplifies the input RF signal to produce a high-output RF signal, it is classified under No. 8543.70-9010 in accordance with General Rules No. 1 and 6 on the interpretation of the tariff schedule.
4200 | 8517 | ㅇ Window Glass -Model name: GT-S7500 (size: 108.09*58.27*0.7mm) | ㅇ Overview of goods -On the location of microphone, spikers, and camera lenses with “Window Glass” attached to a specific smartphone front touch screen, -In order to prevent light transmission of LCD panels, BM printing and using non -conductive special ink on the edge and -In coating IR so that the face is not malfunctioned even when the face touches the touch screen by detecting the difference in the power capacitance when the user's body is in contact. | ㅇ Note 2 of Part 16 of the Tariff Schedule regulates the “classification of parts” for “machine” as specified in Note 5 of Part 16 of the Tariff Schedule. - ？Part 16 Note 2 B？ means “Other parts that are dedicated to or mainly used in a specific machine or several types of machines classified under the same heading (including machines of heading 8479 or 8543) are used for that machine. Depending on the heading or case to which it belongs, it is classified into Nos. 8409, 8431, 8448, 8466, 8473, 8503, 8522, 8529, and 8538. However, it is stipulated that “parts commonly used mainly in goods falling under headings 8517 and 8525 to 8528 are classified as heading 8517.” - In Tariff Schedule No. 8517, “telephones (including telephones for cellular communication networks or other wireless communication networks)” are classified, and in the commentary for the same issue, “cellular telephones or portable telephones” are classified as examples. ㅇ This product has been curved/cut/drilled/edged to fit the shape of a specific smartphone, printed on a tempered glass plate with “Black Matrix insulated to maintain a fixed resistance value, and printed only in a specific infrared wavelength band.” It is an item with IR coating processed to transmit and a logo printed on it. - Considering that it is a part specially designed and manufactured for exclusive or main use in mobile phones, it is classified under No. 8517.70-1029 in accordance with General Rules No. 1 and No. 6 on the interpretation of the Tariff Schedule.
4201 | 8536 | Differential Pressure Switch ; QBM81-10 ;; SWISS | 1) Overview of goods -88 mm in diameter*44.4mm height, a cylindrical type of air inlet for measuring the differential pressure of the air, a differential pressure scale to adjust the terminal so that the terminal is switched to a specific differential pressure, and installation for fixing it to the settings that can be set to set the pressure range to fix the pressure range.A bracket 2) Function and use -If measurement of the anti -pressure (PI) of the opposite portion (ventilation mixing portion) based on the filter and the filter on the air conditioner, the air conditioner is compared with the pre -configured differential pressure.A device that delivers electrical signals to the system, etc. 3) Principles of operation -The diaphragm moves according to the difference between the two different points, and the moving range is set in advance so that if the diaphragm moves to the or less or below, the connection terminal is attached or falling to turn on and off. | - Tariff Schedule No. 8536 states: “Equipments for switching, protecting, and connecting electric circuits (e.g., switches, relays, fuses, surge suppressors, plugs, sockets, lamp holders and other connectors and connection devices) (voltage of 1,000 volts or less) and “connectors for optical fibers, optical fiber bundles or cables” are classified. - The explanatory note for the same title defines ‘equipment for switching and closing electric circuits’ as “Such equipment consists mainly of devices for switching on and off of one or more connected circuits or for switching from one circuit to another, … (syncopation)… It explains that “changeover switches and relays are also included,” and that switches are “small switches used in wireless devices, electric devices, etc., and types of switches used in electrical wiring at home (e.g., tumbler switch, lever operation switch, rotary switch, and pendant). switches, push button switches) and industrial switches (e.g. limit switches, cam switches, micro switches and proximity switches)... (syncopation)… Electronic AC switch (isolated thyristor AC switch) consisting of optically connected input and output circuits, electronic switch (including temperature protection electronic switch) consisting of a transistor and a logic chip (chip-on-chip technology) for 1000 V or less, current of 11 amps or less. Examples include “electromechanical snap-action switches (toggle switches), etc.” - Therefore, this product is an 'electrical circuit switching device' that supplies and switches electrical signals to a specific system (e.g. central monitoring system) according to the differential pressure of the air, and is therefore subject to General Rule 1 on the interpretation of the tariff table ( Classified in subheading 8536.50-9090 in accordance with subparagraphs and subparagraphs 6 and 8536.
4202 | 8536 | - Wire to Wire Terminal | -Terminal of non -metal agent connected to one side, and the other side is combined with Houseing products, and the combined product is connected to the cable to allow electrical signals or power to power. (Picture of goods) | ㅇ Note 2 of Part 16 of the Tariff Schedule stipulates that “Parts that are goods included in any specific heading of Chapter 85 shall be classified under the relevant heading.” ㅇ In Tariff Schedule No. 8536, “equipment for switching, protecting, and connecting electric circuits (limited to those with a voltage of 1,000 volts or less)” is classified. - In the explanatory note for this issue, the explanation for “equipment for connecting electric circuits” is explained as “This equipment is used to connect different parts of electric circuits together,” and examples include “other connectors, terminals, terminal strips, etc.” do - It also includes “small squares of insulating material with electrical connectors, terminals consisting of metal parts designed to receive conductors, and small metal parts designed to be attached to the ends of electrical wiring to facilitate electrical connections.” explained ㅇ This product is considered to be a connection container for wires and cables that connects a cable on one side and is combined with a housing product on the other side, and the combined housing product is connected to the cable and performs the function of an electrical connection terminal that transmits electrical signals. Classified in subheading 8536.90-9010 in accordance with GIRs 1 (terms of 8536) and 6.
4203 | 8525 | Still Image Video Camera ; XC-EI30 ; 일본 | 1) Overview of goods -30*29*29mm in the housing of CCD sensor (798 x 494, about 330,000 pixels) and PCBs, 12-pen Multi-Connector, 75ΩterMination Selector Switch, HD/VD Input-Output Selector Switch, Shu, Shu TTERSPEED/MODE Setting Dip Switch, Volume Control Switch -The lens is presented and presented, and only the light amount is measured without the lens installed, so that the exact image cannot be taken. -No storage device to store images or images 2) Function and use -It is a method of photographing and analyzing or monitoring black and white stop images or images from the outside of the camera (vehicle number recognized at the entrance of the vehicle), the product defective inspection (semiconductor, LED backlight inspection),It is used for medical diagnosis (for cell division observation, endoscopy video shooting). | - Tariff Schedule No. 8525 classifies “transmitting devices for radio broadcasting or television (whether or not equipped with a receiving device, voice recording or reproducing device) and television cameras, digital cameras and video camera recorders.” - The explanatory note for this heading states, “This group includes the following articles that capture images and convert them into electrical signals,” adding, “Cameras falling under this heading focus the image on a photosensitive device such as CMOS or CCD. capture the prize A photosensitive device converts the electrical representation of the image into an analog or digital record for further processing. … (syncopation)… “These cameras do not have a built-in function to record video.” - This product was submitted in an incomplete state, unable to capture accurate images because the lens was not installed, but excluding the lens, such as the CCD, which converts light into electrical signals, which is the main element of the camera, and the connection terminal to transmit the converted electrical signals, etc. As all components are present and the main characteristics of the finished product are considered, it is classified as a complete product under General Rule 2 (a). - Therefore, the product in question is a device that focuses the image on a photosensitive device (CCD), converts the image into an electrical signal, and transmits it to an external storage device. It has no internal storage device and is used as a monitor for inspection equipment, etc., so there are general rules regarding the interpretation of the tariff table. Classified in heading 8525.80-1020 in accordance with subparagraph 2(a), GIRs 1 (terms of heading 8525) and 6.
4204 | 8518 | Loudspeakers;PA-535BSW;Max35w;korea | 1) Overview of goods -The microphone for converting the sound into an electrical signal, the amplifier that amplifies the electrical signal, the speaker unit that converts the amplified electrical signal into sound waves, and the device built into one housing 2) Function and use -I used for military tong soles such as schools, meetings, sports meetings, etc. | - Tariff No. 8518 stipulates that “microphones and their stands, loudspeakers (whether or not mounted in an enclosure), headphones and earphones (whether or not fitted with microphones), microphones and one or more loudspeakers. “Sets, audio frequency amplifiers and sound amplification sets” are classified as - In this Explanatory Note, “(E) Sound amplification set” is defined as “This heading also includes an amplifier set consisting of a microphone, an audio frequency amplifier and a loudspeaker. This type of device, along with musical instruments of any kind, is widely used in public entertainment venues, public lecture halls, propaganda vehicles, and police vehicles...” - Since this product is a device consisting of a microphone, an amplifier, and a loudspeaker in one housing, it is classified under No. 8518.50-0000 in accordance with No. 1 and No. 6 of the General Rules on the Interpretation of the Tariff Schedule (Terms of No. 8518).
4205 | 8525 | Still Image Video Camera ; XCL-5005 ; 일본 | 1) Overview of goods -57.5*44*44mm CCD sensor (2448*2050, about 5 million pixels) and PCBs are built into the housing of 57.5*44mm, and there are 12-pin connectors, 26-pin Camera link connector terminals outside -The lens is presented and presented, and only the light amount is measured without the lens installed, so that the exact image cannot be taken. -512KB Non Volatile Memory is built, but it is used as a storage place for storing function settings of goods rather than storing images and images. 2) Function and use -It is a method of photographing and analyzing or monitoring black and white stop images or images from the outside of the camera (vehicle number recognized at the entrance of the vehicle), the product defective inspection (semiconductor, LED backlight inspection),It is used for medical diagnosis (for cell division observation, endoscopy video shooting). | - Tariff Schedule No. 8525 classifies “transmitting devices for radio broadcasting or television (whether or not equipped with a receiving device, voice recording or reproducing device) and television cameras, digital cameras and video camera recorders.” - The explanatory note for this heading states, “This group includes the following articles that capture images and convert them into electrical signals,” adding, “Cameras falling under this heading focus the image on a photosensitive device such as CMOS or CCD. capture the prize A photosensitive device converts the electrical representation of the image into an analog or digital record for further processing. … (syncopation)… “These cameras do not have a built-in function to record video.” - This product was submitted in an incomplete state, unable to capture accurate images because the lens was not installed, but excluding the lens, such as the CCD, which converts light into electrical signals, which is the main element of the camera, and the connection terminal to transmit the converted electrical signals, etc. As all components are present and the main characteristics of the finished product are considered, it is classified as a complete product under General Rule 2 (a). - Therefore, the product in question is a device that focuses the image on a photosensitive device (CCD), converts the image into an electrical signal, and transmits it to an external storage device. It has no internal storage device and is used as a monitor for inspection equipment, etc., so there are general rules regarding the interpretation of the tariff table. Classified in heading 8525.80-1020 in accordance with subparagraph 2(a), GIRs 1 (terms of heading 8525) and 6.
4206 | 8518 | Changes of the Korea Customs Service Object Classification Announcement (No. 2018-19) 8518.29-9000 after the change | speaker ;HS-10C;Max15w;korea | 1) Product overview - A device that has a speaker unit that converts electrical signals received from an external machine into sound waves and a horn that radiates large sound waves built into one housing. 2) Function and purpose - Ability to output microphone broadcasts or siren sounds from an external amplifier
4207 | 8534 | Diversity antenna;SM-G9092 2108719-1;T0.4*W18.16*L11.81mm;korea | 1) Overview of goods -This goods are plated with a ductile chain circuit board attached to the flexible insulating film formed on the flexible flexible layer plate formed on the circuit. 2) Application goods 3) ingredients -Tape: 3M 9252, 3M 467, 3M 9293 -Pattern: Cu -Plating on feeding: 0.03 μm min au over plated with 1.0 ~ 5.0 μm of ni on contact area. 4) Function and use -As a secondary antenna function that is mounted on a Samsung folder type smartphone (SM-G9092 model) and transmits and receives mobile communication frequencies (GSM900, DCS1800) 5) Manufacturing process -CU fabric Foundation → Cu Fabric and Dry Film adhesive → Dry files forming → Outer pattern → Dry files other than pattern Dry files → CU peeling other than patterns → Dry files of pattern surface → → hot press → guide Hole processing →Terminal AU plating | - Note 2 (a) of Part 16 of the Tariff Schedule stipulates that “Parts that are goods included in any specific heading (…(omitted)…) of Chapter 84 or 85 shall be classified under the respective heading.” - In Note 5 of Chapter 85 of the Tariff Schedule, printed circuits are defined as “conductor elements, connectors or other printed components using printing technology (e.g. embossing, plating, etching) or film circuit technology [e.g. : refers to a circuit made by forming inductance, resistor, capacitor] on an insulating substrate.” - In Tariff Schedule No. 8534, “printed circuits” are classified. - In the commentary for the same issue, “… (syncopation)… Some basic circuits or idle circuits consist solely of printed conductor elements, usually in the form of thin, identical strips or wafers (sometimes equipped with connecting terminals or contact devices). “In addition, there are cases where several elements are interconnected according to a preset pattern.” - Therefore, the product in question is an auxiliary antenna for transmitting and receiving mobile communication frequencies (GSM900, DCS1800) and is a printed circuit made with membrane circuit technology, so it is governed by General Rule 1 on the interpretation of the tariff table (Part 16, Note 2, No. 8534). Classified in No. 8534.00-2000 according to No. 6 and No. 6.
4208 | 8537 | HEATER KIT-J1 ;;;china | 1) Overview of goods -160mm*80mm*50mm PCB board is equipped with 1 relay, 5 capacitors, 1 transistor, 2 resistor, 2 fuse, and 1 transformer, and 6 socket connections for electrical connections and electrical connectionsGoods 2) Function and use -In order to prevent moisture inside the copier, the electrical signal (AC 220V) received from the Power Supply (AC 220V) is distributed to Reader Heater, Cassette Heater, and Drum Heater (AC 220V) | - In the parts regulations of the tariff table commentary, “… (syncopation)… The above provisions do not apply the parts provisions if the article itself constitutes a product falling within a heading of this Part (other than headings 8487 and 8548). In this case, these various parts are classified in their respective headings even if they are specifically designed and manufactured to operate as parts of a specific machine. … (syncopation)… (14) Boards, panels, consoles, desks, cabinets and other appliances for regulating or distributing electricity (No. 8537)... (syncopation)… “It is stipulated that - This product is equipped with a fuse, relay, transformer, resistor, etc. on a PCB board and has the function of distributing electrical signals to the reader heater and cassette heater of the copier. Does it fall under No. 8537 before being classified as a part of the copier? First check whether - Tariff Schedule No. 8537 provides for “boards, panels, consoles, desks, cabinets and other foundations for electrical control or distribution (limited to those equipped with two or more devices of Heading 8535 or 8536, and of Chapter 90). (including those combined with devices and numerical control devices, excluding exchange devices of heading 8517)” - The explanatory note for the same issue states, “This refers to the equipment (e.g. switches and fuses) mentioned in the previous two items assembled on a board, panel, console, etc., or mounted in a cabinet, desk, etc. there is. These are also usually equipped with instruments and sometimes with auxiliary equipment such as transformers, vacuum tubes or voltage regulators, rheostat or lighting circuits. … (syncopation)… “It is explained as follows. - Therefore, this product is a distribution board equipped with a fuse, switch (relay), resistor, and transformer (coil) and distributes electric signals to the Reader Heater and Cassette Heater. Accordingly, General Rule 1 on Interpretation of Tariff Schedule (No. 8537) Classified under subparagraph 8537.10-1000 according to subparagraph 6 and terminology)
4209 | 8536 | Audio Jack Connector;SCPA4C0101;japan | 1) Overview of goods -7.15*13.65*5.05mm -sized items 2) Function and use -It is mounted on the top side of the mobile phone to deliver the input / output signal to earphones or mobile phones | - In Note 2 (a) of Part 16 of the Tariff Schedule, “A. “Parts that are goods included in any specific heading (…(omitted)…) of Chapter 84 or 85 shall be classified under the respective heading.” - In the commentary for the same issue, the parts are described as “… (syncopation)… In this case, these various parts are classified in their respective headings even if they are specifically designed and manufactured to operate as parts of a specific machine. This applies in particular to the following,” explaining, “(13) Electrical equipment for switching, protecting, etc. of electric circuits, electric circuits (switches, fuses, connection boxes, etc.) (Nos. 8535 and 8536).” I am illustrating - Tariff Schedule No. 8536 states: “Equipments for opening, closing, protecting, and connecting electric circuits (e.g.… (omitted)… plugs, sockets, lamp holders and other connectors and connection boxes) (limited to those with a voltage of 1,000 volts or less)… (syncopation)… ” is classified and - The explanatory note for the same title exemplifies “plugs and sockets (including those connecting two movable conductors)” used to connect movable conductors or devices to normally fixed equipment. - Therefore, since this product is attached to the main PCB of a mobile phone and is a socket for electrical connection, it is classified under No. 8536.69-1000 in accordance with General Rules No. 1 (terms of No. 8536) and No. 6 on the interpretation of the tariff schedule.
4210 | 8529 | GPS antenna;SM-t11 2108741-1;T0.15*w9.34*l24.95mm;korea | 1) Overview of goods -GPS antenna made of stainless steel that receives location information with goods entering the Samsung SM-T111 model (Galaxy Tab 7.0 Light 3G model) 2) Application goods 3) ingredients -Tape: AD100 -Stamping Metal: SUS304 -Plating on Stamping Metal: 0.03 μm min au over plated with 1.0 ~ 5.0 μm of ni on contact area. | - In Part 16, Note 2, Item B of the Tariff Schedule, “Other parts that are dedicated to or mainly used in a specific machine or several types of machines classified under the same heading (including machines in heading 8479 or 8543) are Depending on the number or case it belongs to… (syncopation)… No. 8529… (syncopation)… Classify as … (syncopation)… “It is stipulated that - In Tariff Schedule No. 8526, “radar devices, navigation radio devices, and wireless remote control devices” are classified. - In the commentary to this issue, “This issue… (syncopation)… Navigational radio equipment… (syncopation)… “Includes global positioning system (GPS) receivers,” and stipulated, “In accordance with the general provisions on classification of parts (see General Explanation of Part 16), parts of devices of this heading are classified in heading 8529.” has exist - In Tariff Schedule No. 8529, “parts (limited to those used exclusively or primarily for goods listed in Nos. 8525 to 8528)” are classified. - The commentary for this issue explains that “antennas and antenna reflectors, transmitters, and receptions for all types of transmitters and receivers” are included in the scope of parts. - Therefore, since the goods in question are parts of a location tracking system (receiver), 8529.10-9100 in accordance with No. 1 and 6 of the General Rules on the Interpretation of the Tariff Schedule (Note 2 (b) of Part 16, Terminology of No. 8529) Classified under
4211 | 8534 | WiFi antenna;SM-G9092 2108720-1;T0.4*W30.05*L8.59mm;korea | 1) Overview of goods -This goods are plated with a ductile chain circuit board attached to the flexible insulating film formed on the flexible flexible layer plate formed on the circuit. 2) Application goods 3) ingredients -Tape: 3M 9252, 3M 467, 3M 9293 -Pattern: Cu -Plating on feeding: 0.03 μm min au over plated with 1.0 ~ 5.0 μm of ni on contact area. 4) Function and use -Entera function that is mounted on a Samsung folder type smartphone (SM-G9092 model) to receive a location information signal 5) Manufacturing process -CU fabric Foundation → Cu Fabric and Dry Film adhesive → Dry files forming → Outer pattern → Dry files other than pattern Dry files → CU peeling other than patterns → Dry files of pattern surface → → hot press → guide Hole processing →Terminal AU plating | - Note 2 (a) of Part 16 of the Tariff Schedule stipulates that “Parts that are goods included in any specific heading (…(omitted)…) of Chapter 84 or 85 shall be classified under the respective heading.” - In Note 5 of Chapter 85 of the Tariff Schedule, printed circuits are defined as “conductor elements, connectors or other printed components using printing technology (e.g. embossing, plating, etching) or film circuit technology [e.g. : refers to a circuit made by forming inductance, resistor, capacitor] on an insulating substrate.” - In Tariff Schedule No. 8534, “printed circuits” are classified. - In the commentary for the same issue, “… (syncopation)… Some basic circuits or idle circuits consist solely of printed conductor elements, usually in the form of thin, identical strips or wafers (sometimes equipped with connecting terminals or contact devices). “In addition, there are cases where several elements are interconnected according to a preset pattern.” - Therefore, since the product in question is a printed circuit manufactured using membrane circuit technology as an antenna for transmitting and receiving location information signals, General Provisions No. 1 (Part 16, Note 2, Terms of No. 8534) and No. 8534 on the Interpretation of the Tariff Schedule Classified under subparagraph 6 under subparagraph 8534.00-2000
4212 | 8536 | Audio Jack ; SCPB1AA0100 ;; | 1) Overview of goods -7.15*13.65*5.05mm in the housing of a contact terminal and the items attached to the following so that they can be connected to the main PCB 2) Function and use -It is mounted on the top side of the mobile phone to deliver the input / output signal to earphones or mobile phones | - ‘Printed circuits’ are classified in Tariff No. 8534, and the commentary to that heading states that “circuits equipped with or connected to mechanical elements or electrical components are not considered printed circuits within the meaning of this heading, and are generally subject to Part 16. “It is classified into each applicable heading in accordance with the provisions of No. 2 or Note 2 of Chapter 90.” - This product cannot be classified under No. 8534 because it has electrical components (Ear Jack) installed on the printed circuit (FPCB). - In Note 2 (a) of Part 16 of the Tariff Schedule, “A. “Parts that are goods included in any specific heading (…(omitted)…) of Chapter 84 or 85 shall be classified under the respective heading.” - In the commentary for the same issue, the parts are described as “… (syncopation)… In this case, these various parts are classified in their respective headings even if they are specifically designed and manufactured to operate as parts of a specific machine. This applies in particular to the following,” explaining, “(13) Electrical equipment for switching, protecting, etc. of electric circuits, electric circuits (switches, fuses, connection boxes, etc.) (Nos. 8535 and 8536).” I am illustrating - Tariff Schedule No. 8536 states: “Equipments for opening, closing, protecting, and connecting electric circuits (e.g.… (omitted)… plugs, sockets, lamp holders and other connectors and connection boxes) (limited to those with a voltage of 1,000 volts or less)… (syncopation)… ” is classified and - The explanatory note for the same title exemplifies “plugs and sockets (including those connecting two movable conductors)” used to connect movable conductors or devices to normally fixed equipment. - Therefore, since this product is attached to the main PCB of a mobile phone and is a socket for electrical connection, it is classified under No. 8536.69-1000 in accordance with General Rules No. 1 (terms of No. 8536) and No. 6 on the interpretation of the tariff schedule.
4213 | 8534 | WiFi antenna;SM-T111 2108717-1;T0.3*W20.88*L8.05mm;korea | 1) Overview of goods -This item has a user plated with a ductile chain circuit board attached to a flexible insulating film on the flexible polyimide. 2) Application goods 3) ingredients -Tape: 3M 9252, 3M 467, 3M 9293 -Pattern: Cu -Plating on feeding: 0.03 μm min au over plated with 1.0 ~ 5.0 μm of ni on contact area. 4) Function and use -It is mounted on Samsung SM-T111 (Galaxy Tab 3 7.0 3G model) and antenna function for WiFi transmission and reception 5) Manufacturing process -CU fabric Foundation → Cu Fabric and Dry Film adhesive → Dry files forming → Outer pattern → Dry files other than pattern Dry files → CU peeling other than patterns → Dry files of pattern surface → → hot press → guide Hole processing →Terminal AU plating | - Note 2 (a) of Part 16 of the Tariff Schedule stipulates that “Parts that are goods included in any specific heading (…(omitted)…) of Chapter 84 or 85 shall be classified under the respective heading.” - In Note 5 of Chapter 85 of the Tariff Schedule, printed circuits are defined as “conductor elements, connectors or other printed components using printing technology (e.g. embossing, plating, etching) or film circuit technology [e.g. : refers to a circuit made by forming inductance, resistor, capacitor] on an insulating substrate.” - In Tariff Schedule No. 8534, “printed circuits” are classified. - In the commentary for the same issue, “… (syncopation)… Some basic circuits or idle circuits consist solely of printed conductor elements, usually in the form of thin, identical strips or wafers (sometimes equipped with connecting terminals or contact devices). “In addition, there are cases where several elements are interconnected according to a preset pattern.” - Therefore, since the product in question is a printed circuit manufactured using membrane circuit technology as an antenna for transmitting and receiving location information signals, General Provisions No. 1 (Part 16, Note 2, Terms of No. 8534) and No. 8534 on the Interpretation of the Tariff Schedule Classified under subparagraph 6 under subparagraph 8534.00-2000
4214 | 8517 | -Main Window (Model: Window Glass GT-19082) | -It is designed to be attached to the front of the mobile phone. -The base surface is printed 4 layers for prevention of malfunctions, etc. -Processing process: Raw materials> Foundation> Earth and Hall Processing> Washing> Enhancement Processing> Ink Print> Drying> Protection Coating | - In Part 16, Note 2, Item B of the Tariff Schedule, “Other parts used exclusively or mainly for a specific machine or several types of machines classified in the same heading (including machines of heading 8479 or 8543) are It shall be classified in the heading to which the machine belongs or in headings 8409, 8431, 8448, 8466, 8473, 8503, 8522, 8529 or 8538, as the case may be.” doing it, - Tariff Schedule No. 8517 stipulates that “telephones (including telephones for cellular communication networks or other wireless communication networks) and other devices for transmitting or receiving voice, video or other data (wired or wireless such as local area networks or long-distance communication networks) It includes devices for communicating in a communication network, but excludes devices for transmission and reception of Nos. 8443, 8525, 8527, and 8528). - In particular, in Explanation No. 8517, it is explained that “Parts of the equipment of this heading are also classified in this heading in accordance with the general provisions on classification of parts (see General Explanation of Part 16),” and in Explanation No. 7007, “Safety glass that is combined with other articles and has the shape of a part of a machine, device, or vehicle is classified together with the machine, device, or vehicle.” - This product is cut and processed to fit the shape of a specific mobile phone, has the brand name (company logo) displayed at the top, and is used as the front part and touch input part of the mobile phone. When making a call, the mobile phone's touch screen is used on the face, etc. It is printed with IR on the upper part to prevent malfunction by touching it, and is manufactured with BM printing on the outside using non-conductive special ink to prevent touch function defects such as touch malfunction or non-operation of mobile phones and light penetration from LCD, etc. It is a product outside the processing category of Chapter 70 and is a part specially designed and manufactured for exclusive or main use in mobile phones, so it is classified under No. 8517.70-1029 in accordance with the provisions of General Rules No. 1 and No. 6 on the interpretation of the tariff schedule.
4215 | 8517 | Main antenna;SM-T111 2108713-1;T6.85*w62.37*l13.59mm;korea | 1) Overview of goods -The metal of stainless steel that transmits and receives radio waves to polycarbonate injections is attached. -The polycarbonate injections are equipped with a shape for attaching a metal for transmitting and receiving the radio waves, and the metal that transmits and receives the radio waves is AU plating on the hole and the connection terminal part for mounting. 2) Application goods 3) ingredients -Carrier: PC -Stamping Metal: SUS304 -Plating on Stamping Metal: 0.03 μm min au over plated with 1.0 ~ 5.0 μm of ni on contact area. | - In Part 16, Note 2, Item B of the Tariff Schedule, “Other parts that are dedicated to or mainly used in a specific machine or several types of machines classified under the same heading (including machines in heading 8479 or 8543) are Depending on the number or case it belongs to… (syncopation)… No. 8473… (syncopation)… No. 8529… (syncopation)… Classify as However, parts commonly used mainly in goods of headings 8517 and 8525 to 8528 are classified as heading 8517.” - This product is installed on Samsung SM-T111 (Galaxy Tab 3 7.0 Lite 3G model) and is an antenna that transmits and receives voice and data using mobile communication frequencies (GSM900, DCS1800), so it is classified as a tablet PC. Does not apply to parts of No. 8471 - In Tariff No. 8529, “parts (limited to those used exclusively or primarily for the goods listed in headings 8525 to 8528)” are classified, and in subheading 8529.10, “various antennas and reflective antennas and parts thereof.” This is categorized - In the explanatory note for this issue, “In accordance with the general provisions on classification of parts (see General Explanation in Part 16), this issue… (syncopation)… Includes: (1) Antennas and antenna reflectors for all types of transceivers... (syncopation)… ” while explaining, “… (syncopation)… (d) Parts suitable for use primarily in articles falling under headings 8517 and 8525 to 8528 (heading 8517)... (syncopation)… ” is stipulated to be excluded, and since this product is an antenna that transmits and receives mobile communication frequencies, No. 8517 is being reviewed. - In Tariff Schedule No. 8517, “telephones (including telephones for cellular communication networks or other wireless communication networks) and other devices for transmitting or receiving voice, video or other data… (syncopation)… ” is classified and in subheading 8517.70 “Parts” are classified. - Therefore, since this product is a part of a telephone for a wireless communication network that transmits and receives radio waves using mobile communication frequencies (GSM900, DCS1800), it is subject to General Rule 1 on Interpretation of the Tariff Schedule (Part 16, Note 2 (b), No. 8517). Classified in No. 8517.70-1029 according to No. 6 and No. 6.
4216 | 8534 | GPS antenna;SM-G9092 2108718-1;T0.4*w29.78*l11.68mm;korea | 1) Overview of goods -This goods are plated with a ductile chain circuit board attached to the flexible insulating film formed on the flexible flexible layer plate formed on the circuit. 2) Application goods 3) ingredients -Tape: 3M 9252, 3M 467, 3M 9293 -Pattern: Cu -Plating on feeding: 0.03 μm min au over plated with 1.0 ~ 5.0 μm of ni on contact area. 4) Function and use -Entera function that is mounted on a Samsung folder type smartphone (SM-G9092 model) to receive a location information signal 5) Manufacturing process -CU fabric Foundation → Cu Fabric and Dry Film adhesive → Dry files forming → Outer pattern → Dry files other than pattern Dry files → CU peeling other than patterns → Dry files of pattern surface → → hot press → guide Hole processing →Terminal AU plating | - Note 2 (a) of Part 16 of the Tariff Schedule stipulates that “Parts that are goods included in any specific heading (…(omitted)…) of Chapter 84 or 85 shall be classified under the respective heading.” - In Note 5 of Chapter 85 of the Tariff Schedule, printed circuits are defined as “conductor elements, connectors or other printed components using printing technology (e.g. embossing, plating, etching) or film circuit technology [e.g. : refers to a circuit made by forming inductance, resistor, capacitor] on an insulating substrate.” - In Tariff Schedule No. 8534, “printed circuits” are classified. - In the commentary for the same issue, “… (syncopation)… Some basic circuits or idle circuits consist solely of printed conductor elements, usually in the form of thin, identical strips or wafers (sometimes equipped with connecting terminals or contact devices). “In addition, there are cases where several elements are interconnected according to a preset pattern.” - Therefore, since the goods in question are printed circuits manufactured with membrane circuit technology as antennas for transmitting and receiving location information, General Rules No. 1 (Part 16, Note 2, Terms of No. 8534) and 6 on the interpretation of the tariff schedule Classified under No. 8534.00-2000
4217 | 8514 | ㅇ ELECTRIC CONVECTION OVEN; EKF 423 | -It is heated by electric resistance heating wire and uniformly heat inside as a convection fan. Oven for bakery -I used in facilities such as coffee shops, restaurants, schools, academies, bakery workshops, etc. -W weight: 34kg | ㅇ In the Explanatory Note to Chapter 85 of the Tariff Schedule, household electrical appliances of No. 8509 are defined as “floor polishers... fruit juice or vegetable juice extractors (regardless of weight) and others weighing less than 20 kilograms.” ㅇ The terminology of Tariff Schedule No. 8419 explains that electrically heated furnaces and ovens are classified under heading 8514. ㅇ Tariff Schedule No. 8514 categorizes “electric furnaces and ovens, etc. for industrial or scientific purposes.” - Electric furnaces and ovens classified in this group in the commentary for the same issue include “resistance heating furnaces and ovens,” which “heat is generated by an electric current passing through a heating resistor and heat is transferred to ore or charge by radiation and convection.” It is explained that it is “delivered to”, - It is also exemplified that the furnaces and ovens listed in this heading include “ovens for making bread, pastries or biscuits”. ㅇ Therefore, this product is outside the scope of household electrical appliances in terms of scale, etc., and corresponds to a resistance heating oven for the food industry that generates heat by electric resistance heating wires and generates convection to maintain the internal heat uniformly to cook the product, so it is subject to the tariff rate table. Classified in Subheading 8514.10-3000 in accordance with General Rules Nos. 1 (Terms of No. 8514) and No. 6 on the Interpretation of
4218 | 8514 | ㅇ ELECTRIC CONVECTION OVEN WITH DIRECT STEAM; EKF 423 UD | -It is heated by electric resistance heating wire and uniformly heat inside as a convection fan. It keeps it, and oven, such as a bakery with a steam sprayer -I used in facilities such as coffee shops, restaurants, schools, academies, bakery workshops, etc. -W weight: 38kg | ㅇ In the Explanatory Note to Chapter 85 of the Tariff Schedule, household electrical appliances of No. 8509 are defined as “floor polishers... fruit juice or vegetable juice extractors (regardless of weight) and others weighing less than 20 kilograms.” ㅇ The terminology of Tariff Schedule No. 8419 explains that electrically heated furnaces and ovens are classified under heading 8514. ㅇ Tariff Schedule No. 8514 categorizes “electric furnaces and ovens, etc. for industrial or scientific purposes.” - Electric furnaces and ovens classified in this group in the commentary for the same issue include “resistance heating furnaces and ovens,” which “heat is generated by an electric current passing through a heating resistor and heat is transferred to ore or charge by radiation and convection.” It is explained that it is “delivered to”, - It is also exemplified that the furnaces and ovens listed in this heading include “ovens for making bread, pastries or biscuits”. ㅇ Therefore, this product is outside the scope of household electrical appliances in terms of scale, etc., and corresponds to a resistance heating oven for the food industry that generates heat by electric resistance heating wires and generates convection to maintain the internal heat uniformly to cook the product, so it is subject to the tariff rate table. Classified in Subheading 8514.10-3000 in accordance with General Rules Nos. 1 (Terms of No. 8514) and No. 6 on the Interpretation of
4219 | 8537 | -Synergy HD3 Console, W/Tablet (model: ar-3200-0001T) | -It is used for endoscopy, connecting to endoscopy camera head cables, light cables, and monitors to controll the peripherals by shining light in the affected area during the procedure, operating the light arthroscopy, and expanding the image to the motor. | - Note 1 to Chapter 90 of the Tariff Schedule: “This Chapter excludes the following: ah. Numerical control equipment (No. 8537)”, and in the terminology of No. 8537, “Boards, panels, consoles, desks, cabinets and other base devices for electrical control or distribution, two or more of them of No. 8535 or 8536. It is defined as “limited to those installed, including those combined with devices and numerical control devices of Chapter 90, and excluding exchange devices of No. 8517.” - In particular, in the commentary No. 8537, “This heading includes the following: Examples include (1) a numerical control panel with a built-in automatic data processing machine, (2) a programmed switch board for device control, and (3) a ‘programmable controller.’ - This product is connected to the endoscopic camera head cable, light cable, and monitor during endoscopic procedures, and has a voltage of 1,000 volts or less to control other devices such as illuminating the treatment area, operating the arthroscope, enlarging the image output on the monitor, etc. Since it is a control panel of , it is classified in No. 8537.10-2000 in accordance with General Rules No. 1 and 6 on the interpretation of tariff schedules. end.
4220 | 8514 | ㅇ ELECTRIC CONVECTION OVEN WITH DIRECT STEAM; EKF 464 UD | -It is heated by electric resistance heating wire and uniformly heat inside as a convection fan. It keeps it, and oven, such as a bakery with a steam sprayer -I used in facilities such as bakery, restaurants, and academies -W weight: 56.2kg | ㅇ In the Explanatory Note to Chapter 85 of the Tariff Schedule, general household electrical appliances are defined as “floor polishers, juice or vegetable juice extractors (regardless of weight), and other appliances weighing 20 kilograms or less.” ㅇ The terminology of Tariff Schedule No. 8419 explains that electrically heated furnaces and ovens are classified under heading 8514. ㅇ Tariff Schedule No. 8514 categorizes “electric furnaces and ovens, etc. for industrial or scientific purposes.” - Electric furnaces and ovens classified in this group in the commentary for the same issue include “resistance heating furnaces and ovens,” which “heat is generated by an electric current passing through a heating resistor and heat is transferred to ore or charge by radiation and convection.” It is explained that it is “delivered to”, - It is also exemplified that the furnaces and ovens listed in this heading include “ovens for making bread, pastries or biscuits”. ㅇ Therefore, this product is outside the scope of household electrical appliances in terms of scale, etc., and corresponds to a resistance heating oven for the food industry that generates heat by electric resistance heating wires and generates convection to maintain the internal heat uniformly to cook the product, so it is subject to the tariff rate table. Classified in Subheading 8514.10-3000 in accordance with General Rules Nos. 1 (Terms of No. 8514) and No. 6 on the Interpretation of
4221 | 8531 | TFT LCD MODULE -LA042WQ1-SD01 (4.2 inches) | o -The vehicle sound and visual table market, the operating control device and safety device of the transport device (aircraft, train, automobile), etc.A device that displays only limited information to identify -Use (shippers presentation) : Traffic control device and safety device, traffic signal, fuel leak detection warning, automotive navigation, etc. - structure ① BACKLIGHT: The ability to convert lines and point light sources into cotton light sources ② Light Guide: Panel to improve the straightness of light ③ Polarizer/Analyzer: The ability to polarize and block a multi -directional light source in a single direction ④ TFT-ARRAY: All-field formation between TFT and color filter by performing on/off function ⑤ LC (liquid crystal): function that changes the polarized angle of light [Application goods] <Face> <The back> | ο Note 2 to Part 16 of the Tariff Schedule stipulates that parts that are goods included in a specific heading of Chapter 85 shall be classified in the respective heading. - The explanatory note for Chapter 85 (A) within the scope and composition group (3) explains that the types of equipment that operate by the characteristics or effects of electricity include items such as No. 8531. ο This product is used not only for automobile auxiliary information displays and audio visual devices, but also for operation control devices and safety devices of transportation devices such as airplanes, trains, and automobiles, and automobile navigation systems to provide limited information from the ECU (fuel amount, fuel efficiency). , operating status of transportation equipment, etc.), and cannot be considered as No. 8512, which is classified as lighting or signaling electrical equipment specially manufactured for bicycles or automobiles. ο Tariff No. 8531 classifies electrical sound or visual signal equipment, excluding those of heading 8512 or 8530; - This commentary includes all electrical devices used for signal purposes, excluding No. 8512 (for bicycles or automobiles) and No. 8530 (for traffic control on roads, railways, etc.), in which case they are visible and visible for signal transmission. Regardless of whether it is marked, it is explained as whether it is manual or automatic. - It also explains that (D) 『marking boards and similar things』 are included in this heading, and lists room indicators, number indicators, elevator indicators, etc. ο Therefore, this product is a display panel combined with a liquid crystal display terminal (LCD), and is classified under No. 8531.20-1090 in accordance with General Rules No. 1 (Part 16, Note 2 A, Terms of No. 8531) and No. 6 of the General Rules on the Interpretation of the Tariff Schedule. box.
4222 | 8504 | Brush Holder Assembly;To you | ο -The plastic injection supplies consisting of one capacitor, terminal, and lead frame are combined with a regulator assembly used in automotive generators. ο Main composition and function Capacitor: absorbs the surge that occurs during power generation. -Terminal: It is a terminal that receives power from the battery. Lead Frame: Electrical connection function. -Plastic injection: Outside. ο Goods photo | ο This product is a plastic injection product of a specific shape consisting of a capacitor, terminal, lead frame, etc., and is specially combined with the ‘Regulator assembly’ of an automobile generator. - The ‘Regulator assembly’ (which plays a role in maintaining the generated voltage of the automobile alternator at a constant level) to which this product is combined has been determined as No. 8504.40-9099. (2014, 2nd Tariff Classification Committee) ο Note 2 (Russian) to Chapter 39 of the Tariff Schedule stipulates that “goods of Chapter 16 (e.g. machinery or electrical equipment)” are excluded from this Chapter; - In Note 2 (b) of Part 16 of the Tariff Schedule, 'Other parts that are dedicated or mainly used for a specific machine or several types of machines classified under the same heading (including machines of heading 8479 or 8543) are It is stipulated that ‘the machine is classified according to the heading to which it belongs’. - Tariff Schedule No. 8504 categorizes “transformers, stationary converters (e.g. rectifiers) and inductors,” and subheading 8504.90 specifies “parts.” ο Since this is a part dedicated to the regulator assembly that maintains the generated voltage of the automobile alternator at a constant level and plays the role of absorbing the surge generated during power generation, power input, electrical connection, housing, etc., it is General Rule No. 1 regarding the interpretation of the tariff table. and 6, classified in subheading 8504.90-9000.
4223 | 8531 | TFT LCD MODULE -Lq042t5dz01a (4.2 inches) | o -The vehicle sound and visual table market, the operating control device and safety device of the transport device (aircraft, train, automobile), etc.A device that displays only limited information to identify -Use (shippers presentation) : Traffic control device and safety device, traffic signal, fuel leak detection warning, automotive navigation system, etc. - structure [Application goods] <Face> <The back> | ο Note 2 to Part 16 of the Tariff Schedule stipulates that parts that are goods included in a specific heading of Chapter 85 shall be classified in the respective heading. - The explanatory note for Chapter 85 (A) within the scope and composition group (3) explains that the types of equipment that operate by the characteristics or effects of electricity include items such as No. 8531. ο This product is used not only for automobile auxiliary information displays and audio visual devices, but also for operation control devices and safety devices of transportation devices such as airplanes, trains, and automobiles, and automobile navigation systems to provide limited information from the ECU (fuel amount, fuel efficiency). , operating status of transportation equipment, etc.), and cannot be considered as No. 8512, which is classified as lighting or signaling electrical equipment specially manufactured for bicycles or automobiles. ο Tariff No. 8531 classifies electrical sound or visual signal equipment, excluding those of heading 8512 or 8530; - This commentary includes all electrical devices used for signal purposes, excluding No. 8512 (for bicycles or automobiles) and No. 8530 (for traffic control on roads, railways, etc.), in which case they are visible and visible for signal transmission. Regardless of whether it is marked, it is explained as whether it is manual or automatic. - It also explains that (D) 『marking boards and similar things』 are included in this heading, and lists room indicators, number indicators, elevator indicators, etc. ο Therefore, this product is a display panel combined with a liquid crystal display terminal (LCD), and is classified under No. 8531.20-1090 in accordance with General Rules No. 1 (Part 16, Note 2 A, Terms of No. 8531) and No. 6 of the General Rules on the Interpretation of the Tariff Schedule. box.
4224 | 8531 | TFT LCD MODULE -LQ042T5DZ01 (4.2 inches) | o -The vehicle sound and visual table market, the operating control device and safety device of the transport device (aircraft, train, automobile), etc.A device that displays only limited information to identify -Use (shippers presentation) : Traffic control device and safety device, traffic signal, fuel leak detection warning, automotive navigation system, etc. - structure [Application goods] <Face> <The back> | ο Note 2 to Part 16 of the Tariff Schedule stipulates that parts that are goods included in a specific heading of Chapter 85 shall be classified in the respective heading. - The explanatory note for Chapter 85 (A) within the scope and composition group (3) explains that the types of equipment that operate by the characteristics or effects of electricity include items such as No. 8531. ο This product is used not only for automobile auxiliary information displays and audio visual devices, but also for operation control devices and safety devices of transportation devices such as airplanes, trains, and automobiles, and automobile navigation systems to provide limited information from the ECU (fuel amount, fuel efficiency). , operating status of transportation equipment, etc.), and cannot be considered as No. 8512, which is classified as lighting or signaling electrical equipment specially manufactured for bicycles or automobiles. ο Tariff No. 8531 classifies electrical sound or visual signal equipment, excluding those of heading 8512 or 8530; - This commentary includes all electrical devices used for signal purposes, excluding No. 8512 (for bicycles or automobiles) and No. 8530 (for traffic control on roads, railways, etc.), in which case they are visible and visible for signal transmission. Regardless of whether it is marked, it is explained as whether it is manual or automatic. - It also explains that (D) 『marking boards and similar things』 are included in this heading, and lists room indicators, number indicators, elevator indicators, etc. ο Therefore, this product is a display panel combined with a liquid crystal display terminal (LCD), and is classified under No. 8531.20-1090 in accordance with General Rules No. 1 (Part 16, Note 2 A, Terms of No. 8531) and No. 6 of the General Rules on the Interpretation of the Tariff Schedule. box.
4225 | 8538 | IMPACT SENSOR(040 WP 2F CONNECTOR) - 6189-7441 | o -Plastic supplies that insert a Female connection terminal inside with a connector housing to flow and protect signals or current -Configuration (material): Housing (PBT), Retainer (PBT), Slider (PA6T), Inner Seal (SLICONE), Spring (SUS), Spring Stopper (PP) [Application goods] [internal structure] | ο Note 2-A of Part 16 of the Tariff Schedule stipulates that parts that are goods included in a specific heading of Chapter 85 shall be classified in that heading, so let's first look at whether the goods are classified in heading 8547. ο Tariff No. 8547 classifies insulating articles for electrical equipment made entirely of insulating materials, but in the Explanatory Note to that heading, even if made entirely of electrical insulating materials (excluding very small parts that are joined during the casting process for assembly purposes) ) It is explained that products not specifically manufactured for the purpose of electrical insulation are excluded. ο This product has the function of electrical insulation, but it is a housing for inserting connection terminals to allow and protect signals or currents. It cannot be considered to have been manufactured for the purpose of electrical insulation, so it cannot be classified under No. 8547. ο Note 2B of Part 16 of the Tariff Schedule stipulates that other parts that are exclusively or mainly used for a specific machine shall be classified in heading 8409...8538, depending on the heading to which the machine belongs or in some cases. ο Tariff Schedule No. 8538 classifies parts exclusively or mainly used in equipment of No. 8535, 8536, or 8537; ο The explanatory note for this heading explains as an example that this heading includes boards for distribution boards usually made of plastic or metal without the equipment. ο Therefore, this product is a plastic housing exclusively used to protect and flow signals or currents by mounting a terminal, and is a part of a connector, and is subject to General Rule 1 on Interpretation of the Tariff Table (Part 16, Note 2 or Classified in subheading 8538.90-9000 under subheading 8538) and 6.
4226 | 8531 | TFT LCD MODULE -LB035Q03-TD02 (3.5 inches) | o -The vehicle sound and visual table market, the operating control device and safety device of the transport device (aircraft, train, automobile), etc.A device that displays only limited information to identify -Use (shippers presentation) : Traffic control device and safety device, traffic signal, fuel leak detection warning, automotive navigation, etc. - structure ① BACKLIGHT: The ability to convert lines and point light sources into cotton light sources ② Light Guide: Panel to improve the straightness of light ③ Polarizer/Analyzer: The ability to polarize and block a multi -directional light source in a single direction ④ TFT-ARRAY: All-field formation between TFT and color filter by performing on/off function ⑤ LC (liquid crystal): function that changes the polarized angle of light [Application goods] <Face> <The back> | ο Note 2 to Part 16 of the Tariff Schedule stipulates that parts that are goods included in a specific heading of Chapter 85 shall be classified in the respective heading. - The explanatory note for Chapter 85 (A) within the scope and composition group (3) explains that the types of equipment that operate by the characteristics or effects of electricity include items such as No. 8531. ο This product is used not only for automobile auxiliary information displays and audio visual devices, but also for operation control devices and safety devices of transportation devices such as airplanes, trains, and automobiles, and automobile navigation systems to provide limited information from the ECU (fuel amount, fuel efficiency). , operating status of transportation equipment, etc.), and cannot be considered as No. 8512, which is classified as lighting or signaling electrical equipment specially manufactured for bicycles or automobiles. ο Tariff No. 8531 classifies electrical sound or visual signal equipment, excluding those of heading 8512 or 8530; - This commentary includes all electrical devices used for signal purposes, excluding No. 8512 (for bicycles or automobiles) and No. 8530 (for traffic control on roads, railways, etc.), in which case they are visible and visible for signal transmission. Regardless of whether it is marked, it is explained as whether it is manual or automatic. - It also explains that (D) 『marking boards and similar things』 are included in this heading, and lists room indicators, number indicators, elevator indicators, etc. ο Therefore, this product is a display panel combined with a liquid crystal display terminal (LCD), and is classified under No. 8531.20-1090 in accordance with General Rules No. 1 (Part 16, Note 2 A, Terms of No. 8531) and No. 6 of the General Rules on the Interpretation of the Tariff Schedule. box.
4227 | 8504 | Rectifier Asembly; MELROE | ο It is a item that is coupled to the upper part of the car and converts the three -phase AC in the alternator into a direct current. ο Main composition -Diode (6): Converts AC to DC. Heat Sink: Heating plate ο Goods photo | ο This product is attached to the top of the alternator of a car and converts the three-phase alternating current generated by the alternator into direct current. ο Note No. 2 of Part 17 of the Tariff Schedule stipulates that “electrical equipment (Class 85)” shall be excluded from Part 17; - In Note 2 (a) of Part 16 of the Tariff Schedule, “Any specific heading of Chapter 84 or 85 (No. 8409, 8431, 8448, 8466, 8473, 8487, or “Parts that are goods included in headings 8503, 8522, 8529, 8538, and 8548 are excluded, respectively, shall be classified under the relevant heading.” ο Tariff Schedule No. 8504 classifies “transformers, stationary converters (e.g. rectifiers) and inductors”; - In the commentary of the same issue, “This group of devices is used to convert electrical energy for further useful applications. … “Their operating principle is based on the transformation elements acting alternately as conductors and insulators,” he explains. - “(A) Rectifier: Illustrates that alternating current (single-phase or multi-phase) is converted to direct current with normal voltage changes.” ο Since this product is a rectifier that converts alternating current generated by an automobile alternator into direct current, it is classified under No. 8504.40-1090 in accordance with General Rules No. 1 and No. 6 on the interpretation of the tariff table.
4228 | 8531 | TFT LCD MODULE -LQ035Q5DG14 (3.5 inches) | o -The vehicle sound and visual table market, the operating control device and safety device of the transport device (aircraft, train, automobile), etc.A device that displays only limited information to identify -Use (shippers presentation) : Traffic control device and safety device, traffic signal, fuel leak detection warning, automotive navigation system, etc. - structure [Application goods] <Face> <The back> | ο Note 2 to Part 16 of the Tariff Schedule stipulates that parts that are goods included in a specific heading of Chapter 85 shall be classified in the respective heading. - The explanatory note for Chapter 85 (A) within the scope and composition group (3) explains that the types of equipment that operate by the characteristics or effects of electricity include items such as No. 8531. ο This product is used not only for automobile auxiliary information displays and audio visual devices, but also for operation control devices and safety devices of transportation devices such as airplanes, trains, and automobiles, and automobile navigation systems to provide limited information from the ECU (fuel amount, fuel efficiency). , operating status of transportation equipment, etc.), and cannot be considered as No. 8512, which is classified as lighting or signaling electrical equipment specially manufactured for bicycles or automobiles. ο Tariff No. 8531 classifies electrical sound or visual signal equipment, excluding those of heading 8512 or 8530; - This commentary includes all electrical devices used for signal purposes, excluding No. 8512 (for bicycles or automobiles) and No. 8530 (for traffic control on roads, railways, etc.), in which case they are visible and visible for signal transmission. Regardless of whether it is marked, it is explained as whether it is manual or automatic. - It also explains that (D) 『marking boards and similar things』 are included in this heading, and lists room indicators, number indicators, elevator indicators, etc. ο Therefore, this product is a display panel combined with a liquid crystal display terminal (LCD), and is classified under No. 8531.20-1090 in accordance with General Rules No. 1 (Part 16, Note 2 A, Terms of No. 8531) and No. 6 of the General Rules on the Interpretation of the Tariff Schedule. box.
4229 | 8525 | Dome Camera, MBC-2020 | -Dom -type CCTV camera (no internal storage device), monitoring the surrounding situation and transmitted to a PC, etc. | - Tariff Schedule No. 8525 classifies ‘television cameras, digital cameras and video camera recorders’; ? In the commentary of the same issue, “… , Cameras falling under this heading convert images into analog or digital data format. Cameras of this heading capture images by focusing them on a photosensitive device, such as CMOS or CCD. A photosensitive device converts the electrical representation of the image into an analog or digital record for further processing.”, ？“Television cameras may be equipped with or without a remote control device for horizontal or vertical adjustment as well as a device for remote control of the lens and diaphragm (e.g., for television studios, reporting, industrial and scientific purposes, and traffic control). television cameras). These cameras do not have a built-in function to record video. “Some types of these cameras are also used in conjunction with automatic data processing machines (e.g. webcams).” - This product is a dome-shaped CCTV camera without a built-in recording function and corresponds to a television camera for monitoring, so it is classified under No. 8525.80-1020 in accordance with General Rules No. 1 and No. 6 on the interpretation of the Tariff Schedule.
4230 | 8544 | KH Motor Connector;Babkh -00001 | -After wrapping the two wires with shrinkage tubes, one end combines terminals for each line, and the other end is a dipping process for each line, and then aligned with one connector.Perform function | - Note 2 of Part 17 of the Tariff Schedule stipulates that ‘electrical equipment (Category 85)’ is excluded from Part 17, and General Explanation (Ⅲ) of the same part, “Parts and Accessories,” relates to goods excluded from Part 17. “Other electrical appliances, such as insulated wires and cables (including wiring sets), articles of graphite or other carbon (whether or not with or without terminals attached), insulators, electrical insulating articles (headings 8544 to 8548) Ho)” is an example. - Also, in the commentary for No. 8544, “wires, cables, etc. are cut to a certain length or have connectors (e.g. plugs, sockets, lugs, jacks, sleeves or terminals) attached to one or both ends. They are classified in this heading if they have been It is explained that “Plugs, sockets, etc. assembled with wires of a certain length are excluded from this heading (No. 8544).” - Therefore, this product is a product made by wrapping two wires with a shrink tube, connecting terminals for each wire at one end, and aligning and connecting them with a connector at the other end after performing a dipping process for each wire. It is used for automobile motors. Since it corresponds to 'other wiring sets for automobiles' that perform the function of supplying electricity, it is classified under No. 8544.30-0000 in accordance with the provisions of General Rules No. 1 and No. 6 on the interpretation of the tariff schedule. end.
4231 | 8544 | HEAD LAMP GROMMET 12P ; BFB00-01001 | -Thromet is composed of a terminal at the end of the wire and the wire to allow electrical delivery to the lamp. | - Note 2 of Part 17 of the Tariff Schedule stipulates that ‘electrical equipment (Category 85)’ is excluded from Part 17, and General Explanation (Ⅲ) of the same part, “Parts and Accessories,” relates to goods excluded from Part 17. “Other electrical appliances, such as insulated wires and cables (including wiring sets), articles of graphite or other carbon (whether or not with or without terminals attached), insulators, electrical insulating articles (headings 8544 to 8548) Ho)” is an example. - Also, in the commentary for No. 8544, “wires, cables, etc. are cut to a certain length or have connectors (e.g. plugs, sockets, lugs, jacks, sleeves or terminals) attached to one or both ends. They are classified in this heading if they have been It is explained that “Plugs, sockets, etc. assembled with wires of a certain length are excluded from this heading (No. 8544).” - Therefore, this product consists of a wire and a terminal at the end of the wire to enable electricity to be transmitted to the lamp, and the grommet located in the middle is mounted on the back of the headlamp to protect the inside of the lamp from harmful substances such as moisture and dust from the outside. Since it corresponds to the 'automotive and other wiring set', it is classified under No. 8544.30-0000 in accordance with the provisions of General Rules No. 1 and No. 6 on the interpretation of the tariff schedule. end.
4232 | 8504 | GENIUS HWI Model GENIUS HWI 400440V | -An items and characteristics Dimension: about 406mm × 310 × 280 -If it is used as a part of an intelligent inverter folding product, when an AC 3 -phase 440V is input, it is converted to DC 500 ~ 600V, then converted to AC and delivered to the transformer through the frequency conversion (60Hz → 1,000 Hz) to provide more stable power supply.sake | - In Part 16, Note 2, Item A of the Tariff Schedule, “Any specific heading of Chapter 84 or 85 (No. 8409, No. 8431, No. 8448, No. 8466, No. 8473, No. 8487, No. 8503 8522, 8529, 8538 or 8548 are excluded), and parts that are goods included in the relevant headings shall be classified in each relevant heading.” In the terms of Tariff Schedule No. 8504, “Transformers, It is defined as “stationary transducer and inductor”. - In addition, in the commentary No. 8504, “(Ⅱ) Stationary converter. This group of devices is used to convert electrical energy for more useful applications. They combine different types of converters and may also combine various auxiliary devices (transformers, induction coils, resistors, command regulators, etc.). Their operating principle is based on the transformation elements acting alternately as conductors and insulators. This group includes: (C) AC converter: Converts alternating current to a different frequency or voltage. - This product is an AC converter that converts 3-phase AC 440V into DC 500~600V and then converts it back to AC (frequency 60Hz → 1,000Hz) to more stably supply power to the transformer, so it is subject to General Rule No. 1 and Classified in subparagraph 8504.40-9099 under subparagraph 6. end.
4233 | 8517 | TOUCH WINDOW GLASS for SMART PHONE, EF65 BLACK | -The goods that make up the touch screen panel of the smartphone (material: reinforced glass, size: 148.6 mm long, 74.6 mm wide, 0.55 mm thick) -Cicing and drilling the glass according to the shape of the smartphone, reinforcing and cleaning, printing after printing (border)/ IR ink/ smog/ icon | - Tariff Schedule No. 8517 classifies “telephones (including telephones for cellular communication networks or other wireless communication networks)”; ？In the commentary of the same issue, “cellular telephone or portable telephone” is exemplified - This product is cut and drilled to fit the shape of the smartphone and printed with conductive ink, IR ink, touch icon, etc., and is a part of the phone used in the touch panel of the smartphone. ？ Therefore, since it is a part of a wireless telephone, it is classified as No. 8517.70-1029 in accordance with General Rules No. 1 and 6 on the interpretation of the Tariff Schedule.
4234 | 8517 | TOUCH WINDOW GLASS for SMART PHONE, EF67 BLACK | -The goods that make up the touch screen panel of the smartphone (material: tempered glass, size: 152.05 mm long, 79.8 mm wide, 0.55 mm thick) -Cicing and drilling the glass according to the shape of the smartphone, reinforcing and cleaning, printing after printing (black ink/ IR ink/ smog ink/ icon, etc.) | - Tariff Schedule No. 8517 classifies “telephones (including telephones for cellular communication networks or other wireless communication networks)”; ？In the commentary of the same issue, “cellular telephone or portable telephone” is exemplified - This product is cut and drilled to fit the shape of the smartphone and printed with conductive ink, IR ink, touch icon, etc., and is a part of the phone used in the touch panel of the smartphone. ？ Therefore, since it is a part of a wireless telephone, it is classified as No. 8517.70-1029 in accordance with General Rules No. 1 and 6 on the interpretation of the Tariff Schedule.
4235 | 8541 | Partial Revision of Change Change Change 2017-24 8543.70-9090 after the change | ㅇ HALL ELEMENT (HW-300B) | ㅇ This product is a magnetic sensing device using the Hall Effect. A ferrite yoke is attached to a chip manufactured by depositing an InSb (indium antimonide) thin film on a ferrite substrate and then mounted on a lead frame. It is a four-terminal product that is wire-bonded and then molded into a package to connect to an external electric circuit. * HALL ELEMENT: Refers to a rotation element using the Hall effect, and semiconductors such as indium antimonide, indium arsenide, germanium, and silicon, which are highly effective, are used as materials. * FERRITE YOKE: A magnetic item that draws magnetic flux to the required location through a magnetic conductor. * Hall Effect: When a current is flowing in a semiconductor (Hall Element) and a magnetic field is applied perpendicular to the current, an electromotive force is generated in the direction perpendicular to the current and magnetic field.
4236 | 8536 | PHOTO DMOS-FET Relay, AC38S | -After raising each individual chip (IR LED, PVG*, MOSFET) to the lead frame * Configured by Solar Cell and Control Circuit with photo voltage generator -When LEDs are transformed from PVG to voltage and voltage value, and delivered to MOSFET, the MOSFET ON, when the LED is turned off, the MOSFET's ON/OFF is controlled according to the on/off of the LED. -As a high -speed sweet name between the low voltage and the high voltage unit -Load VOLTAGE: 600V | - Tariff Schedule No. 8536 states: “Equipments for switching, protecting, and connecting electric circuits (e.g., switches, relays, fuses, surge suppressors, plugs, sockets, lamp holders and other connectors and connection devices) (voltage of 1,000 volts or less) (limited to)” is classified, - In the commentary of the same issue, regarding (Ⅰ) ‘(C) Relays’, which are devices for opening and closing electric circuits, “This is an electric device that automatically controls an electric circuit by changes in the same circuit or another circuit. . “These are used, for example, for control or protection of telecommunication equipment, road or railway signaling equipment, or machine tools,” he explains, citing ‘photoelectric relays’ as an example. - Therefore, since this product corresponds to a Photo-electric Relay (600V) that automatically controls the on/off of the MOSFET according to the on/off of the LED, it is classified as 8536.49 in accordance with General Rules No. 1 and 6 on the interpretation of the tariff table. Classified in -0000
4237 | 8534 | ㅇ printed circuit board -Ellubsor presentation product name: Lighting Fixture STEEL LED -Stitation: LED PCB 120mm | ㅇ Overview of goods -This goods are a circular print circuit with a copper foil that can deliver an electrical signal on the insulator, and then nicknamed according to the circuit wiring, forming the necessary circuits. -The (Wed) East device is not mounted, but only the pattern was formed and presented. ㅇ Picture of goods | ㅇ Note 5 to Chapter 85 of the Tariff Schedule states, “In heading 8534, printed circuit means conductor elements, connectors, or other printed components using printing platemaking technology (e.g., embossing, plating, etching) or film circuit technology. It refers to a circuit made by forming [e.g. inductance, resistor, capacitor] on an insulating substrate. However, it does not matter whether the relevant components are interconnected according to a predetermined pattern, and devices that can generate, rectify, modulate, or amplify electrical signals (e.g., semiconductor devices) are excluded.” - The explanatory note for this issue states, “Some basic circuits or idle circuits are made entirely of printed conductor elements, usually in the form of thin, identical strips or wafers (sometimes equipped with connection terminals or contact devices). Insulating substrate materials are generally flat, but may also be cylindrical or conical. The circuit is printed on one or both sides of the board (dual circuit), and there are also several printed circuits combined in layers and connected to each other (multilayer circuit).” ㅇ Since this building product corresponds to a “printed circuit” in the form of a basic circuit consisting only of printed conductor elements without any passive elements installed, General Rule No. 1 on the interpretation of the tariff table (Part 16 Note 2 A, Chapter 85 Note 5, Article 8) Classified in subheading 8534.00-9000 (terms of subheading 8534)
4238 | 8509 | ㅇ Electric Breast Pump (모델 : First Class) | ㅇ Overview of goods -This is a item for compressing the mother's chest and squeezing breast milk.Jesse (weight: 750g) ㅇ Principle of operation -Inhal and compression of air inside the papillary cup by a vacuum pump driven by a motor, breastfeeding in the mother's chest ㅇ Item image | ㅇ This product is for compressing the mother's breast and expressing breast milk. The breast pump (vacuum pump, nipple cup, silicone tube, breast milk bottle, bottle stand, etc.), nipple pack, charger, and instructions are retail packaged in a paper box. Since it was presented as , looking at the essential characteristics according to General Rule No. 3 (b) on the interpretation of the tariff schedule (Principles for classifying essential characteristics of retail set goods), - Its essential characteristics lie in the breast pump (vacuum pump, nipple cup, silicone tube, breast milk bottle, bottle stand, etc.) for compressing the mother's breast and expressing breast milk. ㅇ Note 4 of Part 16 of the Tariff Schedule states, “Even if one machine (including several types of machines combined) is composed of various individual devices (separate or connected to piping, transmission equipment, power cables or other devices), (regardless of whether or not they are interconnected by a device), if they are intended to perform together a function clearly specified in any heading of Chapter 85, all of them shall be classified in the corresponding heading according to their function.” Unit equipment is specified. ㅇ This product is a combination of devices to compress the mother's breast and express breast milk. A PUMP that generates vacuum pressure, a nipple cup that introduces or blocks external air, a silicone tube that sucks breast milk from the breast, and a storage device for breast milk. Breastfeeding bottles, etc. are all functions specified in No. 8509. ㅇ In Note 3 to Chapter 85 of the Tariff Schedule, “Heading 8509 includes floor polishers, food grinders, food mixers, fruit or vegetable juice extractors of any weight generally used at home, and electrical appliances other than those specified above, the weight of which is It is defined as “less than 20 kilograms.” ㅇ In the terminology of Tariff Schedule No. 8509, “household electrical appliances (limited to those equipped with electric motors, excluding vacuum cleaners of No. 8508)” are defined. - In the commentary to this heading, “This heading includes many household electrical appliances incorporating electric motors, and “household appliances” refers to appliances generally used at home. Depending on the type, these devices are distinguished by one or more characteristics such as overall size, design, capacity, or volume, and the standard for judging these characteristics is that the device should not be operated at a level exceeding the needs for home use. In addition, even if the structure and purpose are similar, devices clearly intended for industrial use (e.g., devices for the food industry, chimney sweeps, machine cleaners, or road sweepers) are not included in this heading.” ㅇ This product is a product for compressing a mother's breast at home and expressing breast milk using a vacuum pump driven by a motor, and is classified as 'other household electrical equipment'. Therefore, General Rule No. 3 (B) on the interpretation of the Tariff Schedule, Classified in subheading 8509.80-9000 according to subheadings 1 (Note 4 to Part XVI, terminology of heading 8509) and 6.
4239 | 8544 | UTP PATCH CORD CABLE(모델 : NX-UPT) | -On out outline In the insulation front of the 8 -stranded coating (in a state in which an insulated with a resin with differently painted plastics), two strands each (total 4pair cable) and an external insulation front as a resin of plastic agent.(RJ-45 plug) combined form (Lightning voltage: 8V) -Function and use It is a cable that connects between wired communication equipment such as a telephone line or a LAN (LAN; | - In the terminology of Tariff No. 8544, “insulated (including enamelled or anodized) wires, cables (including coaxial cables) and other electrically insulated conductors (whether or not they have connectors attached), optical fibers. “Cables (of individually sheathed fibers, whether or not fitted with electrical conductors or connectors),” and the terms in subheading 8544.42 define “other electrical conductors of a voltage not exceeding 1000 volts, fitted with connectors.” , - According to the explanatory note, “This heading includes electrically insulated wires, cables and other conductors (braids, strips, rods, etc.) used as conductors in electrical equipment or electrical equipment. The insulated wires, cables, etc. of this heading are in the form of (i) solid or stranded wires, (ii) two or more wires twisted together, and (iii) two or more wires combined together within an ordinary insulating sheath.” Explains and exemplifies “telecommunication wires and cables (including submarine cables, data transmission lines and cables)” - This product is an insulated wire with a 4 pair cable (8 strands) built inside and a plastic resin exterior, with connectors (RJ-45 plugs) connected to both ends of the cable (rated voltage 1000V or less). - It is a product that connects wired communication equipment such as telephone lines or LAN (local area network). - Therefore, this product corresponds to “telecommunication cable with a connector of voltage 1000V or less” and is classified under No. 8544.42-2010 in accordance with General Rules 1 (terms of No. 8544) and 6 on the interpretation of the tariff schedule.
4240 | 8536 | Terminal (22124492070) -1.4cm in length, 2.3cm in height | o -Copter connection of copper alloys with a voltage of 12V to deliver a signal detected by directly connecting the housing and the wire to the sensor. [Application goods] | ο Note 2 to Part 16 of the Tariff Schedule stipulates that parts that are goods included in any specific heading of Chapter 84 or 85 shall be classified in that heading. ο Tariff No. 8536 classifies devices for switching, protecting, and connecting electric circuits (e.g., switches, relays, fuses, etc.) (limited to those with a voltage of 1,000 volts or less). ο In this commentary (Ⅲ), devices for connecting electric circuits are used to connect different parts of an electric circuit together, and (B) other groups of connectors, terminals, etc. are equipped with electrical connectors... made to receive conductors. It is explained that it includes a terminal made of metal parts. ο Therefore, this product has a voltage of 12 volts and is a copper alloy wire connection terminal that transmits the detected signal to the sensor by directly connecting the housing and the wire. It is pursuant to General Rule 1 on Interpretation of the Tariff Table (Terms of No. 8536) and Classified under No. 8536.90-9010 in accordance with the provisions of No. 6.
4241 | 8541 | CRYSTAL OSCILLATOR ; HC-49S 10MHZ 12PF 30PPM ; 홍콩 | 1) Overview of goods -It is composed of a crystal piece of SIO2 components and a terminal and a lead for delivering electrical signals to the base of iron, and there are no other or passive elements for processing the signal. 2) Function and use -The clock signal that maintains a stable time by rashing the resonance frequency (10 MHz) using the piezoelectric effect of the correction piece (BLANK) is used for a circuit requiring a vibration at a constant interval. 3) Goods photos | - Note 2 (a) of Part 16 of the Tariff Schedule stipulates that “parts that are goods included in any specific heading (omitted) of Chapter 84 or Chapter 85 shall be classified in the respective heading,” and the Explanatory Note (II) ) In parts, “...in such cases, these various parts are classified in the respective heading even if they are specially designed and manufactured to operate as parts of a specific machine,” and “(16) Valves and tubes of heading 8540 and 8541 Examples include “diodes, transistors, etc.” - In Note 8 to Chapter 85 of the Tariff Schedule, “In case of classification of goods prescribed in this Note, except in the case of heading 8541 or 8542, any other part of this table which, in particular in view of its function, is interpreted to include such goods.” It is stipulated that it takes precedence over the number. - In Tariff Schedule No. 8541, “diodes, transistors and similar semiconductor devices, photosensitive semiconductor devices (including photovoltaic cells, whether or not assembled in modules or panels), light-emitting diodes and mounted piezoelectric crystal elements (+)” are classified. become - In this commentary, “(D) Equipped piezoelectric crystal elements” are “mainly barium titanate... crystals or tourmaline crystals, and are used in microphones, loudspeakers, ultrasonic devices, stable frequency oscillator circuits, etc. These are classified in this heading only when mounted, and are generally in the form of plates, rods, disks, rings, etc., and must at least have electrodes or electrical connectors attached...” - Therefore, this product is a crystal oscillator that oscillates at a resonant frequency (10 MHz) using the piezoelectric effect of a crystal blank, and is equipped with a LEAD to transmit electric signals and other active and passive elements to process signals. Since the goods are not subject to this value-added, they are classified in subheading 8541.60-1000 in accordance with subparagraphs 1 and 6 of the General Rules on the Interpretation of the Tariff Schedule (Terms of Subheading 8541).
4242 | 8516 | Heating Jacket ; H/Y B5 PH2 3 H/C ; R.KOREA | Heating Jacket to keep the pipe at a constant temperature to prevent the occurrence of a gas in the gas pipe of the LCD and the semiconductor line. ㅇ Form and components of goods -Silicone Coated Fiber Glass + Nickel Chrome alloy heating wire -Insilence inside the heating jacket: heat arrangement, heating jacket external: variable according to the pipe structure | - In Tariff Schedule No. 8516, “resistors for electric heating (excluding those of No. 8545)” are classified. - In the Explanatory Note to this heading, “All heat-conducting resistors, except carbon heat-conducting resistors (heading 8545), are classified in this heading, regardless of the classification of the appliance in which they are used. Resistors for heat transfer are composed of rods, plates, etc. made of special materials that generate high temperatures when current flows, or wires of a certain length (usually in the form of a coil). A variety of materials are used (special alloys, silicon carbide-based composites, etc.). He explained, “Resistors for electric heating can also be obtained in the form of individual components through a printing process.” - “The resistor of the wire is usually attached to an insulating material (e.g. made of ceramics, steatite, mica or plastic) or a flexible insulating core (e.g. made of fiberglass or asbestos).” - Therefore, this product is a heat transfer resistor that receives electricity and heats and insulates pipes used in the LCD and semiconductor manufacturing process with the heat generated from the nickel chrome wire. Therefore, General Rule No. 1 on the interpretation of the tariff table (terms of No. 8516) Classified under subparagraph 8516.80-0000 according to subparagraph 6.
4243 | 8536 | Terminal (7116423108) -Length 1cm, height 2cm | Insert in the housing and delivers a signal detected when the airbag is operating. Copper connection of copper alloys with a voltage of 12 to 24V [Application goods] | ο Note 2 to Part 16 of the Tariff Schedule stipulates that parts that are goods included in any specific heading of Chapter 84 or 85 shall be classified in that heading. ο Tariff No. 8536 classifies devices for switching, protecting, and connecting electric circuits (e.g., switches, relays, fuses, etc.) (limited to those with a voltage of 1,000 volts or less). ο In this commentary (Ⅲ), devices for connecting electric circuits are used to connect different parts of an electric circuit together, and (B) other groups of connectors, terminals, etc. are equipped with electrical connectors... made to receive conductors. It is explained that it includes a terminal made of metal parts. ο Therefore, this product has a voltage of 12 to 24 volts and is a terminal for connecting wires to transmit the signal detected when the airbag is activated to the sensor, and is subject to the provisions of General Rules No. 1 (terms of No. 8536) and No. 6 on the interpretation of the tariff table. Classified under No. 8536.90-9010.
4244 | 8539 | - UV LAMP; SYN185UV1 UV lamp 185 nm 6W | -It as an ultraviolet lamp consisting of a quartz glass pipe enclosed with mercury -It is mounted inside the laboratory and industrial water purifier system to purify and sterilize water (secondary or 3rd) (Picture of goods) | - Note 2 (a) of Part 16 of the Tariff Schedule stipulates that “parts included in any specific heading of Chapter 85 shall be classified into that heading.” - The terminology of Tariff Schedule No. 8539 classifies “filament lamps or discharge lamps (including shield beam lamp units and ultraviolet lamps or infrared lamps).” ？ The explanatory note for this heading explains, “This heading includes all lamps, whether or not specially designed for special purposes.” ? Also, in the commentary for the same issue, regarding ultraviolet lamps, “Ultraviolet lamps are used for medical purposes, physical chemistry, sterilization, and other purposes. “An ultraviolet lamp usually consists of a quartz glass tube filled with mercury, sometimes enclosed in a glass outer container.” - Therefore, since this product is an ultraviolet lamp made of quartz glass containing mercury used for the purpose of sterilizing and purifying water in water purifiers, it is subject to General Provisions No. 1 (Part 16, Note 2, Terms of No. 8539) and No. 6 on the interpretation of the tariff schedule. Classified under No. 8539.49-1090.
4245 | 8536 | Terminal (7116422108) -Length 1cm, height 2cm | o -Coprocation terminal of copper alloys with a voltage of 12 to 24V that delivers signals detected in the housing and delivering signals detected in the operation of the airbag. [Application goods] | ο Note 2 to Part 16 of the Tariff Schedule stipulates that parts that are goods included in any specific heading of Chapter 84 or 85 shall be classified in that heading. ο Tariff No. 8536 classifies devices for switching, protecting, and connecting electric circuits (e.g., switches, relays, fuses, etc.) (limited to those with a voltage of 1,000 volts or less). ο In this commentary (Ⅲ), devices for connecting electric circuits are used to connect different parts of an electric circuit together, and (B) other groups of connectors, terminals, etc. are equipped with electrical connectors... made to receive conductors. It is explained that it includes a terminal made of metal parts. ο Therefore, this product has a voltage of 12 to 24 volts and is a terminal for connecting wires to transmit the signal detected when the airbag is activated to the sensor, and is subject to the provisions of General Rules No. 1 (terms of No. 8536) and No. 6 on the interpretation of the tariff table. Classified under No. 8536.90-9010.
4246 | 8536 | Terminal (1393364-2) -0.6cm long, 2.3cm in height | o -Coprocation terminal of copper alloys with a voltage of 12 to 24V that delivers signals detected in the housing and delivering signals detected in the operation of the airbag. [Application goods] | ο Note 2 to Part 16 of the Tariff Schedule stipulates that parts that are goods included in any specific heading of Chapter 84 or 85 shall be classified in that heading. ο Tariff No. 8536 classifies devices for switching, protecting, and connecting electric circuits (e.g., switches, relays, fuses, etc.) (limited to those with a voltage of 1,000 volts or less). ο In this commentary (Ⅲ), devices for connecting electric circuits are used to connect different parts of an electric circuit together, and (B) other groups of connectors, terminals, etc. are equipped with electrical connectors... made to receive conductors. It is explained that it includes a terminal made of metal parts. ο Therefore, this product has a voltage of 12 to 24 volts and is a terminal for connecting wires to transmit the signal detected when the airbag is activated to the sensor, and is subject to the provisions of General Rules No. 1 (terms of No. 8536) and No. 6 on the interpretation of the tariff table. Classified under No. 8536.90-9010.
4247 | 8517 | Window Touch Panel; MOBILE PHONE COVER GLASS; GV-07; PR.CHNA | -The glass attached to the front touch screen of a specific smartphone, cutting the transparent enhanced safety glass disc to fit the product size and importing the upper and lower end home processing (HOLE of the Home button and Speaker)Performing a glass substrate role that forms panel printing circuits -The border area, except for the area where the screen is displayed, is printed in a frame, and in the printing area, it has non -indo -battling and shielding characteristics so that the lights generated in the LCD, such as touch malfunction and asynchronous, and the lights generated in LCDs are not transmitted.Special ink is printed (BM printing, IR printing, touch icon, etc.) ㅇ Manufacturing process: Scribe (cut and cleaning) → polishing → strengthening chemical → polishing → cleaning → BM and IR print → A/F coating | ㅇ In Part 16, Note 2, Item B of the Tariff Schedule, “Other parts that are exclusively or mainly used for a specific machine or several types of machines classified in the same heading (including machines of heading 8479 or 8543) are It shall be classified in the heading to which the machine belongs or in headings 8409, 8431, 8448, 8466, 8473, 8503, 8522, 8529 or 8538, as the case may be.” Doing it ㅇ Tariff Schedule No. 8517 includes “telephones (including telephones for cellular communication networks or other wireless communication networks) and other devices for transmitting or receiving voice, video, or other data (wired or wireless, such as local area networks or long-distance communication networks). It stipulates that they be classified as “Includes devices for communication in a communication network, but excludes devices for transmission and reception of Nos. 8443, 8525, 8527, and 8528.” - In the commentary to this heading, it is explained that “Parts of the equipment of this heading are also classified in this heading in accordance with the general provisions on classification of parts (see General Explanation in Part 16).” - HS Explanation No. 7007 explains, “Safety glass that is combined with other articles and has the shape of a part for a machine, device, or vehicle is classified together with the machine, device, or vehicle.” ㅇ When examining whether it falls under “mobile phone parts” in Tariff Schedule No. 8517, - This product is cut and processed to fit the shape of a specific mobile phone, has a touch icon printed on the back, and is used as the front and touch input part of the mobile phone. - IR is printed on the upper part to prevent the touch screen of the mobile phone from malfunctioning by touching the face during a call, and a non-conductive surface is installed on the outside to prevent touch function defects such as touch malfunction or non-operation of the mobile phone and light penetration from the LCD, etc. It is a product printed with BM using special ink and is outside the processing category of Chapter 70, and can be said to be a product processed specifically for mobile phones. ㅇ Therefore, since this product is specially designed and manufactured for exclusive or primary use in mobile phones, it is considered a part of the “telephone for cellular communication networks” and pursuant to the provisions of General Rules No. 1 and 6 on the interpretation of the tariff schedule, No. 8517.70-1029 Classified under
4248 | 8517 | Window Touch Panel; MOBILE PHONE COVER GLASS; GL-44; PR.CHNA | -The glass attached to the front touch screen of a particular smartphone, which cuts the transparent reinforced safety glass disc to fit the product size, and then imports it with a rounded processing of the upper central home processing and corners.Performing a substrate role -The border area, except for the area where the screen is displayed, is printed in a frame, and in the printing area, it has non -indo -battling and shielding characteristics so that the lights generated in the LCD, such as touch malfunction and asynchronous, and the lights generated in LCDs are not transmitted.Special ink is printed (BM printing, IR print, etc.) ㅇ Manufacturing process: Scribe (cut and cleaning) → polishing → strengthening chemical → polishing → cleaning → BM and IR print → A/F coating | ㅇ In Part 16, Note 2, Item B of the Tariff Schedule, “Other parts that are exclusively or mainly used for a specific machine or several types of machines classified in the same heading (including machines of heading 8479 or 8543) are It shall be classified in the heading to which the machine belongs or in headings 8409, 8431, 8448, 8466, 8473, 8503, 8522, 8529 or 8538, as the case may be.” Doing it ㅇ Tariff Schedule No. 8517 includes “telephones (including telephones for cellular communication networks or other wireless communication networks) and other devices for transmitting or receiving voice, video, or other data (wired or wireless, such as local area networks or long-distance communication networks). It stipulates that they be classified as “Includes devices for communication in a communication network, but excludes devices for transmission and reception of Nos. 8443, 8525, 8527, and 8528.” - In the commentary to this heading, it is explained that “Parts of the equipment of this heading are also classified in this heading in accordance with the general provisions on classification of parts (see General Explanation in Part 16).” - HS Explanation No. 7007 explains, “Safety glass that is combined with other articles and has the shape of a part for a machine, device, or vehicle is classified together with the machine, device, or vehicle.” ㅇ When examining whether it falls under “mobile phone parts” in Tariff Schedule No. 8517, - This product is cut and grooved to fit the shape of a specific mobile phone and is used as the front part and touch input part of the mobile phone. - IR is printed on the upper part to prevent the touch screen of the mobile phone from malfunctioning by touching the face during a call, and a non-conductive surface is installed on the outside to prevent touch function defects such as touch malfunction or non-operation of the mobile phone and light penetration from the LCD, etc. It is a product printed with BM using special ink and is outside the processing category of Chapter 70, and can be said to be a product processed specifically for mobile phones. ㅇ Therefore, since this product is specially designed and manufactured for exclusive or primary use in mobile phones, it is considered a part of the “telephone for cellular communication networks” and pursuant to the provisions of General Rules No. 1 and 6 on the interpretation of the tariff schedule, No. 8517.70-1029 Classified under
4249 | 8517 | Window Touch Panel; MOBILE PHONE COVER GLASS; GL-34; PR.CHNA | -The glass attached to the front touch screen of a particular smartphone, which cuts the transparent reinforced safety glass disc to fit the product size, and then imports it with a rounded processing of the upper central home processing and corners.Performing a substrate role -The border area, except for the area where the screen is displayed, is printed in a frame, and in the printing area, it has non -indo -battling and shielding characteristics so that the lights generated in the LCD, such as touch malfunction and asynchronous, and the lights generated in LCDs are not transmitted.Special ink is printed (BM printing, IR print, etc.) ㅇ Manufacturing process: Scribe (cut and cleaning) → polishing → strengthening chemical → polishing → cleaning → BM and IR print → A/F coating | ㅇ In Part 16, Note 2, Item B of the Tariff Schedule, “Other parts that are exclusively or mainly used for a specific machine or several types of machines classified in the same heading (including machines of heading 8479 or 8543) are It shall be classified in the heading to which the machine belongs or in headings 8409, 8431, 8448, 8466, 8473, 8503, 8522, 8529 or 8538, as the case may be.” Doing it ㅇ Tariff Schedule No. 8517 includes “telephones (including telephones for cellular communication networks or other wireless communication networks) and other devices for transmitting or receiving voice, video, or other data (wired or wireless, such as local area networks or long-distance communication networks). It stipulates that they be classified as “Includes devices for communication in a communication network, but excludes devices for transmission and reception of Nos. 8443, 8525, 8527, and 8528.” - In the commentary to this heading, it is explained that “Parts of the equipment of this heading are also classified in this heading in accordance with the general provisions on classification of parts (see General Explanation in Part 16).” - HS Explanation No. 7007 explains, “Safety glass that is combined with other articles and has the shape of a part for a machine, device, or vehicle is classified together with the machine, device, or vehicle.” ㅇ When examining whether it falls under “mobile phone parts” in Tariff Schedule No. 8517, - This product is cut and grooved to fit the shape of a specific mobile phone and is used as the front part and touch input part of the mobile phone. - IR is printed on the upper part to prevent the touch screen of the mobile phone from malfunctioning by touching the face during a call, and a non-conductive surface is installed on the outside to prevent touch function defects such as touch malfunction or non-operation of the mobile phone and light penetration from the LCD, etc. It is a product printed with BM using special ink and is outside the processing category of Chapter 70, and can be said to be a product processed specifically for mobile phones. ㅇ Therefore, since this product is specially designed and manufactured for exclusive or primary use in mobile phones, it is considered a part of the “telephone for cellular communication networks” and pursuant to the provisions of General Rules No. 1 and 6 on the interpretation of the tariff schedule, No. 8517.70-1029 Classified under
4250 | 8541 | TVS(Transient Voltage Suppression) Diode, P6SMBJ24CA-T-LF | -Combine two terminals to a diode module connecting the silicone P · N bonded zener diode and the diode in reverse direction. -It is used to protect the electric circuit by blocking the transient voltage | - Tariff Schedule No. 8541 includes “diodes, transistors and similar semiconductor devices… ” is classified, - In the commentary of the same issue, regarding the (Ⅰ) diode, “This is a terminal device with a single p·n junction and two terminals. They send current in one direction (forward direction), but generate high resistance in the other direction (reverse direction). These are used for detection, rectification, switching, etc. The main types of diodes include signal diodes, power rectifier diodes, voltage regulator diodes, and voltage reference diodes.” box - This product is a silicon P·N junction type Zener diode and a diode module in which two diodes are connected in reverse direction, and is classified under No. 8541.10-9000 in accordance with General Rules No. 1 and No. 6 on the interpretation of the tariff table.
4251 | 8519 | Tobot Play Pen | o -If you put a pen in the book in the book, you can speak sound and native speaking sounds. -Configuration: Books (Textbooks), Play Pen, Complimentary Stickers, and Wall Paintings are packed in a sleeve set in a plastic case -Operation principle: If you put the end of the pen (OID sensor) in a book, stizzen, and wall paintings, the sound source of the text stored on the pen through the pen's external speaker [Application goods] | ο Tariff Schedule No. 9503 includes tricycles, scooters, and other toys. ο In the explanatory note for this issue, toys that are essentially intended for the entertainment of humans (children or adults) are classified, and the (D) Other toys group is explained as including educational toys and books or sheets consisting mainly of pictures, toys, or models. Doing it. ο This product is a device for learning English, Korean, and mathematics by stamping a pen on a picture in a book and listening to the pronunciation of a native speaker. It cannot be considered as part of No. 9503, which is classified as a toy intended for entertainment. ο General Rule 3 (b) on the interpretation of the Tariff Schedule provides that “goods that are put up in sets for retail sale and cannot be classified according to the provisions of paragraph (a) shall, as far as possible, be composed of materials or components that give essential characteristics to these goods.” It is stipulated, “Handle and classify.” ο In this commentary, “goods put together as a set for retail sale” is explained to mean goods that meet the following requirements. go. Consisting of at least two different articles that at first glance appear to be classified in different headings. me. Consisting of products or items combined together to satisfy a need or perform a specific activity all. Combined in a way suitable for selling directly to consumers without repackaging ο The goods in question are goods that are classified into different categories such as play pens and teaching materials, and are presented in set packaging for retail use for children's learning, so they are subject to Rule 3 (b) of the General Rule on Interpretation of the Tariff Schedule “Packed as a set for retail” It is a product that satisfies the requirements of “goods.” ο Looking at the components that give the essential characteristics of the product in question, although the printed book (textbook) can be used without a Play Pen, considering the overall utility of the set product in this case, it can be used only if it has a Play Pen. ο In addition, the Play Pen is equipped with 4,000 types of sound sources, including a native speaker pronunciation function for the contents of the textbook. Children's songs and fairy tales can be played on their own even without the textbook (book), and pre-recording can be done by placing the device on a specific part of the textbook. Since it also has a function to play learning-related stories and game contents for review, the essential characteristic of this product is the Play Pen. ο Meanwhile, in Tariff Schedule No. 8519, voice recording or playback devices are classified, and the explanation for the same title states, “This heading includes devices that record voice, devices that reproduce voice, and devices that can perform both recording and playback. In general, audio is stored in and played back on an internal storage device or medium (magnetic tape, optical medium, semiconductor medium, or other medium of heading 8523),” and for devices using semiconductor media, “flash memory audio player.” (e.g. MP3 player). It is a portable, battery-operated device that consists of flash memory (built-in or removable), a microprocessor, electronic systems such as an audio frequency amplifier, an LCD screen, and control buttons. The microprocessor is programmed to play files in formats such as MP3. “This device can be connected to an automatic data processing device to download MP3 files, etc.” ο Additionally, the explanatory note for subheading No. 8519.81 of the Tariff Schedule explains that it includes devices that use one or more of magnetic, optical, and semiconductor media. ο Therefore, this product has a built-in 256MB semiconductor flash memory, and when the OID sensor mounted at the end of the product touches the textbook, the contents are played as a pre-recorded MP3 file, and additionally, the functions of No. 8519 such as the MP3 PLAYER function (voice playback) are included. ), it is classified as subheading 8519.21-2900 in accordance with subparagraphs 3(b), 1 (terminology of subheading 8519), and subparagraphs 6 of the General Rules on the Interpretation of the Tariff Schedule.
4252 | 8544 | -Wire Harness (Model: LT02) | -The terminal is attached to the six tin plated lines coated with xLPE (crosslinked polyethylene) to the housing made of polyamide, and mainly connects the battery pack of the tablet PC and PCM (protective circuit module). | - In the terminology of Tariff Schedule No. 8544, it is defined as “insulated wires, cables and other electrical insulating conductors (regardless of whether or not they are attached to connectors), optical fiber cables.” - In the commentary No. 8544, “This heading includes electrically insulated wires, cables and other conductors used as conductors in electrical equipment or electrical installations. … (omitted) … Wires, cables, etc. are classified in this heading if they are cut to a certain length or if connectors (e.g. plugs, sockets, lugs, jacks, sleeves or terminals) are attached to one or both ends. This heading also includes wires of the type described above that are assembled and made (e.g., a double-wire cable for connecting a car's spark plug to a distributor).” - This product is a plastic insulated wire with a terminal attached for the electrical connection between the battery pack and the protection circuit module of the tablet PC, so it is classified under No. 8544.42-2090 in accordance with General Rules No. 1 and 6 on the interpretation of the tariff table. box. end.
4253 | 8544 | -Wire Harness (Model: KONA) | -The terminal is attached to the six tin plated lines coated with xLPE (crosslinked polyethylene) to the housing made of polyamide, and mainly connects the battery pack of the tablet PC and PCM (protective circuit module). | - In the terminology of Tariff Schedule No. 8544, it is defined as “insulated wires, cables and other electrical insulating conductors (regardless of whether or not they are attached to connectors), optical fiber cables.” - In the commentary No. 8544, “This heading includes electrically insulated wires, cables and other conductors used as conductors in electrical equipment or electrical installations. … (omitted) … Wires, cables, etc. are classified in this heading if they are cut to a certain length or if connectors (e.g. plugs, sockets, lugs, jacks, sleeves or terminals) are attached to one or both ends. This heading also includes wires of the type described above that are assembled and made (e.g., a double-wire cable for connecting a car's spark plug to a distributor).” - This product is a plastic insulated wire with a terminal attached for the electrical connection between the battery pack and the protection circuit module of the tablet PC, so it is classified under No. 8544.42-2090 in accordance with General Rules No. 1 and 6 on the interpretation of the tariff table. box. end.
4254 | 8542 | - Monolithic Integrated Circuits(모델:smart highside power switch) | -It is a monori -style integrated circuit that forms a circuit by collecting circuit elements in the silicon wafer according to the semiconductor manufacturing process, forming a circuit and a wire bonded. -It is inserted into the ECU to control the Seat Heater temperature, receiving a signal from the MICOM and operating the power to the Seat Heater (ON/OFF) | - In Note 8, Item B of Chapter 85 of the Tariff Schedule, “B. “Electronic integrated circuit” refers to the following products: (1) Monolithic integrated circuit: Circuit elements (diode, transistor, resistor, capacitor, inductance, etc.) are inside or on the surface of a single semiconductor or compound semiconductor (e.g. doped silicon, potassium arsenide, silicon germanium, indium phosphide) A circuit that is integrated in a single mass and combined so that it cannot be separated. In classifying articles within this State, heading 8541 or 8542 shall, except in the case of heading 8523, take precedence over any other heading in this table which, in particular, by virtue of its function, may be construed to include such articles.” It is defined as, - In the terminology of Tariff No. 8542, it is defined as “electronic integrated circuit,” and in the same commentary No. 8542, “an electronic integrated circuit is a miniaturized device that combines passive elements or passive components and active elements or active components at high density; It is considered a single unit… (syncopation)… Electronic integrated circuits include: (1) Monolithic integrated circuit. This is a microcircuit in which circuit elements such as diodes, transistors, resistors, capacitors, and connectors are gathered together and inseparably assembled on the surface of a semiconductor material.” - This product is a monolithic electronic integrated circuit in which circuit elements are inseparably integrated into a silicon wafer, so it is classified under No. 8542.39-1000 in accordance with General Rules No. 1 and No. 6 on the interpretation of the tariff schedule. end.
4255 | 8525 | Product Name: Synegry HD3 Camera Head HD Model: AR-3210-0001 | ㅇ Overview of goods -The camera head for generating surgical sites through endoscopy such as laparoscopy, arthroscopy, bladder, etc. as a steel image and video image.Used to show through a dragon monitor | ㅇ The goods in question are parts of endoscopic surgical equipment such as laparoscopes, arthroscopes, cystoscopes, etc. Endoscopic equipment is a product that falls under tariff list No. 9018, ㅇ In the provisions of Chapter 90 Note 2 “Parts and Accessories” of the Tariff Schedule and the General Explanation of Chapter 90 (Ⅲ Parts and Accessories), “Any product that may be recognized as suitable for exclusive or primary use in equipment of this Chapter pursuant to the provisions of Chapter Note No. 1 Parts and accessories are classified together with the corresponding equipment. However, this rule does not apply to the following: (1) Parts or accessories constituting an appliance of any particular heading of this Chapter or of Chapter 84, 85 or 91. For example, photographic cameras, even if they are of a type designed and manufactured for use with other devices (microscopes, stroboscopes, etc.), are classified in heading 9006.” ㅇ Tariff Schedule No. 8525 classifies “television cameras, digital cameras and video camera recorders.” - The commentary for this issue explains that it includes “transmitting video images for viewing or remote recording outside of the camera (television camera).” Additionally, “most of the cameras falling under this heading are physically similar to the cameras of heading 9006 or the motion picture cameras of heading 9007. Cameras falling under this heading convert images into analog or digital data form and capture the image by focusing it on a photosensitive device such as CMOS or CCD. A photosensitive device converts the electrical representation of the image into an analog or digital record for further processing. “A television camera may be equipped with or without a remote control device for horizontal or vertical adjustment as well as a device for remote control of the lens and diaphragm.” ㅇ This product corresponds to a 'television camera' that converts image signals captured by a CMOS camera into digital signals and displays them through surgical monitor equipment, so it is subject to General Rule 1 on the interpretation of the tariff table (Chapter 90, Note 2, Article 2). Classified in subheading 8525.80-1090 under subparagraph 6 (terms of subheading 8525) and subparagraph 6.
4256 | 8542 | -Ingrated Circuits (model: mun5215dw1t1g) | -It is a monori -style integrated circuit that forms a circuit by collecting circuit elements in the silicon wafer according to the semiconductor manufacturing process, forming a circuit and a wire bonded. -It is inserted into the ECU to control the Seat Heater temperature and operates the Seat Heater (ON/OFF) | - In Note 8, Item B of Chapter 85 of the Tariff Schedule, “B. “Electronic integrated circuit” refers to the following products: (1) Monolithic integrated circuit: Circuit elements (diode, transistor, resistor, capacitor, inductance, etc.) are inside or on the surface of a single semiconductor or compound semiconductor (e.g. doped silicon, potassium arsenide, silicon germanium, indium phosphide) A circuit that is integrated in a single mass and combined so that it cannot be separated. In classifying articles within this State, heading 8541 or 8542 shall, except in the case of heading 8523, take precedence over any other heading in this table which, in particular, by virtue of its function, may be construed to include such articles.” It is defined as, - In the terminology of Tariff No. 8542, it is defined as “electronic integrated circuit,” and in the same commentary No. 8542, “an electronic integrated circuit is a miniaturized device that combines passive elements or passive components and active elements or active components at high density; It is considered a single unit… (syncopation)… Electronic integrated circuits include: (1) Monolithic integrated circuit. This is a microcircuit in which circuit elements such as diodes, transistors, resistors, capacitors, and connectors are gathered together and inseparably assembled on the surface of a semiconductor material.” - This product is a monolithic electronic integrated circuit in which circuit elements are inseparably integrated into a silicon wafer, so it is classified under No. 8542.39-1000 in accordance with General Rules No. 1 and No. 6 on the interpretation of the tariff schedule. end.
4257 | 8534 | SUB ASSY (LTS101-LT03) | -In the printed circuit board*to detect the location (coordinates) of S-PEN's electrical signals used in tablet PCs and to pass the signal, a rectangular steel frame to protect and fix the printed circuit board, etc.This is attached * Printed circuit board: A tape printed circuit board with flexible tape printed circuit board attached to a polyimide film with a copper flexible layer forming a circuit in a plating method. | - Note 2 (a) of Part 16 of the Tariff Schedule stipulates that “Parts included in any specific heading of Chapter 85 shall be classified in that heading.” - In Note 5 of Chapter 85 of the Tariff Schedule, “printed circuit” refers to conductor elements, connectors or other printed components (e.g. inductance, resistor, capacitor) by printing plate making technology (e.g. embossing, plating, etching) or membrane circuit technology. ) refers to a circuit made by forming on an insulating substrate,” and the term in Tariff Schedule No. 8534 stipulates “printed circuit.” - Also, in Tariff Schedule Commentary No. 8534, “Omitted…” Printed circuits may have holes for mounting mechanical elements or for connecting electrical components made without printing technology, or may be equipped with non-printed connecting parts. Membrane circuits are generally held in a capsule made of metal, ceramics, or plastic, equipped with connecting conductors or terminals. “It is explained as follows. - Therefore, the product in question is a printed circuit board made with printing technology and attached to a tape-type connector and attached with a steel frame, which is a non-printed connecting part to protect and secure the printed circuit board, etc., so the general rule regarding the interpretation of the tariff table. Classified in subheading 8534.00-2000 under subparagraph 1 (Note 2 (a) to Part
4258 | 8542 | -Ingrated Circuits (Model: NSTB60BDW1T1G) | -It is a monori -style integrated circuit that forms a circuit by collecting circuit elements in the silicon wafer according to the semiconductor manufacturing process, forming a circuit and a wire bonded. -It is inserted into the ECU to control the Seat Heater temperature and operates the Seat Heater (ON/OFF) | - In Note 8, Item B of Chapter 85 of the Tariff Schedule, “B. “Electronic integrated circuit” refers to the following products: (1) Monolithic integrated circuit: Circuit elements (diode, transistor, resistor, capacitor, inductance, etc.) are inside or on the surface of a single semiconductor or compound semiconductor (e.g. doped silicon, potassium arsenide, silicon germanium, indium phosphide) A circuit that is integrated in a single mass and combined so that it cannot be separated. In classifying articles within this State, heading 8541 or 8542 shall, except in the case of heading 8523, take precedence over any other heading in this table which, in particular, by virtue of its function, may be construed to include such articles.” It is defined as, - In the terminology of Tariff No. 8542, it is defined as “electronic integrated circuit,” and in the same commentary No. 8542, “an electronic integrated circuit is a miniaturized device that combines passive elements or passive components and active elements or active components at high density; It is considered a single unit… (syncopation)… Electronic integrated circuits include: (1) Monolithic integrated circuit. This is a microcircuit in which circuit elements such as diodes, transistors, resistors, capacitors, and connectors are gathered together and inseparably assembled on the surface of a semiconductor material.” - This product is a monolithic electronic integrated circuit in which circuit elements are inseparably integrated into a silicon wafer, so it is classified under No. 8542.39-1000 in accordance with General Rules No. 1 and No. 6 on the interpretation of the tariff schedule. end.
4259 | 8544 | -Wire Harness (Model: GT3-10) | -The terminal is attached to the six tin plated lines coated with xLPE (crosslinked polyethylene) to the housing made of polyamide, and mainly connects the battery pack of the tablet PC and PCM (protective circuit module). | - In the terminology of Tariff Schedule No. 8544, it is defined as “insulated wires, cables and other electrical insulating conductors (regardless of whether or not they are attached to connectors), optical fiber cables.” - In the commentary No. 8544, “This heading includes electrically insulated wires, cables and other conductors used as conductors in electrical equipment or electrical installations. … (omitted) … Wires, cables, etc. are classified in this heading if they are cut to a certain length or if connectors (e.g. plugs, sockets, lugs, jacks, sleeves or terminals) are attached to one or both ends. This heading also includes wires of the type described above that are assembled and made (e.g., a double-wire cable for connecting a car's spark plug to a distributor).” - This product is a plastic insulated wire with a terminal attached for the electrical connection between the battery pack and the protection circuit module of the tablet PC, so it is classified under No. 8544.42-2090 in accordance with General Rules No. 1 and 6 on the interpretation of the tariff table. box. end.
4260 | 8543 | WATER IONIZER, AMS2000 | -The tap water is removed through the filter without a separate storage tank, and the water purified water is supplied, or the water purified water is converted into alkaline water and acid water through electrolysis. * Ion water: alkaline reduction water (or alkaline water) and acidic water | - Note 3 to Part 16 of the Tariff Schedule states that “Combined machines consisting of two or more machines combined together to form one complete machine and machines designed to perform two or more auxiliary or optional functions are interpreted differently in the context. Unless otherwise specified, it is classified as a single machine composed of these elements or as a machine that performs the main function.” - No. 8421 stipulates “filtering or purifying devices for liquids or gases,” and in the commentary for the same issue, “filters and purifiers of all types (physical, chemical, mechanical, magnetic, electronic, electrostatic, etc.) are included and small-sized It explains that ‘household appliances are also included.’ - No. 8543 provides for “Other electrical apparatus (limited to those not listed or included elsewhere in this Chapter and having a unique function)” and includes “Medicated water electrolysis apparatus”. I'm doing something special. - This product supplies purified water or converts purified water into alkaline water and acidic water through electrolysis. It performs both the filtration function of tap water and the function of converting purified water into ionized water, so it is a note in Part 16. Applies to complex machines in 3. - However, considering the main use of the product and the proportion of functions, the main function can be said to be ionized water conversion, and therefore, Article 8543.70, which corresponds to 'home type ion water purifier' according to General Rules No. 1 and 6 on the interpretation of the Tariff Schedule - Classified in No. 2010.
4261 | 8517 | Window Touch Panel; MAIN WINDOW GLASS(완제품); P769; CANADA | -The glass substrate role that is attached to the front touch screen of a specific smartphone, cutting the transparent reinforced safety glass disc to fit the product size, importing the top center trimming and the lower home processing item, and then forming a touch screen printing circuit.Perform -The border area, except for the area where the screen is displayed, is printed in a frame, and in the printing area, it has non -indo -battling and shielding characteristics so that the lights generated in the LCD, such as touch malfunction and asynchronous, and the lights generated in LCDs are not transmitted.Special ink is printed (HOLE of Home button, speaker, manufacturer logo, IR, touch icon) ㅇ Manufacturing process: Slicing → Profiling → Hole Drilling & Chamfering → Lapping → Polishing → Strength → Us Cleaning → Print → AF Coating → Plasma | ㅇ In Part 16, Note 2, Item B of the Tariff Schedule, “Other parts that are exclusively or mainly used for a specific machine or several types of machines classified in the same heading (including machines of heading 8479 or 8543) are It shall be classified in the heading to which the machine belongs or in headings 8409, 8431, 8448, 8466, 8473, 8503, 8522, 8529 or 8538, as the case may be.” Doing it ㅇ Tariff Schedule No. 8517 includes “telephones (including telephones for cellular communication networks or other wireless communication networks) and other devices for transmitting or receiving voice, video, or other data (wired or wireless, such as local area networks or long-distance communication networks). It stipulates that they be classified as “Includes devices for communication in a communication network, but excludes devices for transmission and reception of Nos. 8443, 8525, 8527, and 8528.” - In the commentary to this heading, it is explained that “Parts of the equipment of this heading are also classified in this heading in accordance with the general provisions on classification of parts (see General Explanation in Part 16).” - HS Explanation No. 7007 explains, “Safety glass that is combined with other articles and has the shape of a part for a machine, device, or vehicle is classified together with the machine, device, or vehicle.” ㅇ When examining whether it falls under “mobile phone parts” in Tariff Schedule No. 8517, - This product is cut and processed to fit the shape of a specific mobile phone, has the brand name (company logo) displayed at the top, and is used as the front part and touch input part of the mobile phone. - IR is printed on the upper part to prevent the touch screen of the mobile phone from malfunctioning by touching the face during a call, and a non-conductive surface is installed on the outside to prevent touch function defects such as touch malfunction or non-operation of the mobile phone and light penetration from the LCD, etc. It is a product printed with BM using special ink and is outside the processing category of Chapter 70, and can be said to be a product processed specifically for mobile phones. ㅇ Therefore, since this product is specially designed and manufactured for exclusive or primary use in mobile phones, it is considered a part of the “telephone for cellular communication networks” and pursuant to the provisions of General Rules No. 1 and 6 on the interpretation of the tariff schedule, No. 8517.70-1029 Classified under
4262 | 8542 | MONOLITHIC INTEGRATED CIRCUIT | -Monoli -style integrated circuits made through the assembly process such as wire bonding and encapsules by forming transistors, resistance, etc. in the silicone wafer and cutting them into individual chips. ㅇ Item image ㅇ Function and use -The voltage (6-40V) to be entered is converted to a constant voltage 5V, -It is used to adjust the voltage in the automotive ECU and input from the car power supply to the voltage 5V for ECU driving. ㅇ Manufacturing process | - Note 8 to Chapter 85 of the Tariff Schedule provides that 'in the case of classifying goods prescribed in this Note, heading 8541 or 8542 shall, except in the case of heading 8523, be construed as including such goods, especially in view of their function. It is stipulated that ‘it takes precedence over any other item in the table.’ - 'me. “Electronic integrated circuit” refers to the following products. (1) Monolithic integrated circuit: Circuit elements (diode, transistor, resistor, capacitor, inductance, etc.) are inside or on the surface of a single semiconductor or compound semiconductor (e.g. doped silicon, gallium arsenide, silicon germanium, indium phosphide) It is defined as a circuit that is integrated in a single mass and is combined inseparably. - In addition, Note 2 to Chapter 85 stipulates that ‘Headings 8501 to 8504 exclude goods specified in headings 8511, 8512, 8540, 8541 or 8542.’ . - Since this product corresponds to a monolithic integrated circuit in which circuit elements such as transistors and resistors are made through the semiconductor manufacturing process, it is subject to General Rules 1 (Terms of Note 2, 8, No. 8542 of Chapter 85) and No. 6 on the interpretation of the tariff schedule. Classified under heading 8542.39-1000. end.
4263 | 8542 | MCU(micro controller unit, 모델 S9S08SC4E0MTGR) | -My types: Circuit devices such as diode, transistor, resistor, etc. are combined in an inseparable state in semiconductor materials, and molded with epoxy and 16 leads are attached.External debugging connection), COP (MCU's normal operation of normal operation) -Size of goods: 5mm wide × 6.4mm × 1.2mm height -Use: Main Controller plays a role in keeping the temperature of the sheet constant by controlling the heating wire in the car sheet -Man manufacturing process: Raw materials → SMT assembly → Writing pre -programmed codes in the MCU internal Flash → PCB function inspection → packaging and shipment | Note 8 to Chapter 85 of the Tariff Schedule, “Electronic integrated circuit” (1) Regarding the definition of a monolithic integrated circuit, “Circuit elements (diode, transistor, resistor, capacitor, inductance, etc.) are one semiconductor or compound semiconductor (e.g. doped). It is defined as “a circuit that is integrated in a lump on the inside or surface of (silicon, gallium arsenide, silicon germanium, indium phosphide) and is combined so that it cannot be separated.” Tariff No. 8542 stipulates the classification of “electronic integrated circuits,” and the explanatory note for the same title explains that “electronic integrated circuits include…microcontrollers, etc.” - (I) Monolithic integrated circuit group Regarding this, “This is a microcircuit in which circuit elements such as diodes, transistors, resistors, capacitors, and connectors are gathered together and inseparably assembled on the surface of a semiconductor material (e.g. doped silicon)... Monochromatic integration. The circuit is further explained as “(i) Equipped with: terminals or leads, regardless of whether or not they are enclosed in plastic.” Therefore, the product in question is a controller that inseparably combines semiconductor materials with circuit elements such as diodes, transistors, and resistors, so General Rule 1 on Interpretation of Tariff Schedule (Part 16, Note 2 (a), Chapter 85, Note 8 B, Article 8542) Classified in subheading 8542.31-1000 under subparagraph 6 and 6.
4264 | 8539 | FPL base;FPL36EX-D Light Base | ο -The molded and fabricated U -shaped fluorescent lamp (FPL) is a molded and fabricated form, and it is a formative of a plastic agent in which the lamp tube is inserted. ο Function and use -The end of the FPL is attached to configure a part of the LAMP, and is plugged into the SOCKET made of FPL to be fixed and electrical connection so that the light and the ballast are connected. ο Goods photo | ο This product is a base molded and manufactured exclusively for U-shaped fluorescent lamps (FPL). It is attached to the end of the FPL to form part of the LAMP. It is inserted into a socket made exclusively for the FPL to connect the light and ballast. Serves as an electrical connection. ο Note 2 (b) of Part 16 of the Tariff Schedule stipulates that parts dedicated to a specific machine shall be classified in the heading to which the machine belongs. ο Tariff No. 8539 classifies “filament lamps or discharge lamps (including sealed beam lamp units and ultraviolet lamps or infrared lamps] and arc lamps”; - “Bases for incandescent and discharge electric lamps and bulbs, metal electrodes for discharge lamps and discharge tubes” are exemplified in the “Parts” in the commentary of the same issue. ο Therefore, since this product is a base (support) exclusively for discharge lamps, it is classified under No. 8539.90-2000 in accordance with General Rules No. 1 and No. 6 on the interpretation of the Tariff Schedule.
4265 | 8517 | Window Touch Panel; MAIN WINDOW GLASS(반제품); P769; CANADA | -The glass substrate role that is attached to the front touch screen of a specific smartphone, cutting the transparent reinforced safety glass disc to fit the product size, importing the top center trimming and the lower home processing item, and then forming a touch screen printing circuit.Perform -The border area, except for the area where the screen is displayed, is printed in a frame, and in the printing area, it has non -indo -battling and shielding characteristics so that the lights generated in the LCD, such as touch malfunction and asynchronous, and the lights generated in LCDs are not transmitted.Special ink is printed (HOLE of Home button, speaker 用, manufacturer logo, IR, touch icon) * ㅇ Manufacturing process: Slicing → Profiling → Hole Drilling & Chamfering → Lapping → Polishing → Strength → Us Cleaning → Print | ㅇ In Part 16, Note 2, Item B of the Tariff Schedule, “Other parts that are exclusively or mainly used for a specific machine or several types of machines classified in the same heading (including machines of heading 8479 or 8543) are It shall be classified in the heading to which the machine belongs or in headings 8409, 8431, 8448, 8466, 8473, 8503, 8522, 8529 or 8538, as the case may be.” Doing it ㅇ Tariff Schedule No. 8517 includes “telephones (including telephones for cellular communication networks or other wireless communication networks) and other devices for transmitting or receiving voice, video, or other data (wired or wireless, such as local area networks or long-distance communication networks). It stipulates that they be classified as “Includes devices for communication in a communication network, but excludes devices for transmission and reception of Nos. 8443, 8525, 8527, and 8528.” - In the commentary to this heading, it is explained that “Parts of the equipment of this heading are also classified in this heading in accordance with the general provisions on classification of parts (see General Explanation in Part 16).” - HS Explanation No. 7007 explains, “Safety glass that is combined with other articles and has the shape of a part for a machine, device, or vehicle is classified together with the machine, device, or vehicle.” ㅇ When examining whether it falls under “mobile phone parts” in Tariff Schedule No. 8517, - This product is cut and processed to fit the shape of a specific mobile phone, has the brand name (company logo) displayed at the top, and is used as the front part and touch input part of the mobile phone. - IR is printed on the upper part to prevent the touch screen of the mobile phone from malfunctioning by touching the face during a call, and a non-conductive surface is installed on the outside to prevent touch function defects such as touch malfunction or non-operation of the mobile phone and light penetration from the LCD, etc. It is a product printed with BM using special ink and is outside the processing category of Chapter 70, and can be said to be a product processed specifically for mobile phones. ㅇ Therefore, since this product is specially designed and manufactured for exclusive or primary use in mobile phones, it is considered a part of the “telephone for cellular communication networks” and pursuant to the provisions of General Rules No. 1 and 6 on the interpretation of the tariff schedule, No. 8517.70-1029 Classified under
4266 | 8529 | Parts of television receivers; ALUMINUM FRAME BOTTOM; R.KOREA | It is used as a bezel mounted on the front of the television receiver with an aluminum strip item molded in a specific shape and is configured in the lower end. -Function: Prevention of damage caused by external shock of external and liquid crystals | ㅇ This product is a bezel mounted on the front edge of a liquid crystal display television receiver and is an aluminum strip-shaped product processed into a specific shape. ㅇ ‘Telereceiving equipment’ is classified in heading 8528.7 of the Tariff Schedule, and in the commentary to that heading, “parts of the equipment of this heading are explained to be classified in heading 8529.” - No. 8529 of the same table classifies “parts (limited to those exclusively used or mainly used in articles listed in headings 8525 to 8528)”, and in the Explanatory Note to the same heading, headings 8525 to 8528 Examples include cases, cabinets, and frames (sashes) specially manufactured to accommodate devices. ㅇ Therefore, since this product corresponds to a part exclusively used for television receivers, it is classified under No. 8529.90-9649 in accordance with General Rules No. 1 and No. 6 on the interpretation of the tariff schedule.
4267 | 8544 | - HARNESS | -It is individually insulated with 8 wires with plastic and the user is combined on both sides. -Used to deliver a signal for control between the motherboard and functionboards (power key, channel key, sound key, etc.) of LED TVs | - Note 2 of Part 16 of the Tariff Schedule stipulates that “Parts included in any specific heading of Chapter 84 or Chapter 85 shall be classified into that heading,” so if we first examine Class 85, - In Tariff Schedule No. 8544, “insulated wires and other electrical insulating conductors (regardless of whether or not they are attached to connectors)” are classified. ？ The commentary for the same category states, “Insulated wires are included in which two or more wires are combined together within an ordinary insulating sheath, and the wires/cables are either cut to a certain length or have connectors (e.g. plugs, sockets, lugs) at one or both ends. They are classified in this heading if fitted with (lugs, jacks, sleeves or terminals).” ？ In addition, subheading 8544.42 stipulates the classification of “other electrical conductors with connectors (voltages of 1,000 volts or less).” ㅇ Since this product corresponds to other electrical conductors with a voltage of 1,000 volts or less and attached with a connector used to transmit signals for mutual control, General Rules No. 1 (Terms of No. 8544) and No. 6 regarding the interpretation of the tariff schedule Classified under No. 8544.42-2090.
4268 | 8517 | Item classification change notification for changes in import and export goods (No. 2018-9) 8526.91-9020 after the change | 3G Mobile Device for Vehicle, WT1300S | - A 3G terminal with a built-in SIM chip that wirelessly transmits and receives data between a smartphone and the vehicle for remote control and location confirmation of the vehicle using the SKT 3G network (WCDMA) and GPS. <Principle of operation> - Receives various control signals (remote start, vehicle demarcation/demarcation (door lock/unlock), trunk opening, self-emergency, etc.) through a WCDMA (2.1GHz) antenna, converts the signals, and outputs them to the operating device. - Converts data received from the operating device into communication signals and transmits them to the WCDMA antenna (check vehicle status through smartphone) - Receives the vehicle's location signal through the GPS (1.5GHz) antenna, converts it into a communication signal, and transmits it to the WCDMA antenna (check the vehicle's location through the map on the smartphone)
4269 | 8539 | Halogen Lamp, VX-LH3 | -Halogen bulbs used in automotive headlights (12V, 100WATT) -The tungsten filament in the quartz tube to suture → vacuum the interior of the coffin, then halogen gas input and sutures → Base, Lead Wire assembly → inspection and packaging | - In Tariff Schedule No. 8539, ‘filament lamps’ are classified, ? In the commentary of the same issue, “Light bulbs, which are composed of glass or quartz containers of various shapes, contain the necessary elements to convert electrical energy into light rays (including infrared rays and ultraviolet rays). “This heading includes all lamps (including portable discharge lamps), whether or not specially designed for a special purpose.” ? As an example of ‘other filament lamps’, “The light of this bulb is generated by heating a filament (made of metal or carbon) through an electric current until it becomes incandescent. These glass spheres (sometimes colored) are vacuumed or filled with low-pressure inert gas. The base is screwed or inserted into the lamp holder and is used to connect the bulb to the power source. … “This group also includes halogen lamps.” - Since this product corresponds to tungsten halogen among other filament lamps, it is classified under No. 8539.21-0000 in accordance with General Rules No. 1 and No. 6 on the interpretation of the tariff schedule.
4270 | 8503 | - MM5-ASSY-270-MEMORY | -The printed resistor of carbon fixture type on PCB, VR knob, connection terminal, bridge, headerfin, etc. -The vehicle's automatic side mirror is mounted on the internal actuator of the vehicle and the vehicle is turned on and turned off, and the side mirror is folded and unfolded, and the information due to the change of the knob is transmitted to the ECU. (Product Photo 1) (Goods Photo 2: VR Knob) (Mounting inside Actuator) ※ VR knob (photo 2) is mounted in the part (Photo 1) displayed. | - Looking at whether it is classified in No. 8534 according to Note 2 (a) of Part 16 of the Tariff Schedule, - The explanation for this heading explains that “circuits in which mechanical elements or electrical components are mounted or connected are not considered printed circuits within the meaning of this heading.” - This product cannot be classified under No. 8534 because it has electrical components (resistors, etc.) mounted on a printed circuit. - Note 2 (b) of Part 16 of the Tariff Schedule: “Other parts that are dedicated or mainly used for a specific machine or several types of machines classified under the same heading... as the case may be... shall be classified in heading 8503. “It is stipulated that - The specific machine for which this product is used is an actuator that operates a rear-view mirror. This product performs the function of converting electrical energy into mechanical power, so it is classified in heading 8501. - Therefore, this product is a part dedicated to or mainly used in various types of machines classified in Heading 8501, and it falls under Heading 8503, to which the parts are classified. Therefore, General Rule 1 (Part 16, Note 2 (b), No. 8503) Classified in subheading 8503.00-1000 according to the terms of the subparagraph).
4271 | 8533 | - MM5-TERMINAL CARRIER ASSY | -The two carbon film fixed resistors and terminals that make up the current in the plastic injection are presented and presented. -The current required to run the motor when the side mirror is folded and extended by being mounted on the vehicle's automatic side mirror internal actuator. (Picture of goods) (mounting inside an actuator) | - General rule 3 (b) stipulates that “composites composed of different components shall be classified according to the materials or components that give these products their essential properties.” - This product is a composite of General Rule 3 (b) in which a resistor and a connection terminal are attached to a plastic. Looking at its essential characteristics, the plastic has a simple function of supporting the resistor, and the connection terminal also has an auxiliary function of connecting the current sent from the resistor. The constituent resistors can be said to be essential characteristics. - The terminology of Tariff Schedule No. 8533 classifies “electrical resistors (including rheostat and potentiometer, excluding resistors for electric heating).” - The commentary for the same issue defines a resistor (resistor) as “a conductor that has the function of supplying a given electrical resistance within a circuit,” and “these are very different in size, type, and the materials from which they are formed. It is made of metal (rods, shapes, or wires, sometimes in the form of coils wound around bobbins) or rod-shaped carbon, carbon, silicon carbide, metal, or metal oxide film. Some resistors have all or part of them in the circuit. “There are several terminals attached to allow for arrangement.” - In addition, subheading 8533.10 of the Tariff Schedule classifies “carbon film type fixed resistors (limited to composition type or film type).” - This product is a film-type carbon film-type fixed resistor that is installed inside the vehicle's automatic side mirror and constitutes the current required to drive the motor when the vehicle's side mirror is folded and unfolded, so it is subject to General Rule 3 on the interpretation of the tariff table. Classified in subheading 8533.10-0000 in accordance with (b) and subparagraphs 1 (terms of subparagraph 8533) and subparagraphs 6.
4272 | 8544 | - Wire Assy-connector | -There is an ABS synthetic resin agent at both ends of the wire coated with ethylene flopylene rubber and polyester tape, and the user has a connection pin and a connection portion of the brass material. -The automotive air conditioner controller and the engine room air conditioning device are connected, and two black connectors are switches and white connectors that adjust the intensity of the winds of the controller. | - In the terminology of Tariff Schedule No. 8544, it is defined as “insulated wires, cables and other electrical insulating conductors (regardless of whether or not they are attached to connectors), optical fiber cables.” - In the commentary No. 8544, “This heading includes electrically insulated wires, cables and other conductors used as conductors in electrical equipment or electrical installations. … (omitted) … Wires, cables, etc. are classified in this heading if they are cut to a certain length or if connectors (e.g. plugs, sockets, lugs, jacks, sleeves or terminals) are attached to one or both ends. This heading also includes wires of the type described above that are assembled and made (e.g., a double-wire cable for connecting a car's spark plug to a distributor).” - This product is a wiring set covered with ethylene propylene rubber that connects the automobile air conditioner controller and the engine room air conditioner, so it is classified under No. 8544.30-0000 in accordance with General Rules No. 1 and 6 on the interpretation of the tariff table. . end.
4273 | 8538 | - ROTOR A ASSY-BLOWER | -Shaft, ② brush assy-led, ③ rotor a blower -SHAFT: It acts as a POST of Rotor a Blower with a huge stick shape, and it is a function such as 'millstone' by combining with PCB Assy and combining with switch assy to perform brush assruates-led:By maintaining and maintaining the current so that the current can be flowed to the LED installed ③ Rotor a Blower: KNOB Assy rotation information by user manipulation is passed to the switch-blower to operate the switchgear. -It is used in a manual vehicle air conditioner controller, and the value of the user (rotation motion) is passed to the switch assy-baller to manipulate the wind intensity of the air conditioner (OFF see) | - Part 16, Note 2, Item B of the Tariff Schedule states, “Other parts that are exclusively or mainly used for a specific machine or several types of machines classified in the same heading are the heading to which the machine belongs or heading 8409 or 8409, as the case may be. Classified under No. 8431, No. 8448, No. 8466, No. 8473, No. 8503, No. 8522, No. 8529 or No. 8538.” - In the terminology of Tariff Schedule No. 8538, it is defined as “parts (limited to those used exclusively or mainly for equipment of No. 8535, 8536, or 8537).” - In this commentary No. 8538, it is explained that “In accordance with the general provisions on the classification of parts, this heading includes parts of the goods of the previous three items,” and that it is ‘equipment for opening, closing, protecting, and connecting electric circuits.’ and 'boards, panels, consoles, desks, cabinets and other bases for electrical control or distribution', and are explained to include parts exclusively or mainly used. - This product is used in an automobile air conditioner controller and is a part exclusively or mainly used in a switch that operates the air conditioner switch (off ↔ 4th gear) by transmitting the rotation value by the driver's operation (rotary movement), so it is not relevant to the interpretation of the tariff table. Classified under heading 8538.90-1000 in accordance with GIRs 1 and 6. end.
4274 | 8517 | SRX Receiver, TFKD1U001A | -It is mounted on the inside of the car's passenger seat and receives a wireless signal (Door Lock /Unlock, Trunk Open, etc.) from the smart key and outputs it as an ECU -PCB Assy, RF module, connector, etc. assembled to the plastic case, and presented with an RF antenna (433.92MHz) | - Tariff Schedule No. 8517 includes “devices for transmitting or receiving voice, video or other data (including devices for communication on wired or wireless communication networks such as local area networks or long-distance communication networks; Nos. 8443, 8525, (excluding equipment for transmission or reception of heading 8527 or 8528)” ？ Subheading 8517.62 is classified as “equipment for receiving, converting, transmitting or reproducing voice, video or other data (including exchangers and routing equipment)” ? Additionally, in the commentary to the same issue, ‘(F) Transmitter/receiver device for wireless telephone or wireless telegraph’ refers to ‘transmitter/receiver or transmitter/receiver of remote signals’. - This product corresponds to a wireless data receiving device that receives RF signals transmitted from the automobile smart key and outputs them to the ECU, so it is classified as No. 8517.62-9000 in accordance with General Rules No. 1 and 6 on the interpretation of the tariff table.
4275 | 8504 | CHIP COVER(N5152548681C) | ㅇ Overview of goods -Clean A3WG6 (plastic), as a subsidiary of the car, protects by covering the chip in the Regulator Assembly in the car's alternator. -Size: 50mm × 50mm × 5mm (t) ㅇ Picture of goods | ㅇ The REGULATOR ASSEMBLY, which is completed with this product installed, was decided as 'other stationary converter' at the 2nd Product Classification Committee in 2014, and this product covers and protects the CHIP contained in the REGULATOR ASSEMBLY and prevents foreign substances from entering. It is a plastic cover that is a part of the REGULATOR ASSEMBLY. ㅇ In Tariff Schedule No. 8504, “transformers, stationary converters (e.g. rectifiers) and inductors” are classified, and in the commentary to that heading, “parts of the goods of this heading are also classified according to the general provisions on classification of parts (see General Explanation of Part 16).” It is classified in this heading.” - In addition, in Note 2 (b) of Part 16 of the Tariff Schedule, “Other parts that are dedicated or mainly used for a specific machine or several types of machines classified under the same heading (including machines of heading 8479 or 8543) are “It shall be classified as No. 8409, No. 8431, No. 8448, No. 8466, No. 8473, No. 8503, No. 8522, No. 8529, or No. 8538, depending on the number or case to which the machine belongs.” - In Chapter 39 of the Tariff Schedule, “plastics and products thereof” are classified, and in Chapter 2, “Rus.” Part 16 stipulates “goods (e.g. machinery or electrical equipment)” ㅇ Therefore, this product is a component of the REGULATOR ASSEMBLY and is a cover that protects the CHIP inside, so it is considered 'other parts of a stationary converter' and is considered No. 8504.90-9000 in accordance with General Rules No. 1 and 6 on the interpretation of the tariff table. Categorized in
4276 | 8544 | WIRING HARNESS ASSY, KH53-10150 | -It is mounted around the panoramic sunroof of the vehicle and supports the sunroof operation. | - Note 2 of Part 17 of the Tariff Schedule stipulates that ‘electrical equipment (Category 85)’ is excluded from Part 17, and in relation to goods excluded from General Explanation (Ⅲ) “Parts and Accessories” of the same part, “Insulated wires” and other electrical appliances such as cables (including wiring sets), graphite or other carbon articles (whether or not with or without terminals attached), insulators, and electrical insulating articles (headings 8544 to 8548).” Illustrating. - Also, in the commentary for No. 8544, “wires, cables, etc. are cut to a certain length or have connectors (e.g. plugs, sockets, lugs, jacks, sleeves or terminals) attached to one or both ends. They are classified in this heading if they have been It is explained that “Plugs, sockets, etc. assembled with wires of a certain length are excluded from this heading (No. 8544).” - Therefore, this product consists of a housing, terminal, wire, electrical tape, sponge, band cable, etc., and is a set of wires that are installed around the panoramic sunroof of a vehicle and perform the function of supporting the operation of the sunroof. Since it corresponds to a 'ring set', it is classified under No. 8544.30-0000 in accordance with the provisions of General Rules No. 1 and No. 6 on the interpretation of the Tariff Schedule. end.
4277 | 8543 | - Book sterilizer; W-2000 | -It is composed of ultraviolet lamps, blower, fan, filter, etc. -In the blower wind, UV lamps are used to remove fine dust by using ultraviolet lamps and viruses and bacteria in the book. -I used in schools, government offices, daycare centers, and various libraries | - The explanatory note for Chapter 85 of the Tariff Schedule provides examples of “types of devices that operate by the characteristics or effects of electricity [e.g., those that operate by electronic effects, heat generation, etc. (No. 8505, No. 8543)]” - Tariff Schedule No. 8543 classifies “Other electrical equipment (limited to those not listed or included elsewhere in this Chapter and having a unique function),” and in particular, the explanatory note includes “General industrial ultraviolet irradiation equipment; It is an example of an “electrical ozone generation and diffusion device that is not intended for treatment purposes.” - Therefore, since the goods in question are electrical appliances that are not listed elsewhere in this Chapter and have the unique function of sterilizing and disinfecting books, 8543.70- Classified in heading 9090
4278 | 8504 | THICK FILM HYBRID IC (모델 : SI-2865 SANKEN) | -This article is a product that is packaged by molding after assembling each chip with a wire bonding after mounting the monolithic IC and IGBT module prepared in a separate process on the lead frame. -In order to supply a pulse -type current to the ignition coil that generates high voltage, the device that converts DC to the pulse form by turning and off of the energization of the current into a pulse form. | - Looking at whether this product is classified in No. 8542 according to the provisions of Note 8 of Chapter 85 of the Tariff Schedule, - Note 8 of Chapter 85 of the Tariff Schedule defines electronic integrated circuits as “monolidic integrated circuits, hybrid integrated circuits, and multi-chip integrated circuits.” - Hybrid integrated circuits are defined as those made by combining passive elements made using thin-film technology or thick-film technology and active elements made using semiconductor technology. - This product does not constitute an electronic integrated circuit because the individual active components, monolithic IC and TR (IGBT) module, are individually mounted on a lead frame. - Goods excluded from the Tariff Schedule Commentary No. 8542 (a) One or more individual components mounted on a support formed of a printed circuit. (b) The addition of one or more other devices onto an electronic microcircuit. (c) It is explained to exclude the combination of individual components or microcircuits in a manner other than a multi-chip integrated circuit. - It is also explained that such assemblies are classified in the heading to which the machine or device belongs. - The terminology of Tariff Schedule No. 8504 stipulates the classification of “stationary converter”. - This commentary “(Ⅱ) Stationary converters: This group of devices is used to convert electrical energy for more useful applications. “They combine different types of converters (e.g. valves) and can also combine various auxiliary devices (transformers, induction coils, resistors, command regulators, etc.).” - Therefore, this product is a product packaged by assembling a monolithic IC for high voltage control and a TR (IGBT) module. Since it corresponds to other stationary converters that convert direct current into pulse by turning the current on/off, general rules regarding the interpretation of the tariff table Classified in subheading 8504.40-9099 under notes 1 (note 8 to Chapter 85, note 2 (a) of Part XVI, terminology of heading 8504) and 6. end.
4279 | 8541 | Complex Digital Transistor - 규격 : UMH8N | ο -It is a composite digital transistor (2.1 × 2.2 × 1.0mm) with a built -in bipolar transistor and six terminals corresponding to the base, emitter, and collector. -Function: A device inserted into the ECU to control the automotive Seat Heater. ο Goods photo | ο Note 2 of Part 16 of the Tariff Schedule explains that ‘Parts that are goods included in any specific heading of Chapter 84 or 85 shall be classified under the respective heading.’ ο Note 8 of Chapter 85 of the Tariff Schedule explains that ‘‘diodes, transistors and similar semiconductor devices’ refer to semiconductor devices that act by changes in resistance due to the action of an electric field.’ ο Tariff Schedule No. 8541 classifies diodes, transistors and similar semiconductor devices, photosensitive semiconductor devices, etc. ο The same issue commentary (A) explains that 'diodes, transistors and similar semiconductor devices' group (Ⅱ) transistors are three-terminal devices or four-terminal devices with the ability to amplify and switch current,' and describes two It is a three-terminal device composed of a diode-type junction, and the action of the transistor is explained as including a bipolar transistor by the carrier of positive and positive charges. ο Therefore, this product has a power waste rate of less than 1W, which is 150mW, and has two built-in three-terminal elements composed of two diode-type junctions, which play a switching role in controlling the current flow between the emitter and collector by applying voltage to the base. Transistors that perform, classified in subheading 8541.21-9000 in accordance with General Rules No. 1 on the Interpretation of the Tariff Schedule (Note 2 A to Part XVI, Note 8 A to Chapter 85, Terms of Heading 8541) and No. 6.
4280 | 8543 | Electronic magnifier - E-bot ADV; EB100A | ο -The near range or ranged screen is captured with a camera, output to several types of terminals (PCs, TVs, iPads, Monitors) connected by WiFi or cable, -In the short range screen, it is a item that can be output (TTS) by voice by recognizing the characters of the image taken with the camera (OCR). ο Main specifications -Camera (model name: STC-AFVM133DV) specifications Imager: 1/3 "sxga cmos (IMX104, SONY) Resolution: 1280 (H)*720 (V) Digital Zoom (x1 to x128) -Operating voltage: DC12V -Supported wireless remote control (screen movement, menu check and OCR can be operated) -Stitation (MM): 315 x 215 x 99 (FOLDED) / 315 x 215 x 369 (unfolded) -W weight (kg): 2.3 ο Function and use -The low -vision person or the elderly of presbyopia shoot prints with cameras, view it on the monitor screen, expand and reduce the screen, and use it for reading. (Focus fixation and screen pause, remember the location you are looking at, adjust the range of vision, extend the near range/remote screen) -The image of the image taken with the camera is recognized (OCR, Optical Character Reader/ Recognition) and can be output by voice (TTS). (Can only on the short range) ο Goods photo | ο In General Rule No. 3 (b) on the Interpretation of the Tariff Schedule, ‘composite products made up of different components and goods put together as a set for retail sale shall be classified as goods made up of components that give essential characteristics to these goods.’ It is defined as. - This product is presented as a retail set with a main body consisting of a camera, operation buttons, connection terminals, stand, control panel, etc., and a wireless remote control consisting of main operation buttons. - By capturing a near or far screen with a camera, you can check it through various terminals (PC, TV, iPad, Monitor) connected by WIFI or cable and zoom in/out, etc. In addition, images taken with a camera can be captured on a near screen. It is a product that can recognize characters and output them as voices, - All functions are controlled and executed through cameras and systems mounted on the main body, so the main body has its essential characteristics. ο Tariff Schedule No. 8543 classifies “other electrical equipment (limited to those not separately classified in this Chapter and having their own functions)”; - In the Explanatory Note to the same heading, “This heading includes all products that do not fall under any other heading of this Chapter, are not particularly classified in any other heading of the Classification Schedule, and are not excluded by application of Chapter 16 or the statutory notes of this Chapter. “This includes devices,” he explained. - “Electrical equipment falling under this heading must have a unique function. “The provisions of the Explanation of No. 8479 on machinery with unique functions shall also apply mutatis mutandis to the equipment of this heading.” ο In Tariff Schedule Commentary No. 8479, regarding machines with “unique functions,” - “This subparagraph applies only to machinery with a unique function that satisfies the following conditions. (a) not excluded from this Chapter by any Note to any Division or Class; (b) Not specifically classified in any other heading of the Classification Schedule. (c) cannot be classified in any other particular heading of this Chapter for the following reasons: (i) Machinery that is not classified in any other category according to its name, function or type, and (ii) Not classified in any other heading according to the purpose of use of the machinery or the industry in which such machinery is used; or (iii) “Can be classified simultaneously under two or more different headings (general-purpose machinery)”, explaining, - 'A machine (whether or not equipped with an electric motor or other driving device) whose functions can be operated separately and independently from any other machine or device is considered to have a unique function.' Commentary. ο Therefore, since this product operates separately and independently from other machines, it can be said to have a unique function described in No. 8479, and is not specifically classified in Chapter 85 and other headings of the Classification Table. , classified in heading 8543.70-9090 in accordance with General Rules Nos. 1, 3 (b) and 6 on the interpretation of tariff schedules.
4281 | 8537 | PCB Assy For CCTV ;; Z9550148501A | ㅇ Functions and forms -CCTV camera controls specific DC voltage supply to the body and related devices of the CCTV camera, -CCTV ASY, a variety of tower and connectors on the PCB substrate to control the motor that rotates the CCTV camera from side to side. | ㅇ The terminology of Tariff Schedule No. 8537 stipulates the classification of “electrical control boards, panels... and other bases (limited to those equipped with two or more devices of No. 8535 or 8536...).” - According to the East Explanation, “This is a device in which the devices (e.g. switches and fuses) mentioned in the previous two items are assembled on a board, panel, etc. These are also usually equipped with instruments and sometimes with auxiliary equipment such as transformers, vacuum tubes or voltage regulators, rheostat or lighting circuits. The articles of this heading range from small switchboards (e.g. for lighting equipment) simply equipped with two or three switches, fuses, etc. to complex control panels for machine tools, rolling mills, power plants, radio stations, etc., containing assemblies of several of the articles listed in the text of this heading. It varies from “It is explained. ㅇ Therefore, the product in question is an electrical control board equipped with a transformer, inductor, connector, switching element, circuit protection element, etc. to control the supply of a specific direct current voltage to the main body of the CCTV camera and related devices and to control the CCTV motor, so tariff rate table interpretation. Classified in No. 8537.10-2000 in accordance with General Regulations No. 1 (Terms of No. 8537) and No. 6.
4282 | 8541 | Diode -Stitation: RR264M-400 | ο -Diode for rectification of a 2 -terminal semiconductor device having a silicone P · N bond with a size of 1.7 × 3.7 mm | ο Note 2. A of Part 16 of the Tariff Schedule explains that ‘Parts that are goods included in any specific heading of Chapter 84 or 85 shall be classified under the respective heading.’ ο Note 8. A of Chapter 85 of the Tariff Schedule explains that ‘‘diodes, transistors and similar semiconductor devices’ refer to semiconductor devices that act by changes in resistance due to the action of an electric field.’ ο Tariff Schedule No. 8541 classifies diodes, transistors and similar semiconductor devices, photosensitive semiconductor devices, etc. ο Same issue commentary (A) 'Diode, transistor and similar semiconductor devices' group (Ⅰ) A diode is a terminal device with a single p·n junction and two terminals, sending current in one direction (forward direction). , it is explained that high resistance occurs in the other direction (reverse direction). ο Therefore, this product is a rectifying diode of a two-terminal element with a p·n junction, and is subject to the provisions of General Provisions No. 1 on the Interpretation of the Tariff Schedule (Part 16 Note 2 A, Chapter 85 Note 8 A, Terms of No. 8541) and Classified under subparagraph 6 in subparagraph 8541.10-9000.
4283 | 8544 | Cable, Assembly ; EAD61965801 ;;; CN | ㅇ Overview of goods -The user is attached to the end of both ends and performs a power charging and data transmission and reception of the cell phone with a USB cable (voltage of less than 1,000 volts) of PVC material that connects mobile phones, monitors, computers, audio systems, etc.. ㅇ Inner structure The interior of the cable consists of four insulating lines, the two lines (Red, Black) are Power Line (for charging) and the two lines (Green, while) are data lines. * When charging, a separate adapter is mainly used | ㅇ Tariff Schedule No. 8544 includes ‘insulated (including enameled or anodized) wires and cables (including coaxial cables) and other electrical insulating conductors (regardless of whether or not they are attached to connectors), optical fiber cables. (limited to products made by individually covering fibers, regardless of whether electrical conductors or connectors are attached)', - In this commentary, 'wires, cables, etc. are cut to a certain length or have connectors (e.g. plugs, sockets, lugs, jacks, sleeves or terminals) attached to one or both ends. It is explained as follows: ‘If it is, it is classified in this heading.’ ㅇ This product is made up of 4 insulated wires inside. 2 insulated wires are used for charging and 2 insulated wires are used for data transmission. Depending on the user's choice, it can be used for data transmission or charging. It is an item that can be used for purposes. ㅇ Therefore, since this product corresponds to other insulated wires made of plastic with connectors attached to both ends, it is classified under No. 8544.42-2090 in accordance with General Rules No. 1 and 6 on the interpretation of the Tariff Schedule.
4284 | 8529 | ASSY,DN MODULE ;; AM07-002396A | ㅇ Functions and forms -It is a module that combines electrical devices such as FPCs that have built -in optical filters in a specific housing made of plastic and act as a passage of electricity and data. -CCTV cameras that perform the function of switching to a dummy filter that can swine as much light as possible at night with OLPF that blocks low frequency that causes moore phenomenon during the day. | ㅇ Note 2 (b) of Part 16 of the Tariff Schedule stipulates that “Other parts that are exclusively or mainly used for a specific machine or several types of machines classified in the same heading are classified in heading 8529.” ㅇ The terminology of No. 8529 provides for classification of “parts used exclusively or primarily for the articles listed in Nos. 8525 to 8528.” - The explanatory note for this heading provides examples of things classified in this heading, such as “(3) Cases and cabinets specially manufactured to accommodate devices from headings 8525 to 8528 (5) frames (chassis).” ㅇ Therefore, the goods in question are parts used exclusively for television cameras (No. 8525) equipped with optical filters, FPCs, mechanical parts, etc., and are subparagraphs 8529.90 in accordance with General Rules No. 1 (Terms of No. 8529) and No. 6 on the Interpretation of the Tariff Schedule. -Categorized in No. 9500.
4285 | 8536 | Rivet Type Electrical Contact, AgCu10 | -Bytical contacts that mechanically perform the opening and closing or contact of the electrical circuit -Exual use in all industries such as switches, relays, electronic switchgear, telecommunications equipment, automobiles, electric vehicles, high -pressure ship facilities, elevators, etc. - texture | - Note 1 to Part 15 of the Tariff Schedule. ‘B’ stipulates that “goods in Part 16” are excluded, and Part 16 Note 2. In ‘a’, “any specific heading of Chapter 84 or 85 (No. 8409, 8431, 8448, 8466, 8473, 8487, 8503, 8522, or 8529 It is stipulated that “parts that are goods included in subheadings (excluding headings 8538 and 8548) shall be classified under the respective headings.” - The General Explanatory Note to Chapter 85 explains that “(6) Electrical appliances of a type that are not generally used on their own but are designed to play a specific role as a part of electrical equipment” are classified in this chapter, and that “switches, fuses, and connections” are classified in this chapter. Ham et al. (No. 8535 or 8536) is an example. - The terminology of No. 8536 defines “appliances for connecting electric circuits,” and in group (Ⅲ) appliances for connecting electric circuits in this manual, “this equipment is used to connect different parts of an electric circuit together.” “(B) Other connectors, terminals, terminal strips, etc.: These include small squares of insulating material (dominoes) equipped with electrical connectors, terminals made of metal parts designed to receive conductors and to facilitate electrical connection. “It includes small metal parts (spade terminals, crocodile clips, etc.) designed to be attached to the ends of electrical wiring.” - Therefore, this product is a battery contact element that mechanically opens or closes an electric circuit, and is used in all industries such as various switches, relays, and electronic switches, communication equipment, automobiles, electric vehicles, high-voltage distribution facilities, and elevators. Since it is 'other equipment for connection' that performs the function of connecting different parts of the circuit together, it is classified in No. 8536.90-9090 in accordance with General Rules No. 1 and No. 6 on the Interpretation of the Tariff Schedule.
4286 | 8516 | Far infrared radiation, SFR-3600, 3600mm × 1510mm × 47mm | -The far infrared radiation energy is radiated in a large area through the ceramic paint coated on the heat sink, and the heating item is applied to the ceiling as a heating item inside the building that increases the temperature by applying radiation to the heating area. -In composition of a heat heating plate that emits far infrared rays, heating rods, thermal rods, temperature regulators, and breakers | - In Tariff Schedule No. 8516, “electrical instantaneous or storage type water heaters and immersion heaters, heating devices and soil heaters, electric heating devices (e.g. hair dryers, hair curlers, curling tub heaters), hand dryers, electric irons. , and other household electric heating appliances and resistors for electric heating (excluding those of No. 8545),” - In the “(B) Electrical heaters and soil heaters” section of the commentary for this issue, ‘Electric heaters (fan heaters and radiant heaters), heating plates used to be mounted in the ceiling or on the wall, infrared rays for heating public places or streets, etc. This is an example of a panel that creates a . - This product is mounted on the ceiling inside a building and radiates far-infrared radiant energy over a wide area through ceramic paint coated on the heat sink, thereby increasing the temperature by applying radiant heat to the heating area, so general rules regarding the interpretation of the tariff table apply. Classified under No. 8516.29-0000 under No. 1 and No. 6.
4287 | 8541 | Transistor (Model PDTA114EU) | -Form: A transistor that adds resistance to the inside is a lead frame corresponding to three terminals (emitter, bass, collector) externally. -Function: Used for switching of power and signal sources -Size: 2.2mm (L) × 2.2mm (W) × 1.1mm (t) (including Lead) -Dissipation rate: 200MW | Note 2, paragraph (a) of Part 16 of the Tariff Schedule stipulates that ‘Parts included in any specific heading of Chapter 85 shall be classified in that heading.’ In Note 8 of Chapter 85 of the Tariff Schedule, ‘diodes, transistors and similar semiconductor devices refer to semiconductor devices that act by changes in resistance due to the action of an electric field. (omitted) In classifying articles prescribed in this State, heading 8541 or 8542 shall take precedence over any other heading in this table, except in the case of heading 8523, which is specifically interpreted to include the article in view of its function. It is stipulated as '.' Tariff No. 8541 classifies ‘diodes, transistors and similar semiconductor devices, photosensitive semiconductor devices (including photovoltaic cells, whether or not assembled in modules or panels), light-emitting diodes and mounted piezoelectric crystal elements’; In the commentary ‘(A) Diodes, Transistors and Similar Semiconductor Devices’, ‘(Ⅱ) Transistor’ is explained as ‘It is a three-terminal or four-terminal device with the ability to amplify, oscillate, frequency convert or switch current. . (omitted) Transistors include the following. (1) Bipolar transistor: It is a three-terminal device composed of two diode-type junctions. The action of the transistor depends on the carrier of positive and positive charges (therefore, it is called dipolar). This product is a semiconductor device that acts by changing resistance due to the action of an electric field. It corresponds to a transistor that performs functions such as switching and amplification by applying voltage to the base to control the current between collector and emitter. It has a power waste rate of 1. Since it is less than a watt, it is classified in subheading 8541.21-9000 in accordance with GIRs 1 and 6 on the interpretation of the tariff schedule.
4288 | 8504 | Filter, BEAD(Inductor type) Chip Ferrite Bead ; BLM03PG330SNID ;;; JP | ㅇ Overview of goods -Ferrite* Sheet is stacked and formed a coil pattern on the ferrite sheet.It is a product that performs the function of removing high frequency panois that may occur due to electromagnetic waves by using the inductor -specific function that restricts or prevents the flow of exchange. * Great terms of magnetic ceramic including iron oxide ㅇ Manufacturing method -It is printed on a self -sanction ferrite sheet to form a conductor, forming a conductor, through the point in which the two layers meet the two layers, and then connected to the same structure, and then laminates the same structure (forming a coil pattern). ㅇ Manufacturing process - (ferrite) material inspection ⇒ material mixing ⇒ Sheet production ⇒ Inner electrode formation ⇒ lamination (coil pattern formation) ⇒ compression ⇒ cutting ⇒ crushing ⇒ external terminal formationPacking ㅇ Use -The use of the shippers is to remove a specific frequency (noise) that can be used on the mobile phone and can cause disorders to the transmission and reception, but this item is to remove noise from various electronic devices (audio, video, computer, etc.).Can be used | ㅇ Tariff heading 8504 classifies ‘transformers, stationary converters (e.g. rectifiers) and inductors’, and subheading 8504.50 classifies ‘other inductors’. - In the same issue's commentary, the inductor is 'mainly made up of a single coil, and when inserted into an alternating current circuit, it restricts or blocks the flow of alternating current according to magnetic induction. ‘They range from small chokes used in wireless circuits and instruments to large coils installed in concrete and used in power circuits (e.g., to limit the flow of current in the event of a disconnection).’ ㅇ This product is used for the purpose of removing high-frequency noise within an electric circuit. It is inserted into an alternating current circuit and performs the unique function of an inductor to limit or block the flow of alternating current. It is used in various electrical devices. Since it is a good, it is classified in subheading 8504.50-2090 in accordance with General Rules Nos. 1 and 6 on the interpretation of the tariff schedule.
4289 | 8536 | TERMINAL(91961-3T320) | o -Tran plating with a thickness of 5 μm to facilitate the electrical connection of the start motor when the vehicle engine is operating [Application goods] [after goods] | ο Note 2b of Part 17 of the Tariff Schedule stipulates that electrical equipment (Category 85) is excluded. ο Note 2 to Part 16 of the Tariff Schedule stipulates that parts that are goods included in any specific heading of Chapter 84 or 85 shall be classified in that heading. ο Tariff No. 8536 classifies devices for switching, protecting, and connecting electric circuits (e.g., switches, relays, fuses, etc.) (limited to those with a voltage of 1,000 volts or less). ο In this commentary (Ⅲ), devices for connecting electric circuits are used to connect different parts of an electric circuit together, and (B) other groups of connectors, terminals, etc. are equipped with electrical connectors... made to receive conductors. It is explained that it includes a terminal made of metal parts. ο Therefore, this product has a voltage of 12 to 13 volts and is a connection terminal to facilitate electrical connection when the engine in the vehicle is running, in accordance with the provisions of General Rules No. 1 (terms of No. 8536) and No. 6 on the interpretation of the tariff table. Classified under heading 8536.90-9090.
4290 | 8514 | - ELECTRIC CONVECTION OVEN WITH MULTIFUNCTION; EKF 423 M | -Chinvision oven to cook products by heating the electric resistance by heating heating wire and keeping the heat inside as a convection fan -It is used for practical cooking or bakery in facilities such as schools, coffee shops, restaurants, and academies. -W weight: 36.4kg | - In the Explanatory Note 3 to Chapter 85 of the Tariff Schedule, No. 8509 general household electrical appliances are “floor polishers, food grinders, food mixers, fruit juice or vegetable juice extractors (regardless of weight) and other appliances weighing 20 kilograms or less.” It is defined as “that - The explanatory note for Tariff Schedule No. 8419 explains that industrial or commercial microwave ovens used in restaurants or similar facilities are classified under heading 8514. - Tariff No. 8514 classifies “electric furnaces and ovens for industrial or chemical use and other electromagnetic induction or dielectric heaters for industrial or chemical use”, and the explanatory note exemplifies ovens for making bread, pastries or biscuits. ? In addition, subheading 8514.10 classifies “resistance heating type furnaces and ovens” and explains, “heat is generated by an electric current passing through a heating resistor, and the heat is transferred to the ore or charge by radiation and convection.” Doing it - Therefore, this product is outside the scope of household electrical appliances in scale, etc., and is mainly used in resistance heating ovens used for industrial and commercial purposes, which generates convection in the fan motor to maintain internal heat uniformly and generates heat by electric resistance heating heating wires. Therefore, it is classified in Subheading 8514.10-3000 in accordance with General Rules No. 1 (terms of No. 8514) and No. 6 of the General Rules on the Interpretation of Tariff Schedules.
4291 | 8543 | IrDA Infrared Communication Module ; RPM841-H16E4A3G ; KR | ㅇ Overview of goods -Infrared LED, PIN PHIN PHOTO DIODE, LED Driver & Receiver Frequency Formation Circuit consisting of IRDA * INFRARED DATA Association.International Infrared Communication Data Association: A non -profit organization established in 1993 to promote infrared communication activities of member companies such as international standardization of infrared communication protocol ㅇ Main components - (1) INFRARED LED: LEDs that emit infrared as the main elements of the light emitting part - (2) PIN PHOTO DIODE: A diode that absorbs light with the main element of the light light and makes electricity - (3) LED Driver & Receiver Frequency Formation Circuit ㅇ Use -Used for mobile phones, PDA, Digital Still Camera, printer, handy terminal, etc. ㅇ Data transmission speed: up to 115.2kbps up to 2.4Kbps | ㅇ Note 2-A of Part 16 of the Tariff Schedule refers to 'any specific heading of Chapter 84 or 85 (No. 8409, 8431, 8448, 8466, 8473, 8487, 8503, It is stipulated that ‘parts that are goods included in headings (excluding headings 8522, 8529, 8538 or 8548) shall be classified in the respective headings.’ - ‘Photocouples and photorelays’ are classified in Tariff No. 8541, and ‘electronic integrated circuits’ are classified in No. 8542, but the goods in question consist of light-emitting diodes, photodiodes, LED Driver & Receiver frequency formation circuits, etc. Since it is a good, it cannot be classified in heading 8541 or 8542. - In addition, according to the classification opinion of the WCO Secretariat (L08047, 2002-07-08), infrared rays are outside the range of radio waves and cannot be considered the category of wireless communication, so they are classified as goods under No. 8543. ㅇ Tariff No. 8543 classifies ‘other electrical equipment (limited to those not listed or included elsewhere in this Chapter and having a unique function)’. - In the Explanatory Note to this heading, 'this heading includes all products that do not fall under any other heading of this Chapter, are not specifically classified in any other heading of the Classification Schedule, and are not excluded by application of Chapter 16 or the statutory notes of this Chapter. Includes devices. (omitted) Electrical equipment falling under this heading must have its own function. The provisions of the commentary of No. 8479 on machinery with unique functions also apply mutatis mutandis to the equipment of this heading (omitted). ㅇ The goods in question are electrical devices used to transmit and receive data at short distances using infrared rays, and are other electrical devices with unique functions that are not listed or included elsewhere in Chapter 85. Therefore, General Rule 1 on the interpretation of the tariff table Classified under heading 8543.70-9090 according to headings and 6.
4292 | 8514 | - ELECTRIC CONVECTION OVEN WITH DIRECT STEAM; EKF 664 UD | -The electrical resistance is heated by the thermal heating wire, and the interior heat is maintained as a convection fan, and the conversion oven with a steam sprayer. -It is used for baking or cooking in facilities such as hotels, professional bakery shops, and large restaurants. -W weight: 96.4kg | - In the Explanatory Note 3 to Chapter 85 of the Tariff Schedule, No. 8509 general household electrical appliances are “floor polishers, food grinders, food mixers, fruit juice or vegetable juice extractors (regardless of weight) and other appliances weighing 20 kilograms or less.” It is defined as “that - The explanatory note for Tariff Schedule No. 8419 explains that industrial or commercial microwave ovens used in restaurants or similar facilities are classified under heading 8514. - Tariff No. 8514 classifies “electric furnaces and ovens for industrial or chemical use and other electromagnetic induction or dielectric heaters for industrial or chemical use”, and the explanatory note exemplifies ovens for making bread, pastries or biscuits. ? In addition, subheading 8514.10 classifies “resistance heating type furnaces and ovens” and explains, “heat is generated by an electric current passing through a heating resistor, and the heat is transferred to the ore or charge by radiation and convection.” Doing it - Therefore, this product is outside the scope of household electrical appliances in scale, etc., and is mainly used in resistance heating ovens used for industrial and commercial purposes, which generates convection in the fan motor to maintain internal heat uniformly and generates heat by electric resistance heating heating wires. Therefore, it is classified in Subheading 8514.10-3000 in accordance with General Rules No. 1 (terms of No. 8514) and No. 6 of the General Rules on the Interpretation of Tariff Schedules.
4293 | 8529 | GPS ANTENNA ASSY, 259751103R | -Modules that remove and amplify the noise of the received GPS signal through the GPS Patch -PcB Assy implements a circuit for performing a filter function, amplification function, and a function for preventing electrostatic phenomena, and a cable containing a user for delivering the processed signal.Shielding is processed with steel base and protective cover. | - Note 2 (b) of Part 16 of the Tariff Schedule states, “Other parts that are dedicated or mainly used for a specific machine or several types of machines classified under the same heading (including machines of heading 8479 or 8543) are They are classified into Nos. 8409, 8431, 8448, 8466, 8473, 8503, 8522, 8529, and 8538, depending on the heading or case to which they belong. However, it is stipulated that “parts commonly used mainly in goods from Nos. 8517 and 8525 to 8528 shall be classified as No. 8517.” - Tariff Schedule No. 8526 stipulates “radar devices, navigation radio devices and wireless remote control devices,” and the commentary for the same title exemplifies “navigation wireless devices and global positioning system (GPS) receivers,” and Article 16 The General Explanatory Note stipulates that ‘in accordance with the general provisions on the classification of parts, parts of the equipment of this heading are classified in heading 8529.’ In the Tariff Schedule No. 8529, “parts (listed in headings 8525 to 8528) (limited to those exclusively or primarily used for goods)” is classified. - This product is a 'part of a navigation radio device' that removes and amplifies the noise of the GPS signal received through the GPS PATCH and transmits it to the vehicle navigation, so it is pursuant to General Rules No. 1 and 6 on the interpretation of the Tariff Schedule, Article 8529.90- Classified in No. 9100.
4294 | 8543 | IrDA Infrared Communication Module ; RPM841-H11E2AG ; KR | ㅇ Overview of goods -Infrared LED, PIN PHIN PHOTO DIODE, LED Driver & Receiver Frequency Formation Circuit consisting of IRDA * INFRARED DATA Association.International Infrared Communication Data Association: A non -profit organization established in 1993 to promote infrared communication activities of member companies such as international standardization of infrared communication protocol ㅇ Main components - (1) INFRARED LED: LEDs that emit infrared as the main elements of the light emitting part - (2) PIN PHOTO DIODE: A diode that absorbs light with the main element of the light light and makes electricity - (3) LED Driver & Receiver Frequency Formation Circuit ㅇ Use -Used for mobile phones, PDA, Digital Still Camera, printer, handy terminal, etc. ㅇ Data transmission speed: up to 115.2kbps up to 2.4Kbps | ㅇ Note 2-A of Part 16 of the Tariff Schedule refers to 'any specific heading of Chapter 84 or 85 (No. 8409, 8431, 8448, 8466, 8473, 8487, 8503, It is stipulated that ‘parts that are goods included in headings (excluding headings 8522, 8529, 8538 or 8548) shall be classified in the respective headings.’ - ‘Photocouples and photorelays’ are classified in Tariff No. 8541, and ‘electronic integrated circuits’ are classified in No. 8542, but the goods in question consist of light-emitting diodes, photodiodes, LED Driver & Receiver frequency formation circuits, etc. Since it is a good, it cannot be classified in heading 8541 or 8542. - In addition, according to the classification opinion of the WCO Secretariat (L08047, 2002-07-08), infrared rays are outside the range of radio waves and cannot be considered the category of wireless communication, so they are classified as goods under No. 8543. ㅇ Tariff No. 8543 classifies ‘other electrical equipment (limited to those not listed or included elsewhere in this Chapter and having a unique function)’. - In the Explanatory Note to this heading, 'this heading includes all products that do not fall under any other heading of this Chapter, are not specifically classified in any other heading of the Classification Schedule, and are not excluded by application of Chapter 16 or the statutory notes of this Chapter. Includes devices. (omitted) Electrical equipment falling under this heading must have its own function. The provisions of the commentary of No. 8479 on machinery with unique functions also apply mutatis mutandis to the equipment of this heading (omitted). ㅇ The goods in question are electrical devices used to transmit and receive data at short distances using infrared rays, and are other electrical devices with unique functions that are not listed or included elsewhere in Chapter 85. Therefore, General Rule 1 on the interpretation of the tariff table Classified under heading 8543.70-9090 according to headings and 6.
4295 | 8532 | Aluminium Electrolytic Capacitors; NFA 250V | -Pare and structure With a genome with a metal foil on both sides, the short leg is a negative electrode and the long side is an positive electrode.The insulator uses paper, the dielectric is aluminum oxide, and the electrode is an aluminum, and the electrostatic capacity does not change. -Function and use Electrochemical reactions that store electricity with an electrolytic condenser that allows metal foil to face each other and insulated them to collect charge. | - In Tariff Schedule No. 8532, ‘Capacitors (limited to fixed, variable, and adjustable (preset))’ are classified, and in No. 8532.22, ‘Fixed aluminum electrolytic storage batteries’ are classified. According to the commentary of the same issue, “A capacitor (or condenser) is, in principle, composed of two conductive surfaces separated by an insulating material (e.g. air, paper, mica, oil, resin, rubber and plastic, ceramics or glass). Regarding the 'stationary capacitors' of group (A), it is explained that "(5) Electrolytic capacitors are made of one electrode plate of aluminum or tantalum and the other plate is carried by a suitable electrolyte solution, from which the current is induced by the electrode." Doing it. - Therefore, this product, which is a typical stationary aluminum electrolytic condenser, is classified in subheading 8532.22-0000 in accordance with General Rules Nos. 1 and 6 on the interpretation of the tariff schedule.
4296 | 8534 | PRINTED CIRCUIT BOARD(POWER) ;; EP16-000518A | ㅇ Functions and forms -It as a square type printed circuit for the purpose of insulation between electrical connections between electronic components and adjacent circuits. -The circuit patterns and holes are processed to install the Neungsu -dong device, and the active elements and passive devices are not mounted. | ㅇ Note 2 (a) of Part 16 of the Tariff Schedule stipulates that “Parts included in any specific heading of Chapter 85 shall be classified in that heading.” ㅇ Regarding printed circuits classified under No. 8534 in Note 5 to Chapter 85, “Conductor elements, connectors, or other printed components (e.g. inductance. It refers to a circuit made by forming resistors and capacitors on an insulating substrate.” ㅇ Tariff Schedule No. 8534 stipulates the classification of “printed circuits”. - The commentary for this issue explains, “Some basic circuits or public circuits are generally made up of only conductor elements printed on thin, identical strips.” ㅇ The product in question is a printed circuit in which conductor elements and connectors are patterned on an insulating substrate using printing plate making technology and membrane circuit technology, and no active or passive elements are installed, so it is subject to General Rule No. 1 on Interpretation of Tariff Schedule (No. 1). Classified in subheading 8534.00-9000 in accordance with Part 16, Note 2 (a), Note 5 to Chapter 85, Terminology of No. 8534).
4297 | 8501 | Electric motor; GEARED MOTOR, BAF-020-20.19/0.75-220V-50HZ/AC-B; PR.CHNA | 3 -phase motor (750W) and Gear Box is a driving motor consisting of Gear, Pinion, Belvel Gear, Output Shaft, Ball Bearing, etc. (voltage 220V) -Use: CORYOR Line for transfer of logistics companies, converyor lines, escalator stairs moving devices when transferring products for each process of manufacturing plant -Operation method: Motor drive → 1 short gear → 2 short gear → 3 short gear → low speed shaft (out shaft) | - Note 2 (a) of Part 16 of the Tariff Schedule stipulates that “Parts of machines that are goods included in any specific heading of Chapter 84 or 85 shall be classified in the respective heading.” - In the general explanatory note of Part 16 of the same commentary, “If a product itself constitutes a product falling under one heading of this Part, the parts provisions do not apply. In this case, these various parts are classified in their respective headings even if they are specially designed and manufactured to operate as parts of a specific machine,” and exemplifies the electric motor of heading (8) 8501. - Electric motors are classified in No. 8501. - In the commentary for the same issue, “An electric motor is a machine that converts electrical energy into mechanical power. Rotary electric motors generate mechanical power through rotational movement. These are for direct current or alternating current and come in various shapes and sizes depending on the intended use or purpose. ...omitted... This heading includes electric motors of all types except starting motors for internal combustion engines (heading 85.11). “Electric motors equipped with pulleys, gears, gearboxes or flexible shafts for driving hand-operated tools are also classified in this heading.” - Therefore, this product is a driving motor that drives conveyor lines for transporting goods, etc., and is a multi-phase alternating current motor with an output of 750W or less combined with gear, pinion, belt gear, output shaft, ball bearing, etc., so it is subject to interpretation of tariff rates. Classified in subheading 8501.51-0000 in accordance with GIRs 1 and 6.
4298 | 8501 | Electric motor; GEARED MOTOR, MFG 24T-60R S 0.4-4; PR.CHNA | 3 -phase motor (400W) and Gear Box is a driving motor consisting of Gear, Pinion, Belvel Gear, Output Shaft, Ball Bearing (voltage 220V, 380V combined) -Use: CORYOR Line for transfer of logistics companies, converyor lines, escalator stairs moving devices when transferring products for each process of manufacturing plant -Operation method: Motor drive → 1 short gear → 2 short gear → 3 short gear → low speed shaft (out shaft) | - Note 2 (a) of Part 16 of the Tariff Schedule stipulates that “Parts of machines that are goods included in any specific heading of Chapter 84 or 85 shall be classified in the respective heading.” - In the general explanatory note of Part 16 of the same commentary, “If a product itself constitutes a product falling under one heading of this Part, the parts provisions do not apply. In this case, these various parts are classified in their respective headings even if they are specially designed and manufactured to operate as parts of a specific machine,” and exemplifies the electric motor of heading (8) 8501. - Electric motors are classified in No. 8501. - In the commentary for the same issue, “An electric motor is a machine that converts electrical energy into mechanical power. Rotary electric motors generate mechanical power through rotational movement. These are for direct current or alternating current and come in various shapes and sizes depending on the intended use or purpose. ...omitted... This heading includes electric motors of all types except starting motors for internal combustion engines (heading 85.11). “Electric motors equipped with pulleys, gears, gearboxes or flexible shafts for driving hand-operated tools are also classified in this heading.” - Therefore, this product is a driving motor that drives conveyor lines for transporting goods, etc., and is a multi-phase alternating current motor with an output of 750W or less combined with gear, pinion, belt gear, output shaft, ball bearing, etc., so it is subject to interpretation of the tariff table. Classified in subheading 8501.51-0000 in accordance with GIRs 1 and 6.
4299 | 8543 | Smartphone sterilizer, MS-600, 124mm × 155mm × 32mm | -The product that sterilizes various viruses and pathogens by putting a smartphone in a sterilizer -The supplies are supplied only through the USB of other devices -Stermon: Automatically exit after the lamp works for 3 minutes when you press the switch -Charging: It is possible to charge separately and can be sterilized at the same time -Material and operating power: ABS/PC, DC 5V (USB method) -Components: Cold Noths Collective (CCFL) Lamps and Combined Body, 2 USB cables (1 [Turn ↔ body] for sterilization ↔ main body, [1 body ↔ mobile phone]), jack (2 pieces)) Packed in one sleeve unit | - In General Rule 3. (b) of the Tariff Schedule, “mixtures, composites of different materials or composites of different components, and goods put together as a set for retail sale, which cannot be classified according to item (a), shall be treated as closely as possible to the essential elements of these goods.” It is defined as “classified as an article made up of materials or components that give it characteristics.” - Part 16 General Explanation (Ⅵ) Multi-function machines and complex machines are defined as “composite machines consisting of two or more different types of equipment, joined together to form an integral unit, whose functions are generally supplementary and described in other headings of Part 16. “Performing separate functions sequentially or simultaneously is also classified according to the main function of the complex machine,” he explains. - Tariff Schedule No. 8543 stipulates “Other electrical equipment (limited to those not classified in other headings of this Chapter and having a unique function),” and in particular, in the Explanatory Note for this heading, “General industrial ultraviolet irradiation equipment; Examples include 'electrical ozone generation and diffusion devices that are not intended for treatment purposes'. - This product is capable of sterilizing smartphones and charging them at the same time using ultraviolet rays and ozone generated from a cold cathode lamp, and is presented together with the main body and cable, so it falls under the retail set of General Rule 3. (b). , Since it has essential characteristics such as sterilization and charging in the main body, items such as other cables must be classified according to the main body. - In addition, since the main body performs both sterilization and charging functions, it is a complex machine in Note 3 of Part 16. Considering the purpose, operating power, size, etc., the sterilization function by electric lamp can be considered as the main function. - Therefore, the goods in question are classified under No. 8543.70-2090, which corresponds to ‘Other household type electrical appliances’, in accordance with General Rules No. 1, No. 3, B, and No. 6 on the interpretation of the Tariff Schedule.
4300 | 8517 | PCB Assembly ;; EBR58030710 | ㅇ Functions and forms -The voice received from the vehicle's antenna, the antenna connection connector and the sweet name module for transmitting and separating the RF signal of the character data, and the location of the GPS input from the antenna of the vehicle, GPS IC, transmission and reception voiceThe communication modem IC that converts (AD/DA) to transform the data and communicate with the CPU, and other parts such as various manual elements, as a Shield CAN. -Designed modules to be able to use a mobile communication network according to the mobile communication network according to the mobile communication CDMA/PCS standard. | ㅇ The product in question has the GPS signal processing function of No. 8526 in addition to the communication function of No. 8517, but its main function is judged to be the function of selecting and modulating and demodulating voice and text information carried at a specific frequency. ㅇ The terminology of Tariff Schedule No. 8517 stipulates the classification of “devices for transmitting or receiving other audio-video or other data (including devices for communication in wired or wireless communication networks such as local area networks).” - The terminology of subheading HS8517.62 stipulates the classification of “equipment for receiving, converting, transmitting or reproducing voice, video or other data (including exchangers and routing equipment).” ㅇ Also, in the Explanatory Note (II) of the same issue, other devices for transmitting or receiving voice, video, or other data (including devices for communication in wireless communication networks such as local area networks or long-distance communication networks) Group (G) Other communication devices subgroup “This group includes devices that connect to wired networks or transmit or receive conversations or other sound, video or other data on such networks. “Communication networks include carrier communication systems, digital communication systems, and combinations thereof…for example, they may consist of a local area network (LAN),” he explained. - Examples of what is included in this group include “(1) communication interface card, (2) modem (5) CODECS”, etc. ㅇ Therefore, since the product in question is a device for transmitting and receiving by modulating and demodulating voice and text information carried on a specific frequency, it is classified under No. 8517.62-3430 in accordance with General Rules 1 (Note 3 to Part 16, Terms of No. 8517) and 6 on the Interpretation of the Tariff Schedule. box.
4301 | 8543 | Portable toothbrush sterilizer, TS-101, 216mm × 52mm × 26mm | -It is a portable toothbrush case, and when the cover is closed, the bacterium lamp that generates ultraviolet light and ozone operates for 5 to 6 minutes and automatically exits the battery operation method that automatically exits -Material and operating power: ABS/PC, DC 1.5V (AA battery method) | - Tariff Schedule No. 8543 stipulates “Other electrical equipment (limited to those not classified in other headings of this Chapter and having a unique function),” and in particular, in the Explanatory Note for this heading, “General industrial ultraviolet irradiation equipment; Examples include 'electrical ozone generation and diffusion devices that are not intended for treatment'. - This product is capable of sterilizing toothbrushes and storing them at the same time using ultraviolet rays and ozone generated from a cold cathode lamp, and considering its purpose, operating power, size, etc., it is not excluded from Part 16 and is a commentary on No. 8543. Since it can be viewed as a household device whose main function is sterilization, it is classified under No. 8543.70-2090, which corresponds to 'other household type devices', in accordance with General Rules No. 1 and 6 on the interpretation of the Tariff Schedule.
4302 | 8518 | Wireless Handheld Microphone - 규격 : MW1-HTX-F6 | ο -It is equipped with a case where two batteries can be mounted inside an integrated wireless broadcasting hand micro that can be transmitted through the capacitor -type microphone and a modulated signal through the antenna. ο Goods composition -1 wireless hand microphone, 1 microphone holder, plastic cap (7 types by color), 4 batteries (1.5V, 15A), protective case ο Goods photo [Application goods] | ㅇ Tariff Schedule No. 8518 includes ‘microphones and their stands, loudspeakers (whether or not mounted in an enclosure), headphones and earphones (whether or not fitted with microphones), microphones and one or more loudspeakers. Classified as sets, audio frequency amplifiers and sound amplification sets. ㅇ In the Explanatory Note (A) for this subparagraph, ‘a microphone is one that converts sound vibration into a change in current or oscillation for transmission, broadcasting, or recording.’ (4) It includes capacitive or electrostatic (condenser) microphones. , Also... It is explained that the wireless microphone converts the received sound waves into signals and transmits them through a wireless transmission circuit and an internal and external antenna. ㅇ Tariff Schedule No. 8518.10 classifies ‘microphones and their stands’; ㅇ In determining the HSK of this product, - It is classified according to whether it is a microphone for telecommunication (limited to the frequency band from 300 Hz to 3.4 kilohertz). - Therefore, this product is a wireless microphone with a frequency band of 925~937Mhz in which the diaphragm in the microphone capsule converts voice into an electric signal and transmits the signal modulated by frequency modulation (FM) method through the antenna in the main body. - In addition, the entire set consists of other items such as a wireless microphone, plastic microphone cap, holder, etc., and is packaged suitable for retail sale whose essential characteristics are microphones for wireless broadcasting, as specified in General Rule 3 (B) on Interpretation of the Tariff Schedule. ), 1 (terms of 8518) and 6, classified in subheading 8518.10-9000.
4303 | 8517 | Wireless Microphone Receiver - 규격 : MW1-RX-F6 | ο -The wireless microphone receiver that converts the received wireless signal into an audio electric signal and outputs the converted signal to an external audio system.There are two. ο Goods photo [Application goods] | ο The terminology of Tariff Schedule No. 8517 stipulates the classification of ‘telephones and other devices for transmitting or receiving voice, video, or other data.’ ο Explanatory Note (F) for this item: Goods included in the ‘transmitter/receiver equipment for wireless telephone or wireless telegraph’ group, and Article (4) specifies ‘transmitter/receiver or transceiver of remote signals.’ ο In the commentary for No. 8518, when explaining a wireless microphone set consisting of a wireless receiver and a microphone, 'the receiver is equipped with one or more antennas that receive transmitted wireless radio waves and an internal circuit that converts the wireless radio waves into electrical voice signals. ‘It can also be equipped with the above volume control and output plug.’ - Therefore, this product is a wireless telegraph receiver that consists of two antennas that receive transmitted wireless signals, one volume controller, and two output plugs to convert wireless signals into electrical voice signals, and is subject to tariff interpretation. Classified in subheading 8517.62-9000 in accordance with the provisions of GIRs 1 (terms of 8517) and 6.
4304 | 8529 | Backlight Assembly; LM195WD1-TLA1 | ο Overview of goods -BLU (BACK Light Unit) of 19.5 inch LCD Monitor*. *Model name: E2014H (DELL, PC -only) -Stitation (MM): 451*262 ο structure and form -LED Array: The main light source of BackLight (LED: 24EA) -LGP: The role of spreading light throughout the screen -REFLECTOR: The role of improving light efficiency by reflecting the light emitted from the light source Diffuser Sheet: The role of spawning light to uniform light luminance -Prism sheet: The role of improving the luminance by refracting and condensing light spread from diffuser sheet -GUIDE PANEL ASSEMBLY: A component of BLU and supports and protects parts such as sheet and plates entering the inside of back light assembly Cover Bottom: Main Frame of BLU ο Goods photo ο Images of the finished product produced as an applicant | ο In Note 2 (b) of Part 16 of the Tariff Schedule, “Other parts used exclusively or mainly for a specific machine or several types of machines classified in the same heading are subject to the heading to which the machine belongs or heading 8409, as the case may be… Classified under No. 8473, 8503, 8522, 8529, or 8538.” ο In Tariff Schedule No. 8528, ‘monitors not equipped with television receivers’ are classified, and in subheading 8528.51, ‘other monitors dedicated to or mainly used in automatic data processing systems of heading 8471’ are classified. - Parts exclusive to subheading 8528 are classified in Tariff Schedule No. 8529, and those of ‘subheading 8528.51’ are classified in subheading 8529.90. ο This product consists of LED Array, LGP, Reflector, Diffuser Sheet, Prism Sheet, Guide Panel, etc., and is located on the back of the LCD Panel in the 19.5-inch LCD MONITOR for PC, creating a uniform plane in the direction of the Panel to recognize the LCD image. A light source device that supplies light, - The 52nd WCO HS Committee decided to classify the ‘BLU (Back Light Unit) of LCD monitors manufactured for laptop computers’ as a part of laptop computers. - This product is designed and manufactured to be suitable for a PC monitor and is used exclusively to transmit light to the LCD panel. Therefore, it is classified under No. 8529.90-9920 in accordance with General Rules No. 1 and 6 on the interpretation of the tariff table.
4305 | 8518 | Wireless Belt-pack Transmitter - 규격 : MW1-LTX-Fx | ο -Configuration: ① Small microphone with a wireless belt pack transmeter and ② clip attached -① The upper part of the plastic -based rectangle is a connector (4 pins) for connecting the antenna and the microphone, and ② is a device that can be transmitted through the antenna by converting the signal input from the FM frequency. -② Use ① by wearing ② on the collar while wearing it in the body's waist area and connected to each other by cable (1m) (standard 30mm × 16mm) ο Goods photo [Front] [back] | ο According to Note 4 of Part 16 of the Tariff Schedule, when a machine is intended to perform functions clearly specified in any of Chapter 84 or Chapter 85, all of them shall be classified under the corresponding heading according to their respective functions. Doing it. ο In a similar form to this product, General Explanation (Ⅶ)(10) of this manual exemplifies ‘portable wireless telephone transmitter and accompanying resin microphone’ as a functional unit device. - This product is a functional unit device as the diaphragm inside the microphone converts the voice into an electrical signal, modulates the signal input to the main body through the connector into FM frequency and transmits it wirelessly through the antenna. ㅇ Tariff Schedule No. 8518 classifies ‘microphones and their stands’; ㅇ In the Explanatory Note (A) for this heading, it is explained that ‘this heading includes all types of microphones, loudspeakers, etc. Since it is described as 'converting received sound waves into signals through a credit circuit and internal and external antennas and transmitting them', the function of this product can be seen as a wireless microphone that converts the received voice into signals and transmits them from the main body connected by a connector. ㅇ Also, when deciding on HSK, - It is classified according to whether it is a microphone for telecommunication (limited to those with a frequency band of 300 Hz to 3.4 kilohertz). ο This product has a frequency band of 925~937Mhz and is a wireless microphone that converts received sound waves into signals and transmits them from a main body connected by a connector. General rule No. 1 on the interpretation of the tariff table (Part 16, Note 4, Terms of No. 8518) ) and classified in No. 8518.10-9000 according to No. 6.
4306 | 8532 | TANTALUM CAPACITOR(TAJR335M016RNJ) | -Capacitor using tantalum metal, using an insulator (dielectric) between the electrode, which is used as a ripple removal in the output shaft of the direct current power supply, and for the bypass (through the absorption of noise). -It corresponds to a fixed fabric that cannot be variable, and is generally used in 120Hz circuits. | - Tariff No. 8532 stipulates the classification of ‘capacitors (limited to fixed, variable, or adjustable (preset))’, which are ‘used in 50/60 Hz circuits and have a reactive power capacity of 0.5 kilobar or more ( Fixed capacitors other than 'power capacitors', which are made of tantalum, are classified under heading 8532.21. - In the commentary for Tariff Schedule No. 8532, “A capacitor (or condenser) is, in principle, composed of two conductive surfaces separated by an insulating material (e.g. air, paper, mica, oil, resin, rubber, plastic, ceramics or glass). Consists of. They are used for various purposes in many branches of the electrical industry (e.g. to improve the power factor in alternating current circuits, to produce phase currents for the rotating magnetic field in induction motors, to protect electrical contactors from the effects of arcing). , to store or release a given amount of electricity, it is used in oscillator circuits, frequency filters or widely used in radio, television and telephone industry or industrial electronic devices). Its characteristics (type, size, capacitance, type of dielectric, etc.) vary depending on the intended use. However, this heading includes all capacitors regardless of their type, manufacturing method, or purpose (in particular, it includes standard capacitors for physical or chemical use or for various measuring instruments, which are made within a precise level and are designed to maintain a constant value during use. ),” explaining, “This heading includes the following: (A) Fixed capacitor: A fixed capacitor cannot change its capacitance. There are three main types of stationary capacitors: dry capacitors, oil-immersed capacitors, gas-immersed capacitors, flow-through capacitors, and electrolytic capacitors. (5) In electrolytic capacitors, one plate is of aluminum or tantalum, while the role of the other plate is performed by a suitable electrolyte through which the current is induced by electrodes (sometimes of similar shape to aluminum or tantalum plates). . Electrolysis creates thin films of complex compounds on aluminum or tantalum, which then form derivatives. This capacitor is sometimes sealed within a container, but usually the external electrode itself constitutes the container. “It is explained. - This product has a structure with an insulator (dielectric) between electrodes, and is a capacitor using Tantalum metal, which is used for smoothing (removing ripples included in the output shaft of DC power) and bypassing (absorbing and passing noise to the side). (CAPACITOR), a product generally used in 120Hz circuits. - Therefore, this product is classified under No. 8532.21-0000 in accordance with General Rules No. 1 (Terms of No. 8532) and No. 6 on the Interpretation of the Tariff Schedule.
4307 | 8533 | VARISTOR(SFI0805ML330C-LF) | -The goods dog Variable resistor where resistance changes as the change of circuit voltage, and in the rated voltage (circuit voltage), the insulator or the resistance is rapidly reduced in case of overvoltage.(A structure in which current flows in both directions) When the overvoltage is introduced, it functions to protect the circuit by removing the overvoltage to the ground until the rated voltage falls. - composition Raw material: Zno+bi2O3 system Electrode: Inner GOLD, external AG, PD, SN | - Tariff Schedule No. 8533 stipulates that ‘electrical resistors (including rheostat and potentiometer, excluding heating resistors)’ are classified, and other variable resistors other than wire-wound variable resistors are stipulated to be classified in Subparagraph 8533.40. Doing it. - According to the description of the same title, “(A) Resistor (resistor): This is a conductor that has the function of supplying a given electrical resistance within a circuit (e.g., to limit the flow of current). These are very different in size, shape and the materials from which they are formed. These are made of metal (rods, shapes or wires, sometimes in the form of coils wound on bobbins) or rod-shaped carbon, carbon, silicon carbide, metal or metal oxide films. These can be obtained in the form of individual components by means of printing processes. “Some resistors are fitted with a number of terminals which enable them to be arranged in whole or in part in a circuit,” he explains, adding, “This heading includes: (5) Nonlinear resistors: Dependent on temperature (thermistor) with a negative or positive temperature coefficient (usually attached inside a glass tube). Nonlinear resistors depend on voltage (varistors/VDR), excluding the varistor diode of No. 8541. “It is explained. - This product is a non-linear variable resistor whose resistance value changes according to changes in voltage. It is a product that protects electronic devices and circuits by removing overvoltage to the ground when overvoltage is introduced. Tariff table Does not correspond to varistor diode classified in No. 8541. (A varistor diode has a structure where current flows in one direction, but a varistor has a structure where current flows in both directions) - Therefore, this product is classified in Subheading 8533.40-3000 in accordance with General Rules No. 1 (terms of No. 8533) and No. 6 of the General Rules on the Interpretation of the Tariff Schedule. end.
4308 | 8532 | TANTALUM CAPACITOR(TAJR475M010RNJ) | -Capacitor using tantalum metal, using an insulator (dielectric) between the electrode, which is used as a ripple removal in the output shaft of the direct current power supply, and for the bypass (through the absorption of noise). -It corresponds to a fixed fabric that cannot be variable, and is generally used in 120Hz circuits. | - Tariff No. 8532 stipulates the classification of ‘capacitors (limited to fixed, variable, or adjustable (preset))’, which are ‘used in 50/60 Hz circuits and have a reactive power capacity of 0.5 kilobar or more ( Fixed capacitors other than 'power capacitors', which are made of tantalum, are classified under heading 8532.21. - In the commentary for Tariff Schedule No. 8532, “A capacitor (or condenser) is, in principle, composed of two conductive surfaces separated by an insulating material (e.g. air, paper, mica, oil, resin, rubber, plastic, ceramics or glass). Consists of. They are used for various purposes in many branches of the electrical industry (e.g. to improve the power factor in alternating current circuits, to produce phase currents for the rotating magnetic field in induction motors, to protect electrical contactors from the effects of arcing). , to store or release a given amount of electricity, it is used in oscillator circuits, frequency filters or widely used in radio, television and telephone industry or industrial electronic devices). Its characteristics (type, size, capacitance, type of dielectric, etc.) vary depending on the intended use. However, this heading includes all capacitors regardless of their type, manufacturing method, or purpose (in particular, it includes standard capacitors for physical or chemical use or for various measuring instruments, which are made within a precise level and are designed to maintain a constant value during use. ),” explaining, “This heading includes the following: (A) Fixed capacitor: A fixed capacitor cannot change its capacitance. There are three main types of stationary capacitors: dry capacitors, oil-immersed capacitors, gas-immersed capacitors, flow-through capacitors, and electrolytic capacitors. (5) In electrolytic capacitors, one plate is of aluminum or tantalum, while the role of the other plate is performed by a suitable electrolyte through which the current is induced by electrodes (sometimes of similar shape to aluminum or tantalum plates). . Electrolysis creates thin films of complex compounds on aluminum or tantalum, which then form derivatives. This capacitor is sometimes sealed within a container, but usually the external electrode itself constitutes the container. “It is explained. - This product has a structure with an insulator (dielectric) between electrodes, and is a fixed type using Tantalum metal, which is used for smoothing (removing ripples included in the output shaft of DC power) and bypassing (absorbing and passing noise to the side). As a capacitor, it is generally used in a 120Hz circuit. - Therefore, this product is classified under No. 8532.21-0000 in accordance with General Rules No. 1 (Terms of No. 8532) and No. 6 on the Interpretation of the Tariff Schedule.
4309 | 8529 | LCD BLU(Back Light Unit), UB31080-M06 | -11.5cm × 18.4cm of square iron case is attached with reflective sheets, diffusion sheets, and prism sheets, and 18 LEDs in the light source are mounted in a row on the FPCB, and the FPCB -shaped connector is attached. -Used as BLU (BACK LIGHT Unit) of automotive smart navigation * Vehicle is installed and used as navigation and external multimedia player. -LCD liquid crystal is non -light, so you need back light, a light source -type light source that delivers light to the entire LCD panel. | - In Note 2 (b) of Part 16 of the Tariff Schedule, “Other parts that are exclusively or mainly used for a specific machine or several types of machines classified in the same heading (including machines of heading 8479 or 8543) The heading to which the machine belongs, or, as the case may be, heading 8409, … Classified under No. 8473, 8503, 8522, 8529, or 8538.” - Tariff Schedule No. 8526 classifies “radar equipment, radio equipment for navigation, and wireless remote control equipment,” and subheading No. 8526.91 stipulates the classification of “radio equipment for navigation,” and in the commentary to that subheading, radio equipment for navigation. It is described as “includes a global positioning system (GPS) receiver.” - The smart navigation device equipped with this product is a product that performs navigation functions and multimedia display functions, and when comprehensively considering its main functions in accordance with Note 3 of Part 16 of the Tariff Schedule, the user's location and movement route information Its main function is navigation, which delivers information to the user through a monitor. - As the 52nd WCO HS Committee classified the 'BLU (Back Light Unit) of the laptop LCD monitor' as a computer part, this product designed and manufactured to transmit light to the LCD of a car navigation system is a navigation part. Corresponds to - Tariff Schedule No. 8529 classifies “parts (limited to those dedicated to or mainly used in goods listed in headings 8525 to 8528).” - This product is a product that radiates uniform flat light to an LCD panel that does not have its own luminous power, and is a part of navigation radio equipment (Navigation) of No. 8526, designed and manufactured for exclusive use in the relevant equipment, so it is subject to interpretation of the tariff table. Classified in subheading 8529.90-9100 in accordance with General Rules 1 (Note 2-B to Part XVI, Note 3 to Part
4310 | 8512 | LCD BLU(Back Light Unit), UB49042-M02 | -The square iron case of 10.5cm × 6.5cm is attached with reflective sheets, diffusion sheets, and prism sheets, and six LEDs in the light source are mounted in a row on the FPCB, and the FPCB -shaped connector is attached. -Used as BLU (BACK LIGHT Unit) of the car instrument panel* * The instrument panel panel with this article is displayed in the condition of the car such as mileage and fuel economy. -LCD liquid crystal is non -light, so you need back light, a light source -type light source that delivers light to the entire LCD panel. | - In Note 2 (b) of Part 16 of the Tariff Schedule, “Other parts that are exclusively or mainly used for a specific machine or several types of machines classified in the same heading (including machines of heading 8479 or 8543) The heading to which the machine belongs, or, as the case may be, heading 8409, … Classified under No. 8473, 8503, 8522, 8529, or 8538.” - In Tariff Schedule No. 8512, ‘electrical lighting or signaling equipment’ is classified, and the commentary to the same heading explains, “This heading includes lighting or signaling electrical equipment specially manufactured for bicycles or automobiles.” , other electric visual signal devices, etc. - As the 52nd WCO HS Committee classified the 'BLU (Back Light Unit) of LCD monitors for laptops' as a computer part, it was designed to deliver light to the LCD for automobile dashboards, which displays the car's status such as mileage. ·This manufactured product corresponds to a part of a visual signal device. - Heading 8512.90 covers “parts”; ？ This product is a product that irradiates uniform flat light to an LCD panel that does not have its own luminous power, and is a part of a visual signal device for automobiles designed and manufactured for exclusive use in the relevant device, so it is subject to General Rule 1 on the interpretation of the tariff table ( Classified in subheading 8512.90-0000 in accordance with Part XVI, note 2-b, terminology of heading 8512) and 6. end.
4311 | 8517 | LCD BLU(Back Light Unit), UB60047-003 | -The 6.1cm × 11.1 cm reflective sheet, diffusion sheet, and prism sheet are attached, and 10 LEDs in the light source are mounted on the FPCB in a row, and the FPCB -shaped connector is attached. -Used as BLU (BACK LIGHT Unit) of the mobile phone LCD panel -LCD liquid crystal is non -light, so you need back light, a light source -type light source that delivers light to the entire LCD panel. | - In Note 2 (b) of Part 16 of the Tariff Schedule, “Other parts that are exclusively or mainly used for a specific machine or several types of machines classified in the same heading (including machines of heading 8479 or 8543) The heading to which the machine belongs, or, as the case may be, heading 8409, … Classified under No. 8473, 8503, 8522, 8529, or 8538.” - Tariff Schedule No. 8517 classifies “telephones (including telephones for cellular communication networks or other wireless communication networks)”; ？In the commentary of the same issue, “cellular telephone or portable telephone” is exemplified - As the 52nd WCO HS Committee classified the 'BLU (Back Light Unit) of the laptop LCD monitor' as a computer part, this product was designed and manufactured to be suitable for mobile phones in order to transmit light to the LCD panel for mobile phones. corresponds to parts of mobile phones - “Parts” are classified in heading 8517.70; ？ Since this product is a part of a wireless telephone that radiates uniform flat light to an LCD panel that does not have its own luminous power, it is subject to General Rule No. 1 on the interpretation of the Tariff Schedule (Part 16, Note 2-b, Terms of No. 8517) and 6, classified in subheading 8517.70-1029.
4312 | 8536 | Receptacle Connector ; DLP-R272-8-F ;; 127050 -0391 | ㅇ Functions and forms It is equipped with six connectors consisting of dozens of contact pins and terminals in the housing of the metal agent. ㅇ Component ① Housing: body ② GND Spring: Ground PIN ③ Aligment PIN: Plug Insertion, it does not go in the opposite role, but helps to insert in the same direction ④ Insulator: A role that allows electricity to reach PIN as an insulator ⑤ Contact: contact ⑥ BUSHING: A role to be fixed when plug inserts. ⑦ ROLLER: A role that allows you to return after inserting plug. ⑧ Roller Stopper: A role that gives the limit of return range | ㅇ Note 2, Paragraph (a) of Chapter 90 of the Tariff Schedule stipulates that “if parts and accessories fall under any heading of Chapter 85, they shall be classified under the corresponding heading,” so the goods in question must be classified under heading 85 before being classified as parts of heading 9018. Whether or not the goods fall under a specific category of this category must be reviewed first. ㅇ Note 2 (a) of Part 16 of the Tariff Schedule stipulates that “Parts included in any specific heading of Chapter 85 shall be classified in that heading.” - The scope and composition of Chapter 85 (A) of the East Explanatory Manual states, “(6) A type of electrical appliance that is not generally used on its own but is designed to play a specific role as a part within an electrical equipment [e.g. switch, fuse connection box] etc. (No. 8535 or 8536)]” explains that it is classified in this chapter. ㅇ The terminology of Tariff Schedule No. 8536 stipulates “equipment for connection to electric circuits.” - East Explanation (Ⅲ) Regarding the group of devices for connecting electric circuits, it explains, “This device is used to connect different parts of an electric circuit together.” - Illustrating (B) other connectors, etc., as included in this group, “These include small squares of insulating material (dominose) equipped with electrical connectors, terminals made of metal parts designed to receive conductors and to facilitate electrical connection. “It includes small metal parts (spade terminals, crocodile clips, etc.) designed to be attached to the ends of electrical wiring.” ㅇ Therefore, since the goods in question are electrical connection devices used to electrically connect different parts of an electric circuit, the terminology of General Rule 1 on Interpretation of the Tariff Schedule (Chapter 90, Note 2 (a) of Chapter 16, Part 16, Note 2 (a), No. 8536) ) and 6, classified in No. 8536.90-9090.
4313 | 8547 | Insulating fitting for electrical machines ; INSULATION BLOCK ; R.KOREA | -It is applied in the form of one more pulp sheet (about size: 3.5mx4mmx3mm) at the top of the convex phase (size: about 100mmx40mmx3mm) with 3 pearls made of pulpro. -Use: Installation inside the transformer to perform the interlayer mammoth (the original and the discstrate) function and the role that supports other insulators at the same time. | - Note 2 (a) of Part 16 of the Tariff Schedule: “Any specific heading of Chapter 84 or 85 (No. 8409, 8431, 8448, 8466, 8473, 8487, or 8503) It is stipulated that “parts that are goods included in subheadings (excluding headings 8522, 8529, 8538 or 8548) shall be classified in the respective headings.” - In the General Explanatory Note to Part 16, “These various parts are classified in their respective headings even if they are specifically designed and manufactured to operate as parts of a specific machine. This applies in particular to the following: (19) Electrical machines, etc. of heading 8547 Examples of "insulating products" - In Tariff Schedule No. 8547.90, “other insulating articles” are classified, and in the explanatory note to that heading, ‘(A) insulating articles for electrical equipment consisting entirely of insulating materials; This group includes all electrical insulating products for electrical equipment. In this case, there are two conditions: - '(i) All of these, except those made entirely of electrical insulating material or injected with a small amount of metal components (screws, spiral grooved sockets, sleeves, etc.) for assembly purposes. It is made of electrical insulating material (e.g. plastic). (ii) They are designed for electrical insulation, even if they simultaneously have other functions (e.g. protection).” - Looking at the purpose of this product, it has two functions: insulating and supporting other insulating materials. The function of supporting other insulating materials is interpreted as having another function described in this manual. - Therefore, this product is installed inside the transformer and its main purpose is to insulate the layers of the winding disk and disk, and as it is an insulating product made of pulp material that incidentally plays a role in supporting other insulating materials, it is General Rule No. 1 and Article 1 of the Tariff Tariff Interpretation. Classified under subheading 6, subheading 8547.90-0000
4314 | 8529 | COVER-LENS,REAR;SCP2370RH | ο -CCTV cameras (dome type) compose the appearance of the camera with the case of the lower end of the main body (lens mounting part), and the role of fixing the screen when the fan (left and right) and tilt (Shanghai -dong) moves and the external shock, etc.Protection of parts -Stitation: FC-15-000392A -Material: PC (polycarbonate) FR (40) | ㅇ In Note 2 (b) of Part 16 of the Tariff Schedule, “Parts dedicated to or mainly used in a specific machine or in several types of machines classified under the same heading (including machines in heading 8479 or 8543) shall be subject to the heading or case to which the machine belongs. Accordingly, it is classified as No. 8409, 8431, 8448, 8466, 8473, 8503, 8522, 8529, and 8538.” ㅇ Tariff Schedule No. 8529 classifies “parts (limited to those dedicated to or mainly used in goods listed in headings 8525 to 8528)”; - The commentary to the same issue exemplifies “cases and cabinets specially manufactured to accommodate devices of headings 8525 to 8528.” ㅇ This product is the external case of a CCTV camera and is a part of a television camera classified in heading 8525, so it is classified in heading 8529.90-9500 in accordance with General Rules No. 1 and 6 on the interpretation of the tariff schedule.
4315 | 8541 | IRS-B210ST01 ;;;japan | ㅇ Pyroelectric infrared sensor that detects small amounts of infrared rays generated in the human body by using the superficial effect of the piezoelectric ceramic and converts it into a voltage. ㅇ structure -Filter for infrared permeability, superconducting ceramic devices, silicone and connection terminals are located in one package ㅇ Use -I used for electric devices to detect the human body -A air conditioner, air purifier, LCD TV, DVD player, PC -A variety of Security, Lightning | ㅇ Tariff Schedule No. 8541 classifies ‘diodes, transistors and similar semiconductor devices, photosensitive semiconductor devices (including photovoltaic cells, whether or not assembled in a module or composed of a panel), light-emitting diodes, and mounted piezoelectric crystal elements.’ , - In the Explanatory Note to the same issue, regarding '(D) mounted piezoelectric crystal elements', 'These are mainly made of barium titanate (including elements polarized from polycrystals of barium titanate), lead titante zirconate of heading 3824 or other crystals (of that heading). It is a crystal of quartz or tourmaline, and is used in microphones, loudspeakers, ultrasonic devices, stable frequency oscillator circuits, etc. These are classified in this heading only when mounted, and are generally in the form of plates, rods, disks, rings, etc., and must be equipped with at least electrodes or electrical connectors. These are coated with graphite, varnish, etc. or arranged on a support and are often located inside a container (e.g. metal box, glass bulb). ㅇ Since this product is a piezoelectric crystal element in which a filter for infrared transmission, a pyroelectric ceramic element, silicon, and a connection terminal are mounted in one package, it is subject to No. 8541.60-9000 in accordance with General Rules No. 1 and 6 on the interpretation of the tariff table. Classified under no.
4316 | 8503 | Lamination Pack ;; 410372 ;;;Height 29.3 ± 0.7 / 28T | ㅇ Functions and forms In the Window Motor of the vehicle, it acts as a stator and manufactured in a special structure to help you feel the wire (material: iron) * When combined with the motor shaft to wrap the wire and shed the current, the lamination pack itself becomes a single electromagnet and converts it into a different polarity and a different polarity attached to the York. | ㅇ Explanation that the scope and composition of Chapter 85 General Explanation (A) of the Tariff Schedule Explanation includes “(1) Equipment used for generating, converting or storing electricity [e.g. generators, transformers, etc. (Nos. 8501 to 8504)” Doing it. ㅇ The term “electric motor” is defined in Tariff Schedule No. 8501. - Donghae Seolseo (Ⅰ) Electric motor group “An electric motor is a machine that converts electrical energy into mechanical power. “This group includes rotary motors.” - Regarding the small group of (A) rotary electric motors, “they generate mechanical power in the form of rotary motion. “It is explained. ㅇ The terminology of Tariff Schedule No. 8503 stipulates the classification of “parts exclusively or mainly used in machines of No. 8501.” - The explanatory note for this item exemplifies “(1) shell and case, stator, rotor”, etc. as included in this item. ㅇ Therefore, since this product is a part that performs the function of a stator constituting an electric motor classified in heading 8501, it is classified in heading 8503.00-1000 (parts of electric motors) in accordance with General Rule 1 on Interpretation of the Tariff Schedule (terms in heading 8501).
4317 | 8537 | Item classification change notification for changes in import and export goods (2022-60) 8504.40-9099 after the change | RP LPI Driver, Carens | - An item that receives stage (1st to 5th) signals from the upper controller and adjusts the speed of the fuel motor to supply fuel at the RPM appropriate for the stage. - The LPI fuel tank is located under the second row of car seats, and the LPI driver that controls the motor speed is located above the fuel tank. - Two insulated wires with connectors are connected, and the two-terminal connector is related to fuel pump motor control, and the four-terminal connector is for power (2 terminals) and input/output signals (1 terminal each for shifting and self-diagnosis). related to - SPEED SIGNAL (1st to 5th stage) PWM signal is transmitted from the upper controller ·When SPEED SIGNAL is input, the pump operates at the RPM appropriate for the speed. - Control pump RPM by detecting the motor current delivered to the pump · When RPM is low, high voltage is delivered to the pump. · When RPM is high, low voltage is delivered to the pump. - If the pump driving RPM does not match the SPEED SIGNAL, an abnormal signal is output to the upper controller.
4318 | 8511 | ㅇ Product name: Part of IGNITION COIL ㅇ Model: SLIP Ring (Pico-3) | ㅇ Overview of goods -A part of the alternator entering the automobile internal combustion engine, as a part of a current from Brush, a fixed body to supply current to Rotor Fild Coil, and supplies current to rotor rotor. -A device that supplies electrical signals, data, and power of the fixed and rotor connected by wires. ㅇ The form and structure of goods ㅇ Component ㅇ Manufacturing process -Barrel → Barrell → Dry → Assembling Ling Molding → Wire Cutting → Ultrasonic Welded → Assembly → Tablet Process → Tablet Type Molding → Wire Cutting → Wire Banding → Wire Banding | ㅇ This product is a part used in an automobile, but in Note 2 of Part 17 of the Tariff Schedule, “The provisions on parts or components and accessories do not apply to the following products (regardless of whether they are used for products in this Part). ...... bar. It is defined as “electrical equipment (Category 85)”. - In the General Explanatory Note to Part XVII: “(A) Parts and accessories excluded under Note 2 to Part do. (d) Electric ignition devices or starting devices (spark plugs, starting motors, etc.) for spark-ignition or compression-ignition internal combustion engines (No. 8511), and are therefore excluded from Part 17 of the Tariff Schedule. ㅇ In Tariff Schedule No. 8511, 'Electrical devices for starting or igniting compression ignition or spark ignition internal combustion engines (e.g. magnet generator, ignition coil, spark plug, starter motor), generators attached to internal combustion engines (e.g. direct current generators and alternator) and switch”, Article 8511. Item 50 classifies vehicle generators. - According to the explanatory note for this heading, “This heading includes electrical equipment for starting or igniting internal combustion engines of any type (piston or other type), whether for automobiles, aircraft, ships and the like, or for political engines. do. It also includes generators and switches attached to internal combustion engines.” - “(G) Generator (for direct current and alternating current): This is driven by an internal combustion engine, and is used to charge storage batteries and supply current to lighting devices, signaling devices, heating devices, and other electrical devices in automobiles, aircraft, etc. It is used. “A rectifier is used in an alternator.” This is an example. - Also, with regard to parts, it is explained that “Parts of goods of this heading are also classified in this heading in accordance with the general provisions on classification of parts (see General Explanation in Part 16).” ㅇ Therefore, this product is a slip ring that receives current from the BRUSH, a fixed body, to supply current to the ROTOR, a rotating body, in order to supply current to the ROTOR FILD COIL. Since it is a 'part of an alternator' of an automobile, it is subject to the tariff rate table. Classified in heading 8511.90-9000 in accordance with General Rules 1 (terms of heading 8511) and 6 on interpretation.
4319 | 8526 | Item classification change notification for changes in import and export goods (Customs Administration 2022-10) 8517.62-9030 after the change | VHF RECEIVER, RE9000-2G | - A VHF band radio receiver used in the Incheon International Airport control tower or approach control radar room to receive the voice of the pilot of an aircraft approaching or departing from Incheon International Airport. - Product specifications Size: Width 127mm, Height 100mm, Height 26mm, Weight: 280g - <Operating principle> Receiving very high frequency (VHF, 30~300 MHz) signals (voice signals) through an antenna → Filtering and amplification → Mixing with local frequencies to create intermediate frequencies → Filtering and amplification → Modulating and processing into digital signals → Analog signals Demodulation → Voice output to a speaker or headset (also transmits voice, monitoring, and control-related data to the upper control system through a LAN cable)
4320 | 8525 | ㅇ Note/Night Surveillance Equipment (Super Eagle T250V550, Super Eagle T170V350) | ㅇ The items of goods -CCTV cameras and thermal images CCTV cameras are assembled on one fan/tilt - ㅇ Configuration and function -Demporary CCTV camera · Configured with LENS with up to 55x Zoom function and 1.3mega pixel CMOS camera · Captured the award as a customized focus on the photosensitive device of CMOS, and captured Convert the image into a digital signal and send it to a PC through a network -Trow video CCTV camera · Infrared video of LENS equipped with up to 10 times zoom function and 640 × 480 resolution Configured by camera Video that absorbs infrared rays emitted by the temperature of the subject Transfer to TV or monitor as an analog signal | ㅇ “Optical equipment, photographic equipment, cinema equipment...” is classified in Chapter 90 of the Tariff Schedule. However, Note 1 (h) of Chapter 90 stipulates that “... television cameras, digital cameras and video camera recorders (8525)” are excluded. ㅇ “Television cameras, digital cameras and video camera recorders” are classified in Tariff Schedule No. 8525, and “Television cameras…” are classified in Subheading 8525.80. - The explanation explains that “this includes transmitting video images for viewing or remote recording from outside the camera (television camera).” - Also, “Cameras falling under this heading capture an image by focusing the image on a photosensitive device, such as a CMOS or CCD, which converts the electrical representation of the image into an analog or digital record for further processing. Television cameras are examples of “television cameras for television studios, reporting, industrial and scientific purposes, and traffic control,” and explain, “These television cameras do not have a built-in function to record images.” has exist ㅇ Therefore, this product does not have a built-in function to record video from the camera, and corresponds to a television camera that transmits the captured video to a PC or monitor as a digital signal or analog signal to be viewed outside the camera, so there is no question regarding the interpretation of the tariff table. Classified in subheading 8525.80-1020 in accordance with GIRs 1 (terms of 8525) and 6.
4321 | 8543 | HFBR-2521ETZ Receiver | -Whi Photo Detector IC, optical lens, and electrical connection terminals are molded with plastics and packaged in connectors -Function of receiving optical signals and converting and amplifying into an electrical signal -Applications Industrial drives/Frequency inverters Renewable Energies (Wind Turbines, Solar PV FARMS) Power Electronics Reduction of Lightning/VOLT AGE Transient SUSCEBILITY Motor Controller triggering Data Communications and Local Area Networks Electromagnetic Compatibility (EMC) for Regularized Systems: FCC, VDE, CSA, ETC. Tempest-Secure Data Processing Equipment Isolation in Test and Measurement Instruments Error Free Signalling for Industrial and Manufacturing Equipment Automotive Communica Tions and Control Networks Noise immune communica tion in Audio and video Equipment | - Tariff Schedule No. 8542 classifies “electronic integrated circuits”; ? This product cannot be classified under No. 8542 because it is a device equipped with an optical lens on the photo detector IC. - In addition, according to the data presented by the applicant, it is an article that is widely used in various devices, and is also classified as a part used exclusively or mainly for a specific device according to paragraph (b) or (c) of note 2 of Part 16. trouble - In Tariff Schedule No. 8543, “Other electrical appliances (limited to those not classified in other headings of this Chapter and having their own functions)” are classified. ？ In the Explanatory Note to the same heading, “This heading includes all products that do not fall under any other heading of this Chapter, are not particularly classified in any other heading of the Classification Schedule, and are not excluded by application of Chapter 16 or the statutory notes of this Chapter. Includes devices. … Electrical equipment falling under this heading must have a unique function. “The provisions of the Explanatory Note to No. 8479 on machinery with unique functions shall also apply mutatis mutandis to the equipment of this heading,” it explains. ？Examples include “a signal generator that converts the detected waveform into an electrical signal with a specified frequency, and a high-frequency or mid-frequency amplifier.” - Therefore, this product is not classified in any other heading of this Chapter or any other category in the Classification Table, but is an electrical device with a unique function of converting and amplifying optical signals into electrical signals. Therefore, General Rule 1 on the interpretation of the Tariff Schedule Classified under subparagraph 8543.70-9090 according to subparagraphs 6 and 6.
4322 | 8533 | VARISTOR(MLVS1206-K14-651) | ㅇ The items of goods -The variable resistor where the resistance value changes with the change of the circuit voltage.Silver flows out of this product. -Varistor to protect the circuit at the back of the VARISTOR by removing the overvoltage with the ground until it falls to the rated voltage when the inflow of overvoltage from the front end of the VARISTOR. -Varistor's raw materials are ceramics and electrodes are made of silver. | ㅇ Tariff Schedule No. 8533 stipulates that ‘electrical resistors (including rheostat and potentiometer, excluding heating resistors)’ are classified, and other variable resistors other than wire-wound variable resistors are stipulated to be classified in Subparagraph 8533.40. Doing it. ㅇ In the explanation manual for this title, “(A) Resistor (resistor): This is a conductor that has the function of supplying a given electrical resistance within a circuit (e.g., to limit the flow of current). These are very different in size, shape and the materials from which they are formed. These are made of metal (rods, shapes or wires, sometimes in the form of coils wound on bobbins) or rod-shaped carbon, carbon, silicon carbide, metal or metal oxide films. These can be obtained in the form of individual components by means of printing processes. “Some resistors are fitted with a number of terminals which enable them to be arranged in whole or in part in a circuit,” he explains, adding, “This heading includes: (5) Nonlinear resistors: Dependent on temperature (thermistor) with a negative or positive temperature coefficient (usually attached inside a glass tube). Nonlinear resistors depend on voltage (varistors/VDR), excluding the varistor diode of No. 8541. “It is explained. ㅇ This product is a non-linear variable resistor whose resistance value changes according to changes in voltage. It is a product that protects electronic devices and circuits by removing overvoltage to the ground when overvoltage enters. Tariff table Does not correspond to varistor diode classified in No. 8541. (A varistor diode has a structure where current flows in one direction, but a varistor has a structure where current flows in both directions) ㅇ Therefore, this product is classified under No. 8533.40-3000 in accordance with General Rules No. 1 and No. 6 on the Interpretation of the Tariff Schedule.
4323 | 8512 | SL (Sportage) H/L RR COVER LH | ο -The function of supporting light reflection and lens with plastic materials mounted on the vehicle headlamp -Material: Plastic (PBT) ο Manufacturing process Raw materials → injection molding (input of raw materials melted in mold) → deposition (aluminum coating on the surface) → inspection → packaging | ο Tariff Schedule No. 8512 classifies ‘electrical lighting or signaling equipment (excluding goods of heading 8539), windscreen wipers, defrosters and dehumidifiers (limited to those for bicycles or automobiles)’; - In the commentary to this heading, ‘This heading includes electrical equipment for lighting or signaling purposes specially manufactured for bicycles or automobiles. (omitted) This heading includes in particular the following: (omitted) (3) Various headlamps: Includes lamps equipped with a photosensitive device or tilt device. Diffusing lamps, weightless lamps, spotlights, search lamps of the type used in police vehicles and similar articles (including those used as portable lamps by attaching an appropriate length of wire or those that can be installed on the road), ( omitted) In accordance with the general provisions on classification of parts (see General Explanation in Part 16), parts of goods of this heading are also classified in this heading.' - Part 16, Note 2-A of the Tariff Schedule, ‘Any specific heading of Chapter 84 or 85 (No. 8409, 8431, 8448, 8466, 8473, 8487, 8503, The explanation states that parts that are goods included in headings (excluding headings 8522, 8529, 8538 or 8548) shall be classified in the respective heading. οThis product is installed in a headlamp for an automobile and functions to reflect light and support the lens. Since it is a part of the headlamp, it is subject to General Rules 1 (terms of No. 8512) and 6 regarding the interpretation of the tariff table. Classified under heading 8512.90-0000.
4324 | 8529 | Parts of television receivers; AL DECO FRAME (FRONT BEZEL); BOTTOM; R.KOREA | It is used as a bezel mounted on the front of the television receiver with an aluminum strip item molded in a specific shape and is configured in the lower end. -Function: Prevention of damage caused by external shock of external and liquid crystals | - This product is a bezel mounted on the front edge of a liquid crystal display television receiver and is an aluminum strip-shaped product processed into a specific shape. - ‘Equipment for receiving television’ is classified in heading 8528.7 of the Tariff Schedule, and in the commentary to that heading, it is explained that “parts of the equipment of this heading are classified in heading 8529.” - No. 8529 of the same table classifies “parts (limited to those exclusively used or mainly used in articles listed in headings 8525 to 8528)”, and in the Explanatory Note to the same heading, headings 8525 to 8528 Examples include cases, cabinets, and frames (sashes) specially manufactured to accommodate devices. - Therefore, since this product corresponds to a part exclusively used for television receivers, it is classified under No. 8529.90-9649 in accordance with General Rules No. 1 and No. 6 on the Interpretation of the Tariff Schedule.
4325 | 8539 | ㅇ Filament lamp (model: 100par38/1/yel/120V 6/1pk) | ㅇ Overview of goods -This is a filament lamp made by assembling tungsten filament, heating plate, and introduction line in the yellow colored glass, and enclosed the inert inert (argon, nitrogen, krypton) of low pressure. (Voltage: 120V, Power: 100W) ㅇ Picture of goods ㅇ Use -It is used for outdoor methods, fountain decoration, plant cultivation, and insect eradication. | ㅇ The terminology of Tariff Schedule No. 8539 stipulates “filament lamps or discharge lamps (including shield beam lamp units and ultraviolet lamps or infrared lamps) and arc lamps.” - In the commentary for the same issue, “(B) Other filament lamps: The light of this bulb is generated by heating a filament (made of metal or carbon) through an electric current until it becomes incandescent. These glass spheres (sometimes colored) are vacuumed or filled with low-pressure inert gas. “The base is screwed or inserted into the lamp holder and is used to connect the bulb to the power source.” ㅇ This product is a filament lamp made by installing a filament in a glass sphere filled with low-pressure inert (argon, nitrogen, krypton) gas. - Voltage 120V, power 100W, so it is used for outdoor purposes, fountain decoration, plant cultivation, insect extermination, etc., so it corresponds to other filament lamps (limited to those with power of 200 watts or less and voltage exceeding 100 volts). Therefore, it is classified in No. 8539.22-9000 in accordance with General Rules 1 (terms of No. 8539) and 6 on the interpretation of tariff schedules. end.
4326 | 8541 | ㅇ Optocoupler Dual Channel Transmissive Optical Sensor with Phototransistor Outputs | ㅇ Overview of goods -This goods are composed of 1 light emitting diode and 2 photottranistors. -The light emitting diode is supplied with a current, converts it to light, and the phototrangible lights lights and converts (amplifies) into a current.When it comes in, the power is turned on, and if there is an obstacle between the light emitting diode and the phototrangible, the power is turned off. ㅇ Use -These items are applied to the rotary switch to adjust the air conditioner temperature, audio volume, etc. ㅇ Picture of goods | ㅇ Note 2 (a) of Part 16 of the Tariff Schedule stipulates that “Parts included in any specific heading of Chapter 85 shall be classified in that heading.” ㅇ In Note 8 of Chapter 85 of the Tariff Schedule, “transistors and similar semiconductor devices” refer to semiconductor devices that operate by changing resistance due to the action of an electric field... Classify the goods specified in this note. In this regard, with the exception of heading 8523, heading 8541 shall take precedence over any other heading of this table which, in particular, in view of its function, may be construed as including the article in question.” ㅇ Tariff Schedule No. 8541 classifies ‘diodes, transistors and similar semiconductor devices, photosensitive semiconductor devices (including photovoltaic cells, regardless of whether they are assembled in a module or panel), light-emitting diodes and mounted piezoelectric crystal elements,’ - In the commentary for this issue, ‘(B) photosensitive semiconductor device; This group includes photosensitive semiconductor devices in which the action of visible, infrared or ultraviolet light changes resistance or generates electromotive force by an internal photoelectric effect.’, - The main types of photosensitive semiconductor devices are as follows. (omitted) (2) Photocell: This converts light directly into electrical energy without requiring an external power source. (omitted) ‘, - ‘Special types of photovoltaic cells are as follows. (omitted) (iii) Photocouples and photorelays: This consists of an electroluminescent diode combining a photodiode, phototransistor, or photothyristor.’, - ‘Photosensitive semiconductor devices are classified in this heading regardless of whether they are presented mounted (e.g. with terminals or conductors), packaged or unmounted.’ ㅇ Therefore, this product is a product that converts current into light by combining a light-emitting diode and a phototransistor and converts current by receiving incoming light, so it is governed by General Rule 1 on the interpretation of the tariff schedule (Part 16, Note 2 (a), Chapter 85, Note 8) , terms of heading 8541) and 6, classified in heading 8541.40-9020. end.
4327 | 8531 | LCD Module ; LQ042T5DZ13A, LQ042T5DZ13B ;; 10.68[4.2inch] (480(W)×272(H)×RGB) | ㅇ Functions and forms -The sound and visual indication device for the vehicle, the operating control device and safety device of the transport device (example: aircraft, train, automobile), etc.Visualization with only limited information from the interior of the transport device (ECU) such as temperature and time -The need to identify precise contents at close range, such as a cell phone, PDA, laptop, etc. -Designed designed to fit the large temperature changes that occur due to the nature of transport devices such as vehicles, aircraft, and train (-45 ~ 85 ℃) ㅇ Main components -FRAME: External Protection case -Back Light Unit: LED+Reflection Sheet+Optical Sheet+LENS Sheet+Location Sheet+Putting Sheet+FPC is located in the lower part of LCD panel without its own light emitting power to irradiate a uniform flat light to recognize LCD images. -Back Light FPC: FPC Cable to supply power to Back Light Unit -Control Board: PCB Board with LED Driver, Interface Connector, EEPROM, which are parts for driving LCD -LCD PANEL: A device that displays LCD images consisting of Glass, LCD, Driver IC, Polarizer ㅇ Use (Hwaseju presentation material) -Car navigation system (car navigation system) -Automotive AUXILIALY Information Display -Automotive Audio Visual Equipment Transportation Control and Safety Equipment (I.E. Aircraft, Trains, Automobiles, ETC.) (Traffic control and safety device / example: aircraft, train, car, etc.) -Traffic signals (traffic signal) -Gas Leakage Sensor Breakers -Alarm Equipment (alarm device) -Various Safety Devices ETC (Various Safety Device, etc.) | ㅇ Note 2 (a) of Part 16 of the Tariff Schedule stipulates that “Parts included in any specific heading of Chapter 85 shall be classified in that heading.” - In this commentary, Chapter 85 General Explanation (A) Scope and Composition (3) explains that types of equipment that operate by the characteristics or effects of electricity are included in No. 8531, etc. ㅇ The terminology of Tariff Schedule No. 8531 stipulates “electrical visual signal equipment.” - Also, the explanatory note explains, “This heading includes all electrical devices used for signaling purposes, regardless of whether they provide visual indications to transmit signals, and whether they are manual or automatic.” - In addition, it is explained that 『marking boards and similar things』 are included in this heading, and it lists room indicators, number indicators, elevator indicators, signals for engine rooms, indicator boards for stations, etc. ㅇ Therefore, the item in question is installed on vehicle audio and visual display devices, operation control devices and safety devices of transportation devices (e.g. aircraft, trains, automobiles), etc., and provides fuel amount, fuel efficiency, and information on transportation device internals (ECU) of transportation devices. Since it is a display panel combined with a liquid crystal device that displays only limited information inside the transport equipment (ECU) such as operating status, external temperature, and time, General Rule 1 on the interpretation of the tariff table (Part 16, Note 2 (a), terminology of No. 8531) and Classified under subparagraph 6 under subparagraph 8531.20-1090.
4328 | 8517 | TSP LCD MODULE FOR MOBILES ; GH59-13360A ;; KBGTI9295KTL | ㅇ Functions and forms -In order to use for a specific smartphone of a particular company, various hole processing and certain companies are printed on speakers, microphones, and cameras. -Glass Window, ITO film, FPCB Assy, etc. | ㅇ In Part 16, Note 2 (b) of the Tariff Schedule, “Other parts that are exclusively or mainly used for a specific machine or several types of machines classified in the same heading are classified in the heading to which the machine belongs, mainly in headings 8517 and 8525. It is stipulated that “parts commonly used in goods of Nos. 8528 through 8528 shall be classified under No. 8517.” ㅇ The terminology of Tariff Schedule No. 8517 stipulates the classification of “telephones (including telephones for cellular communication networks or other wireless communication networks).” - In the Donghae Explanation (B) regarding the group of telephones for cellular communication networks or other wireless communication networks, “This group includes telephones for wireless communication networks. “These phones receive or generate radio frequencies that are received and retransmitted by base stations or satellites.” - Included in this subparagraph are examples of (1) cellular telephones or portable telephones. ㅇ Therefore, this product is a part of a wireless phone that combines various hole processing, logo printing of a specific company, GLASS WINDOW, ITO film, FPCB Assy, etc. to be used exclusively for wireless phones classified in No. 8517, so General Rule 1 on Interpretation of Tariff Table Classified in subheading 8517.70-1029 in accordance with subheadings (Section 16, note 2b, terminology of heading 8517) and 6.
4329 | 8539 | ㅇ Filament lamp (model: 250BR40/1/120V 4/1) | ㅇ Overview of goods -This is a filament lamp made by assembling tungsten filament, heating plate, and introduction line inside the glass ball and enclosed low pressure inert (argon, nitrogen, krypton) gas. (Voltage: 120V, power: 250W) ㅇ Picture of goods ㅇ Use -It is used for outdoor methods, plant cultivation, and lighting in the pool water. | ㅇ The terminology of Tariff Schedule No. 8539 stipulates “filament lamps or discharge lamps (including shield beam lamp units and ultraviolet lamps or infrared lamps) and arc lamps.” - In the commentary for the same issue, “(B) Other filament lamps: The light of this bulb is generated by heating a filament (made of metal or carbon) through an electric current until it becomes incandescent. These glass spheres (sometimes colored) are vacuumed or filled with low-pressure inert gas. “The base is screwed or inserted into the lamp holder and is used to connect the bulb to the power source.” ㅇ This product is a filament lamp made by installing a filament in a glass sphere filled with low-pressure inert (argon, nitrogen, krypton) gas. - Voltage 120V, power 250W, so it corresponds to other filament lamps used for outdoor purposes, fountain decoration, plant cultivation, etc., so in accordance with General Rules 1 (terms of No. 8539) and 6 on the interpretation of the tariff schedule, Article 8539.29- Classified in No. 0000. end.
4330 | 8517 | TSP LCD MODULE FOR MOBILES ; : GH59-13077A ;; KBSGHT599VKTL | ㅇ Functions and forms -In order to use for a specific smartphone of a particular company, various hole processing and certain companies are printed on speakers, microphones, and cameras. -Glass Window, ITO film, FPCB Assy, etc. | ㅇ In Part 16, Note 2 (b) of the Tariff Schedule, “Other parts that are exclusively or mainly used for a specific machine or several types of machines classified in the same heading are classified in the heading to which the machine belongs, mainly in headings 8517 and 8525. It is stipulated that “parts commonly used in goods of Nos. 8528 through 8528 shall be classified under No. 8517.” ㅇ The terminology of Tariff Schedule No. 8517 stipulates the classification of “telephones (including telephones for cellular communication networks or other wireless communication networks).” - In the Donghae Explanation (B) regarding the group of telephones for cellular communication networks or other wireless communication networks, “This group includes telephones for wireless communication networks. “These phones receive or generate radio frequencies that are received and retransmitted by base stations or satellites.” - Included in this subparagraph are examples of (1) cellular telephones or portable telephones. ㅇ Therefore, this product is a part of a wireless phone that combines various hole processing, logo printing of a specific company, GLASS WINDOW, ITO film, FPCB Assy, etc. to be used exclusively for wireless phones classified in No. 8517, so General Rule 1 on Interpretation of Tariff Table Classified in subheading 8517.70-1029 in accordance with subheadings (Section 16, note 2b, terminology of heading 8517) and 6.
4331 | 8528 | SET TOP BOX OR Digital Satellite Receiver; MINI-500 | ο -This is a receiving device for digital broadcasting that can receive digital broadcasting (satellite, cable, terrestrial) signals to display devices such as TVs and use video and Internet services through network connections. -Stitation (MM): 320 (W)*216 (D)*58 (H) -W weight (kg): 1.76 ο Configuration -SET TOP BOX body, remote control, power cable, installation manual ο function -Digital Broadcasting: Depending on the broadcast type (satellite, cable, terrestrial), the antenna/cable is connected to the tuner terminal and the company's Smart Card or CAM is inserted into the slot. -The video and internet service are available by connecting to the network. Media Player: Play video, music, and photos (HDD, USB, NAS or DLNA-Unit) Recording: You can store videos in internal HDD, external USB, and network drives. ο Major specifications -Linux Operation System -TUNERS: S2, C/T2, S2+C/T2 -H/W memory: Flash512MB, RAM512MB -CPU: Dual Core MIPS Processor (Broadcom) -VOLTAGE: AC100-250V/ 50-60Hz -Support for internal SATA HDD ο Goods photo [Goods Configuration] [Body Photo] | ο In General Rule No. 3 (b) on the Interpretation of the Tariff Schedule, 'Goods put together for retail sale that cannot be classified according to item (a) are goods made up of materials or components that give these goods essential characteristics as much as possible. It is defined as ‘classify by looking’. - This product is a retail set consisting of the SET TOP BOX body, remote control, power cable, etc., and is judged to have essential characteristics in the SET TOP BOX body that performs the main function. ο In Tariff Schedule No. 8528, “television reception equipment (regardless of whether it is a combination of radio broadcast receiver equipment and audio or video recording or playback equipment)” is classified, - In the Explanatory Note of the same issue, in the group “(D) Apparatus for television reception”, it is stated that “This group includes the following apparatus, whether or not designed to have a visual display or screen”: - Examples include “television broadcast (terrestrial, cable, or satellite) receiver devices that do not include video display devices (cathode ray tube, LCD, etc.)” and “these devices are devices that receive signals and convert them into signals suitable for display.” Some of them are equipped with modems to connect to the Internet. “These receivers are intended for use with video recording or playback devices, monitors, projectors or televisions.” ο This product is capable of receiving digital broadcasting (satellite, cable, terrestrial) signals and transmitting them to display devices such as TVs, recording and reproducing images, and linking them with a network to enable two-way communication using Internet services, so tariff rate table interpretation Classified under No. 8528.71-2020 in accordance with GIRs 1, 3 (b) and 6.
4332 | 8525 | High Definition 3CC Eyecup Camera Head ; IM4120 ;;; 미국 | ㅇ A medical camera head that photographs the inside of the human body. ㅇ Standard -Sensor: 1/3 “CCD -Focus Length: 18.5m -Cable length: 3M -weight: 1.1g -Native Resolution: 1920 x 1080 (1080p) -Auto Shutter Speed: 1/60 sec.TO 1/10,000 sec. -Mybalance range: 2,800K to 6,500K ㅇ Camera head structure -Button: Four functions of zoom (enlargement), brightness, record, output -Body -Focus Ring: Focus control -Coupler: Connection site connecting endoscope ㅇ How to use (example) ① Controller connection with the goods ② Set before use (button, etc.) ③ Shooting after connecting endoscopy ※ The screen taken from the camera is transmitted to the monitor through the controller (You can transmit screen from Controller to monitor, recorder, etc.) | ㅇ Note No. 1 (h) of Chapter 90 of the Tariff Schedule stipulates that ‘television cameras, digital cameras and video camera recorders (No. 8525)’ are excluded. ㅇ Tariff Schedule No. 8525 classifies ‘transmitting devices for radio broadcasting or television (regardless of whether equipped with a receiving device, voice recording, or playback device) and television cameras, digital cameras, and video camera recorders.’ - In the explanatory note of the same issue, regarding the ‘(B) Television cameras, digital cameras and video camera recorders’ group, ‘This group includes the following items that capture images and convert them into electrical signals. (1) Transmitting video images for viewing or remote recording outside the camera (television camera) (omitted) 'Cameras falling under this heading capture images by focusing the image on a photosensitive device such as CMOS or CCD. . A photosensitive device converts the electrical representation of the image into an analog or digital record for further processing. A television camera may be equipped with or without a remote control device for horizontal or vertical adjustment as well as a device for remote control of the lens and diaphragm (e.g. television for television studios, reporting, industrial and scientific purposes, and traffic control). camera). ‘These cameras do not have a built-in function to record video.’ ㅇ Since this product corresponds to a television camera that converts images captured through a CCD sensor into analog signals and transmits them to the controller, it is classified under No. 8525.80-1090 in accordance with General Rules No. 1 and 6 on the interpretation of the tariff table. box.
4333 | 8528 | SET TOP BOX OR Digital Satellite Reciver; INI-231 | ο -This is a receiving device for digital broadcasting that can receive digital broadcasting (satellite, cable, terrestrial) signals to display devices such as TVs and use video and Internet services through network connections. -Stitation (MM): 260 (W)*175 (d)*55 (h) -W weight (kg): 1 ο Configuration -SET TOP BOX body, remote control, power adapter, power cable, installation manual ο function -Digital Broadcasting: Depending on the broadcast type (satellite, cable, terrestrial), the antenna/cable is connected to the tuner terminal, and then the company's Smart Card or CAM (Conditional Access Module) is inserted into the slot. -You can connect with the network to use video and Internet services. Media Player: Play video, music, and photos. (USB, NAS or DLNA-Unit) Recording: You can store images in external USB and network drives. ο Major specifications -Linux Operation System -TUNERS: S2/C/T2 -H/W memory: Flash 512MB, RAM 512MB -CPU: Fast MIPS ®3300-Class Processor (Broadcom) -VOLTAGE: AC95-250V/ 50-60Hz ο Goods photo [Goods Configuration] [Body Photo] | ο In General Rule No. 3 (b) on the Interpretation of the Tariff Schedule, 'Goods put together for retail sale that cannot be classified according to item (a) are goods made up of materials or components that give these goods essential characteristics as much as possible. It is defined as ‘classify by looking’. - This product is a retail set consisting of the SET TOP BOX body, remote control, power adapter, power cable, etc., and is judged to have essential characteristics in the SET TOP BOX body that performs the main function. ο Tariff Schedule No. 8528 classifies “television reception equipment (regardless of whether it is a combination of radio broadcasting receiver equipment and equipment for recording or reproducing sound or video)”; - In the Explanatory Note of the same issue, in the group “(D) Apparatus for television reception”, it is stated that “This group includes the following apparatus, whether or not designed to have a visual display or screen”: - Examples include “television broadcast (terrestrial, cable, or satellite) receiver devices that do not include video display devices (cathode ray tube, LCD, etc.)” and “these devices are devices that receive signals and convert them into signals suitable for display.” Some of them are equipped with modems to connect to the Internet. “These receivers are intended for use with video recording or playback devices, monitors, projectors or televisions.” ο This product is capable of receiving digital broadcasting (satellite, cable, terrestrial) signals and transmitting them to display devices such as TVs, recording and reproducing images, and linking them with a network to enable two-way communication using Internet services, so tariff rate table interpretation Classified under No. 8528.71-2020 in accordance with GIRs 1, 3 (b) and 6.
4334 | 8505 | Permanent magnets ; AND-MAGNET | After compressing and sintering and sintering mixtures such as neodymium and iron, the permanent magnet on the disc (size: 7 mm in diameter, 0.4 mm thick) | ㅇ Tariff Schedule No. 8505 classifies “permanent magnets and goods used as permanent magnets after being magnetized.” - In the explanatory note of the same issue, “Permanent magnets are formed from hard steel, special alloys, or other materials (e.g., barium ferrite solidified with plastic or synthetic rubber) that are permanently given magnetism. Their shapes are designed in various ways depending on the purpose. ....Permanent magnets, regardless of their intended use, are classified in this heading.” It is explained that ㅇ Therefore, since this product is a permanent magnet made of metals such as neodymium and iron, it is classified under No. 8505.11-9000 in accordance with General Rules No. 1 and No. 6 on the interpretation of the tariff schedule.
4335 | 8543 | Dynamic differential Hall Effect Sensor IC ;; PG-SSO-4 | ㅇ Functions and forms -The product is molded by forming a chip with a semiconductor manufacturing process and a chip with a semiconductor manufacturing process on the lead frame of the metal agent. -On/off signal using the Hall Effect effect, which generates electromotive power in the right angle to the current and the magnetic field when the current is applied to the right angle direction. -It is used to measure the vehicle speed by measuring the vehicle speed and convert the measured speed into an electrical signal and transmit it to a cluster instrument, door look, ECU, etc. | ㅇ In accordance with the provisions of Note 8 of Chapter 85 of the Tariff Schedule, we can determine whether this product corresponds to a monolithic IC classified in No. 8542. - In the explanatory note for No. 8542, (I) monolithic integrated circuit group, “This is an inseparable state in which circuit elements such as diodes, transistors, resistors, capacitors, and connectors are gathered together on the surface of a semiconductor material (e.g. doped silicon). It is a microcircuit combined with.... “It is explained as follows, - In addition, (a) mounting of one or more individual components on a support formed of a printed circuit, and (b) addition of one or more other devices such as diodes, converters, or resistors on an electronic microcircuit are excluded from heading 8542. I am explaining. - The product in question is a product equipped with a Hall Sensor IC manufactured through a separate process on a single metal support, and the Hall element corresponding to the structure on the wafer does not correspond to a circuit element, so it cannot be classified as a monolithic IC. ㅇ This product detects a magnetic field depending on the presence or absence of a rotor, goes through a signal processing process, and outputs on/off to the output terminal. As it is a type of device that operates by the characteristics or effects of electricity, it is classified in Class 85. - Because it is used for a variety of purposes, it cannot be classified as a dedicated or mainly used part of a specific machine. ㅇ The terminology of Tariff Schedule No. 8543 stipulates the classification of “other electrical equipment (limited to those not classified in other headings of this Chapter and having their own functions).” - As classified in this category in the commentary for this category, it is used for “signal generators (impulse generators, pattern generators, sweep generators) that generate detected waveforms into electrical signals with designated frequencies and when power is supplied to one common circuit from several generators.” Examples of “Synchronisers” etc. ㅇ Therefore, this product is not classified in any other heading of this chapter and is a unique product that outputs an on/off signal using the Hall Effect effect, which generates an electromotive force in a direction perpendicular to the current and magnetic field when a magnetic field is applied in a direction perpendicular to the current. Since it is an electrical device with one function, it is classified in No. 8543.70-9090 in accordance with General Rules No. 1 (Terms of No. 8543) and No. 6 of the Tariff Schedule Interpretation.
4336 | 8538 | ECU CASE | ο -The item of the plastic agent (PA66+GF30) used as a case of the temperature control ECU*of the car heating sheet. *The temperature of the heating sheet is adjusted by PWM control method according to the driver's switch operation (High/MidDle/Low/OFF). -Stitation (MM): 664 (width)*1332 (vertical) ο Goods photo | ο In Note 2 of Part 16 of the Tariff Schedule, “Other parts that are dedicated to or mainly used in a specific machine or in several types of machines classified under the same heading (including machines in heading 8479 or 8543) are the parts to which the machine belongs.” It is stipulated that it shall be classified as No. 8409, 8431, 8448, 8466, 8473, 8503, 8522, 8529, or 8538, as the case may be.” - Tariff No. 8537 includes “boards, panels, consoles, desks, cabinets and other foundations for electrical control or distribution (limited to those equipped with two or more devices of heading 8535 or 8536…)” Parts dedicated to or mainly used in equipment of heading 8537 are classified in heading 8538. ο The ECU for controlling the temperature of the heated seat of a vehicle combined with this product controls the temperature of the heated seat using the PWM method according to the driver's switch operation, so it falls under the electric control base of No. 8537, - Since this product is a dedicated case made of plastic molded and injected to match the size and shape of the ECU to which it is combined, it is considered a part of the control panel and is classified under No. 8538.90-4000 in accordance with General Rules No. 1 and 6 on the interpretation of the tariff table. box.
4337 | 8503 | LFMC-STACK Insulation Plate; 35647-4W000 | -Pare and structure -Compatibility with neighboring devices It is a part that forms the appearance of a hydrogen fuel cell stack module used as a power source of hydrogen fuel cell vehicle (FCV), and protects the inside of the battery from other electronic devices of the vehicle and assesses each component.box. * Fuel cell When the water reacts the electrolysis, when two hydrogen molecules and one oxygen molecule reacts, energy is generated as two water molecules are produced.Originally, the energy of hydrogen and oxygen Because the energy of water has less energy, the remaining energy comes out, but fuel cells are devices that convert these energy into electricity. * Fuel Cell Stack It is a fuel cell that converts chemical energy into electrical and thermal energy in an electrical chemical method. * Fuel Cell Module The components with assembly (assembly) including fuel cell stack are as follows. ① Fuel cell stack ② Plumbing system moving by fuel, oxide, coolant, and discharge ③ Wiring by electricity produced by stack ④ Part for the control or monitoring of the stack ⑤ A part for measures in case of abnormal stack | - 'Electric motors and generators' are classified in Tariff Schedule No. 8501, and according to the commentary (Ⅱ) of the same heading, generators are "machines that obtain power from various energy sources such as machines and the sun, and are classified in this heading unless specifically specified in other headings." “It classifies only generators presented without a prime mover, but explains that it includes various types of generators that supply current for various purposes, including large generators. (※ The EU tariff table also stipulates ‘fuel cell system’ in No. 8501.62-0030) - This product is the part that forms the exterior of the ‘fuel cell stack’ that produces electricity, the energy source of hydrogen fuel cell vehicles, and serves to protect and assemble stack modules from various electronic devices. * Hydrogen Fueled Cell Vehicle A car that generates driving force by turning a motor with electricity generated by reacting hydrogen with oxygen in the air rather than burning hydrogen directly. Fuel cells replace internal combustion engines. <Source: Dictionary of Knowledge Economy Terms, Government of the Republic of Korea, 2010> - However, in No. 8501, generators for vehicles are excluded (No. 8511), but the terminology in No. 8511 specifies them as generators for internal combustion engines, so fuel cells that replace internal combustion engines are included in No. 8511 even if they are generators for vehicles. Cannot be classified. - In addition, the presented product has an insulating function using the characteristics of the material, but it is a major component that forms the exterior of the stack module, and even though it is entirely made of electrical insulating material according to the commentary (A) of No. 8547, the capacitor container or cover/separator plate As such, articles not specifically manufactured for the purpose of electrical insulation are excluded, and therefore cannot be classified in No. 8547. - Therefore, it is classified under No. 8503.00-2090, considering it as a part of a fuel cell stack module (generator) that produces electrical energy through electrochemical methods.
4338 | 8518 | ㅇ Rear panel ㅇ Model: 10.0K | ㅇ Overview of goods -The panel is fixed in the body using the screw on the rear part of the amplifier mounted on the trunk of the passenger car. ㅇ Manufacturing process -Propration of iron plate and cutting, painting, perforation, etc. ㅇ Material: steel ㅇ Size: 242 × 6.5 × 1.6 (thickness) (mm) ㅇ Item image | ㅇ In Note 2 of Part 16 of the Tariff Schedule, “B. Other parts used exclusively or mainly for a specific machine or for several types of machines classified in the same heading (including machines of heading 8479 or 8543) are included in the heading to which the machine belongs or in heading 8409, as the case may be. It is classified as No. 8431, No. 8448, No. 8466, No. 8473, No. 8503, No. 8522, No. 8529 or No. 8538.” ㅇ In the terms of Tariff No. 8518, 'microphones and their stands, loudspeakers (whether or not mounted in an enclosure), headphones and earphones (whether or not fitted with microphones), sets consisting of a microphone and one or more loudspeakers; It is defined as an audible frequency amplifier and sound amplification set. -In the commentary No. 8518, “Audible frequency amplifiers are used to amplify electric signals of audible frequencies. “The majority are based on transistors or integrated circuits, but a few are still based on thermoelectron tubes,” he explains. Regarding parts, “the general rules for classification of parts (see General Explanation in Part 16) Parts of goods of this heading are also classified in this heading.” ㅇ Therefore, the product in question is a panel that is used to manufacture an audio frequency amplifier and is an essential element in constructing the rear exterior. Since it is a part of the “audible frequency amplifier” of No. 8518.40, it is subject to General Rules No. 1 and 6 on the interpretation of the Tariff Schedule. Classified under heading 8518.90-9000.
4339 | 8518 | ㅇ Bottom cover ㅇ Model: 10.0K | ㅇ Overview of goods -The screen is fixed in the body using the screw on the lower part of the amplifier mounted on the trunk of the passenger car. ㅇ Manufacturing process -Propration of iron plate and cutting, painting, perforation, etc. ㅇ Material: steel ㅇ Size: 237 × 899 × 1.6 (thickness) (MM) ㅇ Item image | ㅇ In Note 2 of Part 16 of the Tariff Schedule, “B. Other parts used exclusively or mainly for a specific machine or for several types of machines classified in the same heading (including machines of heading 8479 or 8543) are included in the heading to which the machine belongs or in heading 8409, as the case may be. It is classified as No. 8431, No. 8448, No. 8466, No. 8473, No. 8503, No. 8522, No. 8529 or No. 8538.” ㅇ In the terms of Tariff No. 8518, 'microphones and their stands, loudspeakers (whether or not mounted in an enclosure), headphones and earphones (whether or not fitted with microphones), sets consisting of a microphone and one or more loudspeakers; It is defined as an audible frequency amplifier and sound amplification set. -In the commentary No. 8518, “Audible frequency amplifiers are used to amplify electric signals of audible frequencies. “The majority are based on transistors or integrated circuits, but a few are still based on thermoelectron tubes,” he explains. Regarding parts, “the general rules for classification of parts (see General Explanation in Part 16) Parts of goods of this heading are also classified in this heading.” ㅇ Therefore, the product in question is a cover that is used to manufacture sound amplifiers and is an essential element in constructing the lower exterior. Since it is a part of the “audible frequency amplifier” of No. 8518.40, it is subject to General Rules No. 1 and 6 on the interpretation of the Tariff Schedule. Accordingly, it is classified in No. 8518.90-9000.
4340 | 8501 | Mirror Actuator; Electric | -Phale and major components Components: Motor (DC, Output 13.5W), Motor Worm, Gear, Housing, Law, Spring, etc. -The association and operation principle with neighboring devices When the driver sends an electrical signal through the adjustment switch, the built -in motor is driven and the mirror attached to the connected gear is moved up and down to the left and right to adjust the reflection angle. -Function and use It is mounted inside the vehicle's electric side mirror to control the reflection angle of the mirror using the force of the built -in motor. | - This product is an actuator that is installed inside a vehicle's side mirror and when the driver sends an electric signal through an adjustment switch, the built-in motor drives and moves the connected gear up, down, left, and right to adjust the reflection angle of the attached mirror. - Actuator refers to “a device that converts physical force into mechanical power, such as a hydraulic cylinder or hydraulic motor, or a converter that receives energy such as electricity, hydraulic pressure, or pneumatic pressure and outputs it as mechanical power. <Source: Dictionary of Automotive Terms, It is defined as “2012.5.25, Iljinsa>”. - Although it is installed inside the side mirror of a vehicle, the mirror, which is the main feature of No. 7009, is not presented, and although it is a vehicle part, Note 1 to Part 17 stipulates that it excludes Articles of Chapter 85, so it is not possible to determine whether it is an electric motor of No. 8501. Reviewed. - ‘Electric motors and generators’ are classified in Tariff Schedule No. 8501, and in the commentary (A) “An electric motor is a machine that converts electrical energy into mechanical power. It has various shapes and sizes depending on the intended use or purpose, and its housing is operated. Electric motors designed to suit the situation and equipped with flexible shafts for driving pulleys, gears, gearboxes or manual tools are also classified in this heading.” It specifies that “electric valve actuator” is classified. - In this product, when the driver sends an electrical signal (DC) through the control switch, the built-in motor converts the electrical energy into mechanical power (13.5W) and transmits it to the connected gear, and the gear transmits the power to the mirror to increase the reflection angle. It is an electric actuator that operates on the principle of controlling . - Therefore, this product is classified as a direct current motor of 37.5W or less in accordance with General Rules No. 1 and 6 on the interpretation of the Tariff Schedule and under No. 8501.10-1000.
4341 | 8534 | PCB with connector : BN96-26715A | ㅇ Functions and forms -Ongo -type rectangular type of active and passive device on a PCB with one connector and 10 terminals. -A for the interface that connects the LED Bar Board on the TV and the power supply in the middle | ㅇ Note 2 (a) of Part 16 of the Tariff Schedule stipulates that “Parts included in any specific heading of Chapter 85 shall be classified in that heading.” ㅇ In No. 8534, “printed circuit” refers to conductor elements, connectors or other printed components (e.g. inductances and resistors) using printing platemaking technology (e.g. embossing, plating, etching) or film circuit technology. ㆍIt refers to a circuit made by forming a capacitor on an insulating substrate. However, regardless of whether the relevant components are interconnected according to a predetermined pattern, devices that can generate, rectify, modulate, or amplify electrical signals (e.g., semiconductor devices) are excluded. Printed circuits do not include circuits combining elements other than those obtained during the printing process, individual or discontinuous resistors, capacitors, or inductances. However, it is defined as “Some printed circuits have non-printed connection elements attached to them.” ㅇ Tariff Schedule No. 8534 stipulates the classification of “printed circuits”. - In the commentary for the same issue, “.. omitted… Printed circuits may have holes for mounting mechanical elements or for connecting electrical components made without printing technology, or may be equipped with non-printed connection parts. .” is explained. ㅇ Therefore, since the goods in question are only connection parts attached to a printed circuit board with no active or passive elements combined, they are subject to General Rule 1 on Interpretation of the Tariff Schedule (Part 16, Note 2 (a), Chapter 85, Note 5, No. 8534). Classified under No. 8534.00-9000 according to the terminology.
4342 | 8532 | Electrical capacitors, fixed, ceramic dielectric, multilayer; MLCC PLATED CHIPS | It prints an inner electrode layer on a thin film ceramic genome and attaches an external electrode to both ends on a sintered chip.Used as an overvoltage and anti -arc prevention | - Tariff Schedule No. 8532 classifies “capacitors [limited to fixed, variable and adjustable (preset)]”, and subheading 8532.24 specifically specifies “those of ceramic dielectric (multi-layer)”. - In the commentary of the same issue, “A capacitor (or condenser) is, in principle, composed of two conductive surfaces separated by an insulating material (e.g. air, paper, mica, oil, resin, rubber and plastic, ceramics or glass). These are used for various purposes in many branches of the electrical industry (e.g. to improve the power factor in alternating current circuits, to produce phase currents for the rotating magnetic field in induction motors, to protect electrical contactors from the effects of arcs). In order to store or release a given amount of electricity, it is used in oscillator circuits, frequency filters or widely used in radio, television and telephone industry or industrial electronic devices." - Also, in paragraph (A), 'Fixed capacitors', "In dry capacitors, the electrodes and dielectrics are usually in the form of laminated plates, rolls, strips or foils, and some of the dry capacitors have fixed metal covers." "It is used by subjecting the inductor to chemical or heat treatment. Dry capacitors may be sealed in a box equipped with clamps or may be used without a box," the explanation states. - This product is a chip-shaped capacitor made by printing an electrode layer on a thin-film ceramic (BaTiO3, CaCO3, etc.) dielectric and stacking it in several layers, so it is classified under No. 8532.24-0000 in accordance with General Rules No. 1 and No. 6 on the interpretation of the tariff table.
4343 | 8504 | Amorphous Choke Coil; ALG300045 | ㅇ The items of goods -AMORPHOUS* It is a choke coil wrapped in a copper line with a plastic case with a magnetic core. * AmorpHous -Stitation (mm): 47.5 (d) x 60 (h) ㅇ function -Noise removal inductor (for EMC/EMI countermeasures) ㅇ Use -Tradral rectifier, SMPS for PC, MOTOR controller, power conversion (AC-DC charger, etc.) device, audio head unit, etc. ㅇ Item image | ㅇ Parts of machinery other than those specified in Note 1, Note 1 to Chapter 84, and Note 1 to Chapter 85 in Note 2 (a) of Part 16 of the Tariff Schedule shall not be subject to any of Chapter 84 or 85. Specific headings (excluding Nos. 8409, 8431, 8448, 8466, 8473, 8487, 8503, 8522, 8529, 8538, and 8548) It is stipulated that parts that are goods included in each are classified into the corresponding heading. ㅇ Tariff Schedule No. 8504 provides for classification of inducers, and subheading 8504.50 provides for classification of other inducers. - In Tariff Schedule Commentary No. 8504, an inductor is “mainly made up of a single coil, and when inserted into an alternating current circuit, it restricts or blocks the flow of alternating current according to magnetic induction. They range from small chokes used in wireless circuits and instruments to large coils installed in concrete and used in power circuits (e.g., to limit the flow of current in the event of a disconnection). “Inductance or inductance obtained in the form of individual components by means of printing processes is classified in this heading.” ㅇ This product is a product that removes noise and performs DC smoothing functions by using electrical characteristics that limit or block the flow of alternating current according to magnetic induction. It has the same shape and can be used for multiple purposes (communication rectifier, SMPS for PC, MOTOR controller, power conversion device, audio, etc.) are possible. ㅇ Therefore, considering this product as another inductor, it is classified under No. 8504.50-2090 in accordance with General Rules No. 1 and No. 6 on the interpretation of the Tariff Schedule.
4344 | 8516 | Ondol Heater; OJ1785 | -Phale and components · Mini boiler: 500W ~ 1KW capacity heating water by heating water with an electric boiler Connection part: Connect the boiler and the panel (material: PE) Heating Panel: A heat sink that absorbs and emits heat as the hot water circulates Size: 850mm (width)*1700mm (vertical)*15mm (thickness) Material: Galvarium steel sheet, PE hose, polyurethane foam, hofrden PP, kraft promotion paper -Function and use It is designed to allow partial heating without separate construction through a mini boiler.Depending on the floor, carpets and bedding are used. - How it Works If the current is applied inside the heater mounted in the mini boiler, the coil -shaped nicromium in the form of a high resistance is heated and the water stored in the boiler tank is heated to the heat panel. | - Tariff Schedule No. 8516 stipulates ‘electrical instantaneous or storage type water heaters, immersion heaters, heating devices, soil heaters, electric heating devices and electric heating resistors. - Looking at the commentary for the same issue, group (A) includes electric instant/storage type water heaters, and group (B) includes storage type electric water heaters in which the heating element heats the liquid, stores the heat, and then radiates heat to the surrounding atmosphere when needed. It is explained that the (F) group of appliances and heaters includes all heat transfer resistors that use wires made of special materials that generate high temperatures when current flows. - This product is an electric heating type that conducts heat to the surrounding area by circulating water around the heating panel by utilizing the characteristic of generating heat due to high resistance when applying current to the heater (nichrome wire) installed inside a small hot water circulation boiler. It's a device. - However, in the commentary for No. 8516, electrically heated blankets, bat pads, foot wraps and other similar items are excluded, but this product is a product that combines a small boiler with an electric heating panel (made of steel) developed for underfloor heating. Since it does not have the characteristics of bedding of heading 9404, it is not excluded from heading 8516. - Therefore, in accordance with General Rules No. 1 and 6 on the interpretation of the Tariff Schedule, it is classified as ‘other electric heating equipment’ under No. 8516.29-0000.
4345 | 8504 | Common Mode Choke Coil; DN-CH2698-4 | ㅇ The items of goods -It is a choke coil wrapped in a copper line with the ferrite core in the plastic case. -Stitation (MM): 19 x 22 x 20 (h) ㅇ function -Common mode noise removal (for EMC/ EMI countermeasures) ㅇ Use -Storeum rectifier, SMPS for PC, MOTOR controller, power conversion device, audio, etc. ㅇ Item image | ㅇ Parts of machinery other than those specified in Note 1, Note 1 to Chapter 84, and Note 1 to Chapter 85 in Note 2 (a) of Part 16 of the Tariff Schedule shall not be subject to any of Chapter 84 or 85. Specific headings (excluding Nos. 8409, 8431, 8448, 8466, 8473, 8487, 8503, 8522, 8529, 8538, and 8548) It is stipulated that parts that are goods included in each are classified into the corresponding heading. ㅇ Tariff Schedule No. 8504 stipulates the classification of inducers, and subheading 8504.50 stipulates the classification of other inducers. - In Tariff Schedule Commentary No. 8504, an inductor is “mainly made up of a single coil, and when inserted into an alternating current circuit, it restricts or blocks the flow of alternating current according to magnetic induction. They range from small chokes used in wireless circuits and instruments to large coils installed in concrete and used in power circuits (e.g., to limit the flow of current in the event of a disconnection). “Inductance or inductance obtained in the form of individual components by means of printing processes is classified in this heading.” ㅇ This product is a product that removes noise using electrical characteristics that limit or block the flow of alternating current according to magnetic induction. It has the same shape and can be used for multiple purposes (communication rectifier, PC SMPS, MOTOR controller, power conversion devices, audio, etc.) are possible. ㅇ Therefore, considering this product as another inductor, it is classified under No. 8504.50-2090 in accordance with General Rules No. 1 and No. 6 on the interpretation of the Tariff Schedule.
4346 | 8525 | Thermal Imaging Camera ; CX320 ;;; 한국 | ㅇ The items of goods -The infrared thermal imaging camera is designed to detect the infrared rays emitted from the surface of the object and to be viewed in the same form as a general camera, and convert infrared energy into digital and analog images by converting infrared energy into digital and analog image. ㅇ Product specifications -Size: 183 (L) × 77.6 (W) × 67.6 (h) mm -Un use voltage: 110 to 220V AC (DC 12V) -Detector Type: LWIR, Uncooled a-Si Microbolometer -Standes: -20 ℃ (-4 ° F) to 120 ℃ (248 ° F), up to 650 ℃ (1,202 ° F) -Argoration: ± 2 ℃ or ± 2% at 30 ℃ -Mantry: 384 × 288 ㅇ Features and use -You can shoot video without any light, have a longer detection distance than ordinary CCTV cameras, wider detection bands, and can secure visible distance compared to regular cameras for fog, hayu and smoke, -I used for security and measurement purposes in various fields such as night surveillance, electrical equipment, architecture, energy diagnosis, body heat diagnosis | ㅇ Note 3 of Chapter 90 of the Tariff Schedule stipulates that ‘Note 3 of Part XVI also applies to this Chapter.’ - Note 3 to Part 16 of the Tariff Schedule states that 'machines designed to perform two or more auxiliary or optional functions are classified as a single machine composed of these elements or as a single machine It is stipulated that 'classified by machine'. ㅇ Tariff Schedule No. 8525 classifies ‘transmitting devices for radio broadcasting or television (whether or not equipped with receiving devices, voice recording devices, or playback devices) and television cameras, digital cameras, and video camera recorders,’ and subheading 8525.80 includes televisions. Cameras are classified, - In the commentary of the same issue, explaining ‘(B) Television cameras’, ‘This group includes the following items that capture images and convert them into electrical signals. (1) Transmitting video images for viewing or remote recording from outside the camera (television camera). - Also, ‘cameras falling under this heading capture images by focusing the image on a photosensitive device such as CMOS or CCD. ‘A photosensitive device converts the electrical representation of the image into an analog or digital record for further processing.’ ㅇ Tariff No. 9025 classifies ‘liquid hydrometers and similar buoyancy measuring instruments, thermometers, pyrometers, barometers, hygrometers and hygrometers (including combinations thereof, regardless of whether or not they have a recording device).’ ㅇ This product is mainly installed in surveillance facilities to monitor and measure targets and backgrounds at night when there is no light source. It detects infrared rays due to temperature differences between objects and converts them into digital and analog images, such as external monitors, PCs, DVRs, etc. It is an item that functions to transmit to, - It has the function of No. 9025 to measure the temperature of the object to be measured, but the main function is determined to be in the television camera of No. 8525, which captures images to intuitively check the shape and temperature difference of the object through a microbolometer, a photosensitive device. being. ㅇ Therefore, the product in question is considered to be a television camera that detects infrared rays through a photosensitive device, converts them into video images, and transmits them to an external monitor, PC, DVR, etc., and is subject to General Rules No. 1 and 6 on the interpretation of the tariff table. Accordingly, it is classified under No. 8525.80-1090.
4347 | 8541 | IGBT Module, IKW30N60H3 | -Insular Gate Bipolar Transistor (IGBT) is connected parallel, and a switching module packed with plastic after 3 terminal mounting * IGBT (Insular Gate Bipolar Transistor): A three-terminal polarity that can make the operating resistance smaller than the Moss's field effect transistor (MOSFET) with the injecting of a minority carrier-MOS complex semiconductor device * DIODE: Reflux diode for current flow current -Power Disipation Rates: 94W | - Tariff Schedule No. 8541 includes “diodes, transistors and similar semiconductor devices… ” is classified, - In the commentary of the same issue, (Ⅱ) transistor is said to be “a three-terminal or four-terminal device with the ability to amplify, oscillate, frequency convert, or switch current. The transistor operates by applying an electric field to the third terminal to change the resistance between the other two terminals. “The added control signal or magnetic field is weaker than the operation caused by the change in resistance, so an amplification effect occurs,” he explains, citing the ‘field effect transistor’ as an example. ? In addition, “the devices described above, regardless of whether they are sealed with terminals or conductors installed (components), not mounted (elements), or disk-shaped (wafers) that are not cut into small pieces. “It is classified in this heading.” - This product consists of a diode and a transistor, is equipped with 3 terminals, and is then packed in plastic. It is a transistor that switches current. ？ Since the power wastage rate is more than 1w, it is classified under No. 8541.29-9000 in accordance with General Rules No. 1 and No. 6 on the interpretation of the tariff table.
4348 | 8541 | IGBT, IHW30N120R3 | -Insular Gate Bipolar Transistor (IGBT) is connected parallel, and a switching module packed with plastic after 3 terminal mounting * IGBT (Insular Gate Bipolar Transistor): A three-terminal polarity that can make the operating resistance smaller than the Moss's field effect transistor (MOSFET) with the injecting of a minority carrier-MOS complex semiconductor device * DIODE: Reflux diode for current flow current -Power Disipation Rates: 175W | - Tariff Schedule No. 8541 includes “diodes, transistors and similar semiconductor devices… ” is classified, - In the commentary of the same issue, (Ⅱ) transistor is said to be “a three-terminal or four-terminal device with the ability to amplify, oscillate, frequency convert, or switch current. The transistor operates by applying an electric field to the third terminal to change the resistance between the other two terminals. “The added control signal or magnetic field is weaker than the operation caused by the change in resistance, so an amplification effect occurs,” he explains, citing the ‘field effect transistor’ as an example. - In addition, “the devices described above, regardless of whether they are sealed with terminals or conductors (components), are not mounted (elements), or are disk-shaped (wafers) that are not cut into small pieces.” “It is classified in this heading.” - This product consists of a diode and a transistor, is equipped with 3 terminals, and is then packed in plastic. It is a transistor that switches current. ？ Since the power wastage rate is more than 1w, it is classified under No. 8541.29-9000 in accordance with General Rules No. 1 and No. 6 on the interpretation of the tariff table.
4349 | 8541 | IGBT Module, IKW20N60H3 | -Insular Gate Bipolar Transistor (IGBT) is connected parallel, and a switching module packed with plastic after 3 terminal mounting * IGBT (Insular Gate Bipolar Transistor): A three-terminal polarity that can make the operating resistance smaller than the Moss's field effect transistor (MOSFET) with the injecting of a minority carrier-MOS complex semiconductor device * DIODE: Reflux diode for current flow current -Power Disipation Rates: 85W | - Tariff Schedule No. 8541 includes “diodes, transistors and similar semiconductor devices… ” is classified, - In the commentary of the same issue, (Ⅱ) transistor is said to be “a three-terminal or four-terminal device with the ability to amplify, oscillate, frequency convert, or switch current. The transistor operates by applying an electric field to the third terminal to change the resistance between the other two terminals. “The added control signal or magnetic field is weaker than the operation caused by the change in resistance, so an amplification effect occurs,” he explains, citing the ‘field effect transistor’ as an example. - In addition, “the devices described above, regardless of whether they are sealed with terminals or conductors (components), are not mounted (elements), or are disk-shaped (wafers) that are not cut into small pieces.” “It is classified in this heading.” - This product consists of a diode and a transistor, is equipped with 3 terminals, and is then packed in plastic. It is a transistor that switches current. Since the power wastage rate is more than 1w, it is subject to General Rules No. 1 and 6 on the interpretation of the tariff table. Classified under No. 8541.29-9000
4350 | 8541 | ㅇ LED chip | ㅇ Overview of goods -It is a device that is packaged by attaching an LED chip on a plate of plastic material attached with a heating chain copper, and a gold wire connecting and applying a fluorescent material. ㅇ Picture of goods ㅇ Internal structure and circuit diagram ① ~ ② It has a support and heat function equipped with a wafer (PPA/CU) ③ LED chip ④ GOLD WIRE ⑤ Silicone (fluorescent material) | ㅇ Tariff Schedule No. 8541 classifies ‘diodes, transistors and similar semiconductor devices, photosensitive semiconductor devices (including photovoltaic cells, regardless of whether they are assembled in a module or panel), light-emitting diodes and mounted piezoelectric crystal elements,’ ㅇ In Tariff No. 8541.40, (C) light-emitting diodes are classified, and in the commentary to that heading, 'light-emitting diodes, or electroluminescent diodes (especially those based on arsenic gerium or phosphor gerium) transmit electrical energy into visible light or infrared rays. , It is a device that converts it into ultraviolet rays.' ㅇ This product is packaged by attaching an LED chip to a plastic plate attached to copper, which is a heating element, connecting gold wire (wire bonding), and applying fluorescent material. It is a device that emits light when current flows, so it is subject to the tariff rate table. Classified in heading 8541.40-2090 in accordance with General Rules 1 (terms of heading 8541) and 6 on interpretation. end.
4351 | 8536 | Detector switch;1120s (MDS-11E18-REEL) ;;;China | ㅇ Overview of goods -It consists of a spring, Knob, and a terminal in the plastic housing. (Rated voltage DC 30V, 0.1A) ㅇ Manufacturing process -Ensert process of terminal parts → Insert process of terminals and body → assembling the body and knob (motion part) | ㅇ Tariff Schedule No. 8536 classifies ‘equipment for switching and closing electric circuits with a voltage of 1,000 volts or less’, and subheading 8536.50 classifies ‘other switches’. - In the explanatory note for the same heading, ‘Such equipment consists mainly of devices for switching on and off of one or more connected circuits or for switching from one circuit to another (omitted) ‘A) Switches: Switches of this heading are: Includes small switches used in wireless devices, electric devices, etc., switches used in home electrical wiring (e.g. tumbler switches, lever operation switches, rotary switches, pendant switches, push button switches), and industrial switches. It is explained as ‘.’ ㅇ Since this product corresponds to a push button type switch (voltage 1,000 volts or less) that opens and closes an electric circuit by the operator applying physical force to the operating part and pressing it, it is subject to Article 1 and 6 of the General Rules on the Interpretation of the Tariff Schedule. Classified under 8536.50-2000.
4352 | 8517 | Touch Window(Touch Window Module) ; TSMC(GFF) ;;; 한국 | ㅇ Overview of goods -It is a product that is processed with a speaker hole and a camera hole for the use of a specific smartphone.Goods -The appearance of the smartphone is configured, and the function of transmitting contact location information by detecting the difference in the capacitance occurring when the body is in contact. | ㅇ In Part 16, Note 2, Item B of the Tariff Schedule, ‘Other parts that are exclusively or mainly used for a specific machine are classified in the heading to which the machine belongs’ and ‘mainly goods of headings 8517 and 8525 to 8528. It is stipulated that parts commonly used in 'are classified under No. 8517.' ㅇ Tariff Schedule No. 8517 classifies ‘telephones (including telephones for cellular communications networks or other wireless communications networks)’, and subheading 8517.70 categorizes ‘parts’; - The explanatory note for this item specifically exemplifies ‘(1) cellular telephones or portable telephones’ as being included in the group ‘(B) telephones for cellular communication networks or other wireless communication networks’. ㅇ This product is a rectangular touch screen module for mobile phones with holes for speakers and cameras for calls, and is equipped with tempered glass, touch screen film, and a printed circuit for transmitting location information by electrostatic method. As a product, it is a part that forms the exterior of a smartphone and performs an input function, so it is classified in No. 8517.70-1029 in accordance with General Rules Nos. 1 and 6 on the interpretation of the Tariff Schedule.
4353 | 8544 | SWITCH ASSY, SB3, PSBR25-0001 | ο -Stop function that detects whether it is worn by car seat belt and operates a warning light for not wearing a belt on the instrument panel. -If the buckle is not filled, through the contacting contact, the current flows and the warning lights for the belt of the dashboard are turned on, -In case of filling the buckle, the principle of turning off warning lights for unpacking a belt by separating contents by separating contents and disconnecting current ο Attachment location and configuration -The side is a plastic insulating front with a connector that can be binded to the ECU side connection terminal on one side on one side. | ο Note 2 to Part 17 of the Tariff Schedule stipulates that ‘electrical equipment (Category 85)’ is excluded from Part 17. - In the “Parts and Accessories” section of General Explanation (Ⅲ) of the same subparagraph, “Other electrical appliances such as insulated wires and cables (including wiring sets) and articles made of graphite or other carbon (regardless of whether or not terminals are attached)” ·Insulators and electrical insulation products (Nos. 8544 to 8548)” are excluded. ο Additionally, in the commentary for No. 8544, “wires, cables, etc. are cut to a certain length or have connectors (e.g. plugs, sockets, lugs, jacks, sleeves or terminals) attached to one or both ends. "The heading also includes optical fiber cables individually sheathed with fibers, whether or not assembled with electrical conductors or combined with connectors." ο The commentary for No. 8536 stipulates that “Plugs, sockets, etc. assembled with wires of a certain length are excluded from this heading (No. 8544).” ο Therefore, this product is considered to be other plastic insulated wires with contacts and connectors attached, and is classified under No. 8544.42-2090 by applying General Rules No. 1 and No. 6 on the interpretation of the tariff schedule.
4354 | 8517 | Touch Window(Touch Window Module) ; TSMC(G1F) ;;; 한국 | ㅇ Overview of goods -The goods are processed with a speaker hole and a camera hole for the call to use for a specific smartphone. -The appearance of the smartphone is configured, and the function of transmitting contact location information by detecting the difference in the capacitance occurring when the body is in contact. | ㅇ In Part 16, Note 2, Item B of the Tariff Schedule, ‘Other parts that are exclusively or mainly used for a specific machine are classified in the heading to which the machine belongs’ and ‘mainly goods of headings 8517 and 8525 to 8528. It is stipulated that parts commonly used in 'are classified under No. 8517.' ㅇ Tariff Schedule No. 8517 classifies ‘telephones (including telephones for cellular communications networks or other wireless communications networks)’, and subheading 8517.70 categorizes ‘parts’; - The explanatory note for this item specifically exemplifies ‘(1) cellular telephones or portable telephones’ as being included in the group ‘(B) telephones for cellular communication networks or other wireless communication networks’. ㅇ This product is a rectangular touch screen module for mobile phones with holes for speakers and cameras for calls, and is equipped with tempered glass, touch screen film, and a printed circuit for transmitting location information by electrostatic method. As a product, it is a part that forms the exterior of a smartphone and performs an input function, so it is classified in No. 8517.70-1029 in accordance with General Rules Nos. 1 and 6 on the interpretation of the Tariff Schedule.
4355 | 8541 | Optocoupler ; HCPI-M453-500E | ㅇ Functions and forms -The photo of a luminescent diode and one phototranist with a genome with a genome. The light emitting diodes are supplied with current and converted into light, while the phototrangible genome (light is passed, noise is removed)It plays a role as a switching in accordance with the presence or absence of light -There are five lead frames for inputs and output of the electrical characteristics of the light emitting diode (ANODE, CATHODE) and photo TR (switching). | ㅇ Note 2 (a) of Part 16 of the Tariff Schedule stipulates that “Parts included in any specific heading of Chapter 85 shall be classified in that heading.” ㅇ In Note 8 of Chapter 85 of the Tariff Schedule, “transistors and similar semiconductor devices” refer to semiconductor devices that operate by changing resistance due to the action of an electric field... Classify the goods specified in this note. In this regard, with the exception of heading 8523, heading 8541 shall take precedence over any other heading of this table which, in particular, in view of its function, may be construed as including the article in question.” ㅇ Tariff Schedule No. 8541 stipulates the classification of “photosensitive semiconductor devices.” - Donghae Explanation (B) Regarding the photosensitive semiconductor device group, it explains that “the action of visible light, infrared light, or ultraviolet light generates electromotive force by the internal photoelectric effect,” and exemplifies (2) photovoltaic cells as the main behavior. - Regarding (iii) Photocouples, a special type of photovoltaic cell, it is explained that “This consists of electroluminescent diodes (Light Emitting Diodes) that combine photodiodes and phototransistors.” ㅇ Therefore, the product in question is a photocoupler that converts current into light by combining an electroluminescent diode and a photodiode, receives light coming through a dielectric, and switches depending on the presence or absence of light. Therefore, General Rule 1 on Interpretation of Tariff Schedule (Note to Part 16) Classified in No. 8541.40-9020 (Photovoltaic cell-photocouple) in accordance with Paragraph 2a, Note 8 to Chapter 85, Terminology of No. 8541) and 6.
4356 | 8517 | Touch Window(Touch Window Module) ; TSMC(G2) ;;; 한국 | ㅇ Overview of goods -It is a product that is processed with a speaker hole and a camera hole for the call to use it for a specific smartphone. -The appearance of the smartphone is configured, and the function of transmitting contact location information by detecting the difference in the capacitance occurring when the body is in contact. | ㅇ In Part 16, Note 2, Item B of the Tariff Schedule, ‘Other parts that are exclusively or mainly used for a specific machine are classified in the heading to which the machine belongs’ and ‘mainly goods of headings 8517 and 8525 to 8528. It is stipulated that parts commonly used in 'are classified under No. 8517.' ㅇ Tariff Schedule No. 8517 classifies ‘telephones (including telephones for cellular communications networks or other wireless communications networks)’, and subheading 8517.70 categorizes ‘parts’; - The explanatory note for this item specifically exemplifies ‘(1) cellular telephones or portable telephones’ as being included in the group ‘(B) telephones for cellular communication networks or other wireless communication networks’. ㅇ This product is a rectangular touch screen module for mobile phones with holes for speakers and cameras for calls, and is equipped with tempered glass, touch screen film, and a printed circuit for transmitting location information by electrostatic method. As a product, it is a part that forms the exterior of a smartphone and performs an input function, so it is classified in No. 8517.70-1029 in accordance with General Rules Nos. 1 and 6 on the interpretation of the Tariff Schedule.
4357 | 8536 | SHORTING CLIP, 69005103 | -It is mounted on the inflator and connector connection of the car airbag, and configured with Retainer (Material: PBT) and Shorting Bar (Material: Steel) -Certain a ground role that prevents the influence from malfunctioning due to abnormal current (electrostatic, etc.) -In addition, it corresponds to the passage of the curator, and solidifies the electrical contact status of SQUIB (ignition device) and the connector to prevent the contact and departure between the pin and the connector by flow and shock. | - This product is a composite product under General Rule 3 (b) consisting of a retainer that secures and supports the contact between the squib (ignition device) and the connector, and a shorting bar that grounds abnormal current (static electricity, etc.) to prevent malfunction of the inflator. Looking at the essential function, from a functional perspective, the role of a stabilizer (ground) that prevents the inflator from detonating due to abnormal current (static electricity, etc.) is judged to be an essential function. - Tariff No. 8536 classifies “equipment for opening, closing, protecting, and connecting electric circuits,” and in the commentary to the same heading, regarding “equipment for protecting electric circuits,” “This heading includes other devices to prevent overload of circuits.” This includes (e.g., an electromagnetic device that automatically cuts off the circuit when the current exceeds a certain level).” - Therefore, this product is a product that performs a grounding role to prevent the inflator from malfunctioning due to abnormal current (static electricity, etc.), and is considered to be another device for protecting electric circuits. General Rule No. 1, Article 1 of the Tariff Schedule Interpretation Classified in subheading 8536.30-0000 according to subparagraphs 3(b) and 6.
4358 | 8537 | HAVC Control;68226600 Control Assy MTC ;;;korea | ㅇ As a manual controller for temperature control and air volume control inside the car, a microcomputer is mounted on the PCB substrate inside the plastic housing. ㅇ Principle of operation -The switch signal operated by the driver is input and operated by the microcontroller (micro controller) mounted on the PCB to drive various actuators and blower of the air conditioning module (HVAC) through electrical signals (automatic temperature control function is automatic temperature control functiondoesn't exist) ㅇ Use -In addition to the driver's settings, the on/off of the air conditioner, vehicle heating control and vehicle room temperature, air volume, and exterior device are adjusted | ㅇ Tariff Schedule No. 8537 stipulates that 'boards, panels, consoles, desks, cabinets and other foundations for electrical control or distribution (limited to those equipped with two or more devices of Heading 8535 or 8536, of Chapter 90). (including those combined with devices and numerical control devices, excluding exchange devices of heading 8517) is classified as - In the explanatory note for the same issue, 'These are devices (e.g. switches and fuses) mentioned in the previous two items assembled on a board, panel, console, etc., or mounted in a cabinet, desk, etc. ... The articles of this heading range from small switchboards (e.g. for lighting equipment) simply equipped with two or three switches, fuses, etc., to machine tools, rolling mills, power plants, radio stations, etc., including assemblies of several of the articles listed in the text of this heading. 'It ranges from complex control panels to complex control panels.' ㅇ This product is a control device that can control the wind volume, direction, and temperature inside the car, and is equipped with switches and connectors to control circuit signals. Since it is an electrical control base with a voltage of 1,000 volts or less, general rules regarding the interpretation of the tariff table are established. Classified in subparagraph 8537.10-2000 according to subparagraphs 1 and 6.
4359 | 8534 | ㅇ PRINTED CIRCUIT BOARD (모델 : HEATED STRG WHEEL ECU V2 P:1.0) | ㅇ Overview of goods -This material is a printed circuit board that has a copper foil on the insulator and forms a conductor circuit with a printing plate technology. (Neung and passive elements are presented without installation) -It was used to implement the circuit of the heat regulator, which is a car heating handle component. ㅇ Picture of goods | ㅇ Note 5 to Chapter 85 of the Tariff Schedule states, ‘In heading 8534, “printed circuit” refers to conductor elements, connectors, or other printed elements using printing platemaking technology (e.g., embossing, plating, etching) or film circuit technology. It refers to a circuit made by forming component parts (e.g. inductance, resistor, capacitor) on an insulating substrate. (abbreviated). ㅇ ‘Printed circuits’ are classified in Tariff Schedule No. 8534, and in the commentary for that title, ‘Insulating substrate materials are generally flat, but may also be cylindrical or conical. The circuit is printed on one or both sides of the board (dual circuit), and there are also several printed circuits combined in layers and connected to each other (multilayer circuit). ㅇ Since this product corresponds to a printed circuit board in which copper foil is attached to an insulating substrate and a conductor circuit is formed by printing plate making technology, it is 8534.00 in accordance with the provisions of General Rule 1 on Interpretation of the Tariff Schedule (Note 5 to Chapter 85, Terms of No. 8534). -Classified in No. 9000.
4360 | 8534 | ㅇ printed circuit board | ㅇ Overview of goods -This material is a printed circuit board that has a copper foil on the insulator and forms a conductor circuit with a printing plate technology. (Neung and passive elements are presented without installation) -It was used to implement a circuit of heater temperature regulatory sensor, a car heat sheet component. ㅇ Picture of goods | ㅇ Note 5 to Chapter 85 of the Tariff Schedule states, ‘In heading 8534, “printed circuit” refers to conductor elements, connectors, or other printed elements using printing platemaking technology (e.g., embossing, plating, etching) or film circuit technology. It refers to a circuit made by forming component parts (e.g. inductance, resistor, capacitor) on an insulating substrate. (abbreviated). ㅇ ‘Printed circuits’ are classified in Tariff Schedule No. 8534, and in the commentary for that title, ‘Insulating substrate materials are generally flat, but may also be cylindrical or conical. The circuit is printed on one or both sides of the board (dual circuit), and there are also several printed circuits combined in layers and connected to each other (multilayer circuit). ㅇ Since this product corresponds to a printed circuit board in which copper foil is attached to an insulating substrate and a conductor circuit is formed by printing plate making technology, it is 8534.00 in accordance with the provisions of General Rule 1 on Interpretation of the Tariff Schedule (Note 5 to Chapter 85, Terms of No. 8534). -Classified in No. 9000.
4361 | 8521 | ㅇ DVD ROM MECHANISM for vehicles | ㅇ Overview of goods -This goods are a DVD loader mounted on the vehicle AVN, and when the CD/DVD is placed in this product, it is a device that transmits it to HU (Head Unit, AVN's motherboard) to output the voice and screen. ㅇ Component -DECK: A device that can insert CD/DVD -PCB: DECODING DECODING DECODING, etc. ㅇ Picture of goods | ㅇ Tariff Schedule No. 8521 classifies “equipment for video recording or playback (regardless of whether it is combined with a video tuner).” - In the commentary for the same issue, ‘(B) Playback devices: These devices are designed and manufactured only to reproduce video and audio directly on a television receiver. The media used in these devices are pre-recorded mechanically, magnetically or optically by special recording devices. These devices include the following, and exemplify ‘a device that decodes recorded data on optical film (voice is recorded magnetically on the same film) and converts it into a video signal.’ ㅇ This product is a DVD Loader installed in a vehicle AVN. It is a device that outputs audio and screen by decoding data from a CD or DVD and transmitting it to the HU (Head Unit, AVN's main board). It plays disc-type video. Since it is a device, it is classified in Subheading 8521.90-1000 in accordance with General Rules No. 1 (Terms of No. 8521) and No. 6 on the Interpretation of the Tariff Schedule. end.
4362 | 8537 | PCB ASS'Y; SEAT WARMER ECU | ο -The product consisting of DIODE (4), Relay (2), Varistor (2), and Connector (1) is a product that is covered with a plastic cover. ο Inner composition name and function -Relay (device for voltage output to heating wire) -Diode (free wheeling, reverse voltage prevention device) -Varistor (device for preventing overvoltage) - connector Battery power input (DC12V), signal input (low signal, high signal), vehicle start button operation signal input, grounding, voltage output (DC12V) ο function -The current supplied from the vehicle battery is delivered to the heating wire of the sheet according to the driver's switch operation. ο Use -It is connected to the car heating sheet to control the operation of the heating sheet. ο Goods photo | ο This product is presented with a PCB consisting of DIODE, RELAY, VARISTOR, and CONNECTOR covered with a plastic cover. It is connected to the heating wire of the vehicle seat and controls the current supply to the heating wire according to the driver's switch operation. ο Note 2 of Part 17 of the Tariff Schedule stipulates that the provisions on parts and accessories of this Part do not apply to goods in Chapter 85, so it must first be reviewed whether the goods fall into Chapter 85. ο Tariff No. 8537 includes “boards, panels, consoles, desks, cabinets and other foundations for electrical control or distribution (limited to those equipped with two or more devices of heading 8535 or 8536…).” classified, - In the explanatory note for the same issue, “This refers to the equipment (e.g. switches and fuses) mentioned in the previous two items assembled on a board, panel, console, etc., or mounted in a cabinet, desk, etc. there is. … … Articles of this heading range from small switchboards (e.g. for lighting equipment) simply equipped with two or three switches, fuses, etc., to complex control panels for machine tools, rolling mills, power plants, radio stations, etc., including assemblies of several articles listed in the main text of this heading. “It varies from to,” he explained. ο Therefore, this product is considered an electric control panel with a voltage of 1,000 volts or less and is classified under No. 8537.10-2000 in accordance with General Rules No. 1 and No. 6 on the interpretation of the tariff schedule.
4363 | 8543 | Braille Display - Braille EDGE ;; B40K | ㅇ Functions and forms -The braille display unit shows 40 braille cells and each cell consists of eight braille pins. -Windows CE5.0 operating system, 128MB RAM, CPU, Bluetooth communication support, USB 2.0, braille display, function key and direction key, etc. -Txt files, etc., are converted into Braille, and the function of recognizing the information with the time disabled person. | ㅇ The product in question has similar components to the automatic data processing machine of No. 8471, but - It cannot be classified in No. 8471 because it does not meet the requirements of “Automatic Data Processing Machine” in Note 5 (a) of Chapter 84, which states that programs must be freely written according to the user’s needs. ㅇ Tariff Schedule Explanation Chapter 85 General Explanation (A) Scope and composition explains that (3) types of devices that operate by the characteristics or effects of electricity (e.g., those that operate by electronic effects, etc.) are classified under heading 8543, etc. has exist. ㅇ The terminology of Tariff Schedule No. 8543 stipulates “Other electrical equipment (limited to those not classified in other headings of this Chapter and having a unique function).” - The commentary for this heading states, “Electrical equipment falling under this heading must have a unique function. “The majority of the appliances of this heading consist of electrical appliances or assemblies of parts operated entirely electrically.” - Electronic translators, etc. are being posted on HSK. ㅇ Therefore, the product in question is a device that performs the function of converting TXT documents, etc. into Braille for the visually impaired and displaying it. It is not classified in subparagraph 2 of the tariff table and is a device with a unique function that operates by the characteristics or effects of electricity, so it is subject to interpretation of the tariff table. Classified under heading 8543.70-9090 in accordance with General Rules 1 (terms of heading 8543) and 6.
4364 | 8544 | WELDING SUB CABLE ; KMJ BRAND ; 200SQ*0.7m | -The goods dog · Cable device that reduces the resistance as much as possible by mounting between Robot Gun or Portable Gun and Trans · Water -cooled insulating cable with connector and nipple attached to the end with goods consisting of copper wire, terminals, insulating tubes, bands, copper pipes, and nipple. -Exembling and major components · Length: 0.7m The thickness of the internal copper wire: 200SQ* (SQ = mm2, nominal cross -sectional area) Dongseon: A conductor made by twisting Dongseon. Terminal: Electrical Contribution Team · Eastern pipe: Terminated with a terminal with a tightening line · Nipple: Inject and discharge of coolant -Use and function · Conductor of electrical equipment as a secondary cable used in the welding line | - In Part 16, Note 2 (a) of the Tariff Schedule, “Parts of machines other than those specified in Note 1, Note 1 of Chapter 84, and Note 1 of Chapter 85 are included in Chapter 84 or 85.” It stipulates that “parts that are goods included in a specific heading shall be classified into that heading.” - Tariff Schedule No. 8544 includes “insulated (including enamelled or anodized) wires and cables (including coaxial cables) and other electrically insulated conductors (whether or not they are equipped with connectors), optical fiber cables. (limited to those made by individually sheathing fibers, whether or not electrical conductors or connectors are attached)” and subheading 8544.42 includes “Other electrical conductors (limited to those with a voltage of 1,000 volts or less) with connectors attached.” ” is further classified. - According to the explanatory note for this heading, “This heading includes electrically insulated wires, cables and other conductors (braids, strips, rods, etc.) used as conductors in electrical equipment or electrical equipment. (omitted) These items range from very thin insulated wires to very complex thick cables.” - (omitted) “In addition, wires, cables, etc. have been cut to a certain length or have connectors (e.g. plugs, sockets, lugs, jacks, sleeves or terminals) attached to one or both ends. If so, it is classified in this heading.” - This product constitutes an automobile welding line, which is a metal resistance welding equipment, and is a water-cooled cable that is interconnected between the power supply and the welding gun to supply power. It is an electrical conductor that is cut to a certain length and has an electrical connector attached, so interpretation of the tariff table. In accordance with General Rules No. 1 and No. 6, it is classified in heading 8544.42-9090, where other electrical conductors with connectors with a voltage of 1,000 volts or less are classified.
4365 | 8544 | WELDING JUMPER CABLE ; KMJ BRAND ; 600SQ*0.9m | -The goods dog It is installed between the Robot Gun or the Portable Gun and the Trans among the automotive welding parts processing equipment to increase the capacity as much as possible and to make the fluidity as much as possible. -Use and function · Conductor of electrical equipment as a secondary cable used in the welding line -Ex Length: 0.9m The thickness of the internal copper wire: 600SQ* (SQ = mm2, nominal cross -sectional area) Dongseon: A conductor made by twisting Dongseon. Hose: The same material as a fire hose.Prevention of fire due to insulation and overheating (flame retardancy) Terminal: Electrical Contribution Team | - In Part 16, Note 2 (a) of the Tariff Schedule, “Parts of machines other than those specified in Note 1, Note 1 of Chapter 84, and Note 1 of Chapter 85 are included in Chapter 84 or 85.” It stipulates that “parts that are goods included in a specific heading shall be classified into that heading.” - Tariff Schedule No. 8544 includes “insulated (including enamelled or anodized) wires and cables (including coaxial cables) and other electrically insulated conductors (whether or not they are equipped with connectors), optical fiber cables. (limited to those made by individually sheathing fibers, whether or not electrical conductors or connectors are attached)” and subheading 8544.42 includes “Other electrical conductors (limited to those with a voltage of 1,000 volts or less) with connectors attached.” ” is further classified. - According to the explanatory note for this heading, “This heading includes electrically insulated wires, cables and other conductors (braids, strips, rods, etc.) used as conductors in electrical equipment or electrical equipment. (omitted) These items range from very thin insulated wires to very complex thick cables.” - (omitted) “In addition, wires, cables, etc. have been cut to a certain length or have connectors (e.g. plugs, sockets, lugs, jacks, sleeves or terminals) attached to one or both ends. If so, it is classified in this heading.” - This product constitutes an automobile welding line, which is a metal resistance welding equipment. It is an air-cooled cable device that maximizes the capacity between the power supply and the welding gun to ensure smooth fluidity. It is cut to a certain length and has electrical connectors attached to both ends. Since it is an electrical conductor, it is classified in heading 8544.42-9090, where other electrical conductors with connectors with a voltage of 1,000 volts or less are classified in accordance with General Rules No. 1 and 6 on the interpretation of the Tariff Schedule.
4366 | 8544 | WELDING KICKLESS CABLE ; KMJ BRAND ; 400MCM*1.2m | -The goods dog · Cable device that reduces the resistance as much as possible by mounting between Robot Gun or Portable Gun and Trans · It is composed of copper wire, terminal, insulating tube, rubber hose, nipple, shrink tube, automatic band, etc. It is a water -cooled insulating cable attached to both ends. -Use and function · Conductor of electrical equipment as a secondary cable used in the welding line -Exembling and major components Length: 1.2m The thickness of the internal copper wire: 400 mcm* * MCM (Thousand Circular Mils): M (Thousand), Mils = 1/1,000 Inch. | - In Part 16, Note 2 (a) of the Tariff Schedule, “Parts of machines other than those specified in Note 1, Note 1 of Chapter 84, and Note 1 of Chapter 85 are included in Chapter 84 or 85.” It stipulates that “parts that are goods included in a specific heading shall be classified into that heading.” - Tariff Schedule No. 8544 includes “insulated (including enamelled or anodized) wires and cables (including coaxial cables) and other electrically insulated conductors (whether or not they are equipped with connectors), optical fiber cables. (limited to those made by individually sheathing fibers, whether or not electrical conductors or connectors are attached)” and subheading 8544.42 includes “Other electrical conductors (limited to those with a voltage of 1,000 volts or less) with connectors attached.” ” is further classified. - According to the explanatory note for this heading, “This heading includes electrically insulated wires, cables and other conductors (braids, strips, rods, etc.) used as conductors in electrical equipment or electrical equipment. (omitted) These items range from very thin insulated wires to very complex thick cables.” - (omitted) “In addition, wires, cables, etc. have been cut to a certain length or have connectors (e.g. plugs, sockets, lugs, jacks, sleeves or terminals) attached to one or both ends. If so, it is classified in this heading.” - This product constitutes an automobile welding line, which is a metal resistance welding equipment, and is a water-cooled cable that is interconnected between the power supply and the welding gun to supply power. It is an electrical conductor that is cut to a certain length and has electrical connectors attached to both ends, so it is a tariff rate table. In accordance with General Rules Nos. 1 and 6 on the interpretation of , other electrical conductors with connectors of voltage 1,000 volts or less are classified in heading 8544.42-9090.
4367 | 8541 | Digital Optocoupler, ACPL-M49T | -It as a photo of a type of luminescent diode (LED) and one phototranist with a genome, -The light emitting diode is supplied with a current and converts it to light, and the phototranist plays a role in converting (amplifying) into a current by receiving light coming in through genomes (passing and removing noise). | - Tariff Schedule No. 8541 states, “… , photosensitive semiconductor devices (including photovoltaic cells whether or not assembled in modules, panels), … ” is classified, - In the commentary of the same issue, regarding (B) photosensitive semiconductor devices, “This group includes photosensitive semiconductor devices in which the action of visible light, infrared light, or ultraviolet light changes resistance or generates electromotive force by the internal photoelectric effect. ” and exemplifies ‘photocouple and photorelay (which consists of an electroluminescent diode combining a photodiode, phototransistor, or photothyristor).’ - This product corresponds to a photocoupler that receives light coming through a light emitting diode and converts (amplifies) it into electric current, so it is subject to No. 8541.40-9020 in accordance with General Rules No. 1 and 6 on the interpretation of the Tariff Schedule. sorted
4368 | 8538 | CONNECTOR HOUSING, 5011-0073-2 | -The connector housing (material: PBT) is formed with a plurality of insertion holes in which the connector terminal is inserted to act as a terminal protection and insulation between terminals. -The role to solidify the electrical contact with the opponent's terminal and prevent the contact and departure between the terminal and the connectors by flow and shock. | - Tariff Schedule No. 8538 classifies “parts exclusively or mainly used in the equipment of Tariff Schedule No. 8535, 8536, or 8537,” and in the commentary to the same title, “general provisions on classification of parts (see General Explanation in Part 16)” ), this heading includes parts of the goods of the previous three headings.” - Meanwhile, Tariff Schedule No. 8536 stipulates “equipment for opening, closing, protecting, and connecting electric circuits of 1,000 volts or less,” and in the explanatory note of the same issue, “equipment for connecting electric circuits refers to devices used for connecting different parts of the electric circuit.” It is used to connect together and includes plugs, sockets, other contacts, other connectors, terminals, terminal strips, etc. - This product is a connector housing that protects connector terminals and insulates between terminals, and firmly supports electrical contact with the other terminal. Considering that it is a part of an electric circuit connection device classified in No. 8536, it is subject to interpretation of the tariff table. Classified in heading 8538.90-9000 in accordance with GIRs 1 and 6.
4369 | 8517 | I/O Field-bus Coupler, UR20 | -The goods used in the factory automation system are the high -level controller PLC (Programmable Logic Controller) and the goods that transmit data between the lower I/O MODULES -Useed for advantages that the wiring is significantly simplified by transmitting various information in the field (field) to PLC through one wiring. -Product specifications Size: 76 mm wide, 52 mm in length, 120 mm in height, weight: 247g .Communication Interface: RS422/485 .Field-Bus Protocol: Profibus-DP V1 <Principle of Operation> -The communication protocol (RS422) signal input through the Sub-D terminal in the PLC is converted to an I/O MODULES that converts the signal of the RS422 into a digital (analog) signal. -The digital (analog) signal input from the I/O Modules, which is united, is converted to a signal suitable for a communication protocol and transmitted to PLC to PLC -In addition, the power supply to the system and the I/O MODULES (up to 64 pieces), which is input from the external power feeder, and the system and cohesion. | - This product transfers data between PLC and I/O Modules and supplies power to the system and connected I/O Modules. Looking at the main function of this product according to Note 3 of Part 16, , ？ This product is designed and manufactured so that the upper controller and lower unit devices can exchange data with each other, and its main function is judged to be “data transmission and reception.” - Tariff Schedule No. 8517 states, “… Other devices for transmitting or receiving voice, video, or other data (including devices for communicating on wired or wireless communication networks such as local area networks or long-distance communication networks,...) are classified, ? Regarding the ‘(G)Other Communication Devices’ group, it explains, “This group includes devices that connect to a wired or wireless network or transmit or receive conversations or other sound, video, or other data on such networks.” Example: 'communication interface card (e.g. Ethernet interface card)' - Therefore, since this product corresponds to other digital communication devices that mutually transmit data between PLC and I/O Modules within a communication network with a hierarchical structure, in accordance with General Rules No. 1 and No. 6 on the interpretation of the Tariff Schedule Classified as 8517.62-3900
4370 | 8538 | CONNECTOR HOUSING, 5011-0121 | -The connector housing (material: PBT) is formed with a plurality of insertion holes in which the connector terminal is inserted to act as a terminal protection and insulation between terminals. -The role to solidify the electrical contact with the opponent's terminal and prevent the contact and departure between the terminal and the connectors by flow and shock. | - Tariff Schedule No. 8538 classifies “parts exclusively or mainly used in the equipment of Tariff Schedule No. 8535, 8536, or 8537,” and in the commentary to the same title, “general provisions on classification of parts (see General Explanation in Part 16)” ), this heading includes parts of the goods of the previous three headings.” - Meanwhile, Tariff Schedule No. 8536 stipulates “equipment for opening, closing, protecting, and connecting electric circuits of 1,000 volts or less,” and in the explanatory note of the same issue, “equipment for connecting electric circuits refers to devices used for connecting different parts of the electric circuit.” It is used to connect together and includes plugs, sockets, other contacts, other connectors, terminals, terminal strips, etc. - This product is a connector housing that protects connector terminals and insulates between terminals, and firmly supports electrical contact with the other terminal. Considering that it is a part of an electric circuit connection device classified in No. 8536, it is subject to interpretation of the tariff table. Classified in heading 8538.90-9000 in accordance with GIRs 1 and 6.
4371 | 8544 | GPIB CABLE; AVO-GPIB-IEEE488-XXX | ο -The cable that connects the computer and the device, the end consists of a GPIB*method connector. -Length: 1meter /voltage: 300V * GPIB [General Purpose Interface Bus, Universal Interface Bus] One of the communication standards for accessing computers and peripherals standardized by the IEEE (American Electrical and Electronic Society). ο Composition and material -Conductor Conductor (Tinned Copper), Drain (Bare Copper), BRAID (A-M Alloy) -Insiles Insulation (SR-PVC) -External year Jacket (PVC) ο Function and use -The connection*function with computers and electrical devices (printers, scanners, instruments, etc.). *GPIB interface cable, card and computer software are used to control the device's control and access and data. ο Goods photo | ο Tariff Schedule No. 8544 includes “insulated (including enamel-coated or anodized) wires and cables (including coaxial cables) and other electrically insulated conductors (regardless of whether or not they are equipped with connectors), and optical fiber cables. (Limited to those made by individually covering fibers, regardless of whether electrical conductors or connectors are attached)”, ο In the commentary to the same heading, “This heading includes electrically insulated wires, cables and other conductors (braids, strips, rods, etc.) used as conductors in electrical equipment or electrical installations. … … It also includes insulating strips commonly used in large electrical machines or control devices. Wires, cables, etc. are classified in this heading if they are cut to length or if connectors (e.g. plugs, sockets, lugs, jacks, sleeves or terminals) are attached to one or both ends. .” explained. ο This product is a cable that connects a computer and an electrical device (printer, measuring instrument, etc.). It is an electrical conductor with a voltage of 1,000 volts or less, insulated with plastic and equipped with a connector, so it is subject to general rules No. 1 and No. 6 on the interpretation of the tariff table. Classified under heading 8544.42-2090.
4372 | 8525 | ADAS-CAR DVR; OPTIAN | ο -It is a item that is mounted on the vehicle to shoot and store the images of the front and rear (or inside the driver) and perform the driver safety support function*. *Driver Safety Support Function: In front of the vehicle stone, notification of departure from the car, lane departure alarm *ADAS (Advanced Driver Assistance System): Advanced Driver Assistance System ο Main composition and function ① body - Out -Main internal composition: DSP (DIGITAL SIGNAL Processor): To process the data of the video with a kind of CPU Want signal and black box function, user interface representation · DDR Memory: Save video and carry buffering · MICOM: On/off, external input signal of the system power and delivered to the DSP · NAND Flash: Boot Program and System information storage Decoder: Convert the NTSC value input from the camera to Digital · G (Gravity) Sensor: Acceleration sensor, when shock is applied to the body, Detection. RTC (Real Time Clock): Product Timer ② Other configuration -Lear camera: Inside the vehicle's rear glass and inside the vehicle according to the user's choice Or you can take a picture of the rear image and deliver it to the body -Micro SD Card: Save the images taken by inserted into the body -SD card adapter, cigar jack, rear camera connection cable, mounting mount, etc. ο Main specifications ① Camera: CMOS image sensor, front (Full HD, 1920*1080), Rear (VGA, 720*480) ② Usage voltage: 12V/24V ο Function and use ① Video video black box -The images of the front and rear (or inside of the vehicle) are taken and low on Micro SD card. It can be found in the body and PC* *Video photographed, driving speed and acceleration graph, and the latitude/hardness information of the vehicle, etc. Can be confirmed -Receemed: Recording by creating a file every 1 minute interval -Event recording: Save the video when the setting value is more than the setting value -Postal recording: Recording video by pressing the REC button in the body -Motion detection CCTV: automatically detects the movement of the front while parking and stores the video ② Driver safety support function -Fore conflict alarm function If there is a risk of collision with the front vehicle, the alarm sounds. *Recognition of a prior vehicle in the lane, which is driving and driven by the satellite GPS signal, Calculates the risk of collision by calculating the risk and distance, ringing the alarm. *Sensitivity (TTC, Time to Collision The value calculated by the speed) is divided into three stages and the driver can be set. *It does not work if you drive below the driver's setting speed (10 ~ 60 km/h). -Note in front of the car departure Recognition of the front car and stop the front car when stopping or stagnant It is informed by alarm (once) *If the driver's vehicle stops (when the vehicle speed measured by receiving the GPS signal), It works. -Lane departure alarm function If the driver leaves the lane over the set speed, the alarm sounds. *By connecting the external input connection terminal and the direction indicator, the direction indicator while driving If it works correctly, even if the lane is changed, no alarm occurs. *Settings speed: The driver can be set in 40 ~ 80km/h. ο Goods photo | ο In Note 3 to Part 16 of the Tariff Schedule, “A machine designed to perform two or more auxiliary or optional functions shall be classified as a single machine composed of these elements or as a single machine It is defined as “classified by machine.” ο This product is installed in the vehicle and calculates the distance and speed through images received through a camera and GPS reception, and provides a driver safety support function (front collision warning, It is a device that performs (front vehicle departure notification, lane departure warning) and has the function of taking images of the front and rear (or inside the vehicle, depending on the driver's choice) while driving and parking and storing them on the media. GPS reception is the device's accurate It is an auxiliary function for functional performance. ο Tariff Schedule No. 8512 classifies ‘electrical lighting or signaling devices (limited to bicycles or automobiles)’; ο In Tariff Schedule No. 8525, television cameras, digital cameras, and video camera recorders are classified, and the explanatory note for the same issue exemplifies “storing on cameras in the form of still or moving images (digital cameras and video camera recorders).” ο This product may fall under No. 8512, which is a signaling device for automobiles, and can also be classified under No. 8525 because it captures images and stores them in media. - In “(VI) Multi-function Machines and Complex Machines” in the General Explanatory Note to Part 16 of the Tariff Schedule, “Multi-function machines are generally classified according to the main function of the machine. “If the main function cannot be determined, it is necessary to apply General Rule 3(c) on interpretation, unless the context provides otherwise, as stipulated in Note 3 of Part 16.” - When examining the components, roles, uses, etc. of each function of this product, one cannot be limited to the main function, so it is the last in the order among those that can be classified in the same way in accordance with Item 3 (c) of the General Rules on the Interpretation of the Tariff Schedule. Review classification into arcs. ο Therefore, in accordance with General Rules No. 1, No. 3(c) and No. 6 on the interpretation of the tariff schedule, this product is classified under heading 8525.80-3000, which includes video camera recorders.
4373 | 8543 | Other electrical appliances and apparatus; Plasma cleaner(NPR-362L-NPG20KM) | NPG-20km (Generator) and NPR-362L (Reactor) are connected to the cable, supplying RF power from generator to generate plasma in the inner plasma tube of the reactor. -Son component o NPG-20km (Generator): Case, PCB, AD Converter, AMP, AUX, COMBINER, etc. o NPR-362L (Reactor): Case, Cooling System, Gas Input, User Port, Plasma Tube, Core, etc.Plasma occurs by supplying an electric field inside -Use: CVD Chamber Cleaning | - In Tariff Schedule No. 8543, “Other electrical equipment (limited to those not separately classified in this Chapter and having their own function)” is classified. - In the Explanatory Note to this heading, it is stated that “this heading includes all products that do not fall under any other heading of this Chapter, are not specifically classified in any other heading of the Classification Schedule, and are not excluded by application of Part 16 or the statutory notes of this Chapter. “Includes devices.” - Since this product is an electrical device with a unique function of generating plasma using RF power, it is classified under No. 8543-70-9090 in accordance with General Rules No. 1 and No. 6 on the interpretation of the Tariff Schedule.
4374 | 8504 | Parts of electrical transformers; INSULATION WOOD STATIC RING | The material (plywood) is cut into an arched strip to fit the drawing requirements, and the press board and wood pin are inserted into the internal groove after the corner -driven processing process. -Use: Use as a metal band and insulating paper in the applicant, used as a static ring (static ring) * Static ring: Insulation, support and passage role between the copper wire inside the transformer | - In Tariff No. 8504, “transformers, stationary converters (e.g. rectifiers) and inductors” are classified, and in the Explanatory Note to that title, “parts of the goods of this heading are also classified according to the general provisions on classification of parts (see General Explanation of Part 16).” It is classified in this heading.” - In Note 2 of Part 16 of the Tariff Schedule, “A. Any specific heading of Chapter 84 or 85 (No. 8409, 8431, 8448, 8466, 8473, 8487, 8503, 8522, 8529, 8538) · Parts that are goods included in heading 8548 (excluding heading 8548) shall be classified under the respective heading,” and in the general commentary, “Generally, specific equipment (including those of heading 8479 or 8543) or the same heading Components used exclusively or primarily for devices falling under are classified in the same heading as the devices, except as mentioned in (i) above. .... Parts of machinery are classified in this Part whether or not they are fully manufactured ready for use.” - In addition, in Chapter 44 of the Tariff Schedule, “wood and its products, charcoal” is classified, and in Chapter “1. The following items are excluded from this chapter: .... card. Articles of Part 16 or 17 (e.g. machine parts, cases, covers, appliance cabinets, vehicle articles)” - This product is used as a static ring that acts as an insulator, support, and passage between copper wires inside a transformer, so it is classified under No. 8504.90-9000 in accordance with General Rules No. 1 and 6 on the interpretation of the Tariff Schedule.
4375 | 8513 | FLASH LIGHT, YJ-2804 | -Portable LED flashlight of rechargeable (voltage: 220V) -Size goods: 130 mm wide, 65 mm in length, 75 mm in height | - Tariff Schedule No. 8513 classifies “portable electric lights (limited to those equipped with self-powering functions such as batteries, storage batteries, and magnet generators, excluding lighting devices of No. 8512).” ？ In the commentary of the same issue, “portable lamp” refers only to lamps (i.e., including lamps and power supplies) that are manufactured to be used while carried in a person’s hand or body, or to be attached to portable articles or supplies. “They usually have a handle or holding device and are easily recognized by their special shape or light weight,” he explains. - Therefore, since this product corresponds to a flashlight with a handle that uses LED as a light source, it is classified under No. 8513.10-2010 in accordance with General Rules No. 1, No. 3(b) and No. 6 on the interpretation of the Tariff Schedule.
4376 | 8523 | Text message software package;HSI-SMS;For 400 User;Korea | ο -CD (Compact Disc) with a diameter in which the software package is stored. ο Principle of operation -It is mounted on a commercial server computer and is operated in conjunction with office exchange, telecommunications company SMS server, and MES server. ο Major functions and use -The text message between the designated terminal (Galaxy Player) in the factory line -Profile call function between office buildings and workers in the factory line | ο This product is a CD containing a software package optimized for the Galaxy Player (Android operating system) and is installed on a server computer to provide communication services between designated terminals within the factory line. ο Tariff No. 8523 includes “disks, tapes, solid-state non-volatile storage devices, smart cards and other media for recording voice or other phenomena (whether recorded or not, including matrices and masters for the manufacture of disks, Chapter 37). [excluding goods of]” is classified, - In the explanatory note for the same issue, it is explained that “This heading includes various forms of media for recording sound or other phenomena (numeric data, text, video or other visual data, software), whether recorded or not.” - In the group of optical media, “Articles belonging to this group are generally disks of glass, metal or plastic equipped with one or more light-reflecting layers. Any data (voice or other phenomenon) is recorded and stored with a laser beam. This group includes recorded or unrecorded discs, whether rewritable or not. For example, this group includes compact disks (e.g. CDs, V-CDs, CD-ROMs, CD-RAMs) and DVDs.” ο Since this product is a CD (optical media) containing a software package that is installed and run on a server computer, it is classified under No. 8523.49-1011 in accordance with General Rules No. 1 and 6 on the interpretation of the tariff table.
4377 | 8534 | ㅇ SM-T211 fpcb | ㅇ Overview of goods -This is a tape printed circuit board with a flexible tape printed circuit board with a copper flexible layer formed in a polyimide film with a flexible layer plate formed by a plating method. ㅇ Function and use -The wireless communication (3g) radio waves are received and delivered to the main PCB, and used as a sub -antenna that acts as a subsidiary of the main antenna for communication. | ㅇ The term in Tariff Schedule No. 8534 defines “printed circuit”, - In Note 5 of Chapter 85 of the Tariff Schedule, “printed circuit” refers to printing and engraving technology (e.g. embossing, plating, etching)… It refers to a circuit made by forming conductor elements, connectors, or other printed components (e.g. inductance, resistor, capacitor) on an insulating substrate.” - Tariff Schedule Commentary No. 8534 states, “Certain basic circuits or public circuits are made entirely of printed conductor elements, generally in the form of thin, identical strips or wafers (sometimes equipped with connection terminals or contact devices)… It is explained as “.” ㅇ This product is a SUB antenna that acts as an auxiliary to the main antenna for communication, and is a tape type with a connector attached with a printed circuit produced by printing plate technology, so it is subject to General Rules No. 1 (terms of No. 8534) and 6 on the interpretation of the tariff table. Classified under No. 8534.00-2000 in accordance with the provisions of this subparagraph. end.
4378 | 8529 | ㅇ GT-S7273T | ㅇ Overview of goods -This is a ROD antenna mounted on a mobile phone, which receives a television (DMB TV) radio waves and delivers it to the body. ㅇ Application goods 1. Haid: A phone exterior and no electrical function 2. ROD ASS'Y section: Radio reception site 3. Contact: contact with main PCB 4. Tube: ROD ASS'Y protective cover | ㅇ In Part 16, Note 2, Item B of the Tariff Schedule, “Parts of a machine are other parts that are exclusively or mainly used for a specific machine or several types of machines classified in the same heading, depending on the heading to which the machine belongs or as the case may be… ( It is stipulated that “classified under No. 8529… (omitted)…” ㅇ Tariff Schedule No. 8529 stipulates the classification of “parts (limited to those dedicated to or mainly used in goods listed in headings 8525 to 8528).” - In the commentary to this heading, “The scope of parts classified in this heading includes the following. (1) Antennas and antenna reflectors, radiators, and reception devices for all types of transmitters and receivers.” ㅇ This product is used as an antenna for receiving television waves, and is also used to receive DMB broadcast signals when combined with a specific model of mobile phone terminal. However, since this product cannot receive mobile phone signals, this product is a part of product No. 8517. Does not apply. ㅇ Tariff Schedule No. 8529 classifies parts used in TV reception devices under No. 8528, and various antennas and antenna parts are classified under Subheading 8529.10. ㅇ Since this product is an antenna used to receive DMB TV signals in mobile phones, it is classified as No. 8529.10-9290 in accordance with General Rules 1 (Part 16, Note 2 B, Terms of No. 8529) and 6 on the Interpretation of the Tariff Schedule. end.
4379 | 8517 | ㅇ SM-T211 MAIN | ㅇ Overview of goods -This goods are a plastic housing that fixes built -in antenna and camera modules, and an INTENNA that transmits and receives radio waves for voice calls. ㅇ Photo and components ① Early antenna that transmits and receives a voice call and its mounting part (contacts the module unit for voice calls) ② Fixed and supported the front camera module on the Galaxy Tab | ㅇ Note 2 (b) of Part 16 of the Tariff Schedule stipulates that “Other parts that are exclusively or mainly used for a specific machine or several types of machines classified in the same heading shall be classified in the heading to which the machine belongs.” ㅇ This product is installed on a tablet PC, but its function is to transmit and receive radio waves for voice calls and to fix the built-in antenna and camera module, so it is a part of Article No. 8471, which is classified as a tablet PC. don't do it, - In addition, since it functions as a part of a wireless phone and a part of a camera, if we look at its essential characteristics by applying General Rule 3B on the interpretation of the tariff table, it is found that its essential characteristic is its function as a built-in antenna that transmits and receives radio waves for voice calls. judged ㅇ Tariff Schedule No. 8517 classifies “telephones (including telephones for cellular communication networks or other wireless communication networks) and other devices for transmitting or receiving voice, video or other data,” and subheading 8517.70 includes “ It is stipulated to classify “parts” ㅇ Therefore, the goods in question are ‘parts of telephones for wireless communication networks’, which have the essential characteristics of a built-in antenna that transmits and receives radio waves for voice calls, and are therefore subject to General Rule 1 on Interpretation of the Tariff Schedule (Part 16, Note 2b) , classified in subheading 8517.70-1029 in accordance with GIRs 3B, Terminology of No. 8517) and No. 6. end.
4380 | 8544 | SUB CABLE | ㅇ The items of goods It is a water -cooled insulating cable attached to both ends with a copper wire, a terminal, an insulating tube, a band, a copper pipe, a nipple. ㅇ specifications and major components -Long: 3.0m (Produced according to the order length) -Clean of the internal copper wire: 150sq ~ 500sq* (SQ = mm2, nominal cross -sectional area) -The rated input voltage: 23V (output value processed from 23V to 380V) -Dongseon: A conductor made by twisting the same line. -R rubber hose (40φ): The passage of insulation and coolant with the exterior of the cable. -Terminal: Electrical Contributor -Fibripe: Terminated with a terminal with a tightening line -Nipple: Inject and outlet of coolant ㅇ function -Conductor of electrical equipment ㅇ Use -The secondary cable used in the weld line (interconnected to the weld and the transformer). | ㅇ This product is a component of an automobile welding line, which is a metal resistance welding facility. It is a water-cooled cable that is interconnected between a power supply device (e.g. transformer) and a welding gun to supply power. ㅇ Parts of machinery other than those specified in Note 1, Note 1 to Chapter 84, and Note 1 to Chapter 85 in Note 2 (a) of Part 16 of the Tariff Schedule shall not be subject to any of Chapter 84 or 85. Specific headings (excluding Nos. 8409, 8431, 8448, 8466, 8473, 8487, 8503, 8522, 8529, 8538, and 8548) It is stipulated that parts that are goods included in each are classified into the corresponding heading. ㅇ Tariff Schedule No. 8544 stipulates the classification of cables (including coaxial cables), and subheading 8544.42 stipulates the classification of other electrical conductors with connectors (limited to voltages of 1,000 volts or less). - In Tariff Schedule Explanation No. 8544, this heading includes electrically insulated wires, cables and other conductors (braids, strips, rods, etc.) used as conductors in electrical equipment or electrical installations. (omitted) These items range from very thin insulated wires to very complex thick cables. - In addition, if wires, cables, etc. have been cut to a certain length or have connectors (e.g. plugs, sockets, lugs, jacks, sleeves or terminals) attached to one or both ends, this heading applies. It is explained that it is classified as . ㅇ This product is an electrical conductor that is cut to a certain length and has electrical connectors attached to both ends. ㅇ Therefore, considering this product as other electrical conductors with connectors with a voltage of 1,000 volts or less, it is classified under No. 8544.42-9090 in accordance with General Rules No. 1 and No. 6 on the interpretation of the Tariff Schedule.
4381 | 8544 | JUMPER CABLE | ㅇ The items of goods It is an air -cooled cable with a passer attached to both ends with goods composed of copper wire, terminal, and hose (the same material as firefighting hose). ㅇ specification -Long: 3.0m (Produced according to the order length) -Clean of the internal copper wire: 350sq ~ 500sq* (SQ = mm2, nominal cross -sectional area) -The rated input voltage: 23V (output value processed from 23V to 380V) ㅇ Main components -Dongseon: A conductor made by twisting the same line. Hose: Same material as fire hose.Prevention of fire due to insulation and overheating (flame retardancy). -Terminal: Electrical Contributor ㅇ function -Conductor of electrical equipment ㅇ Use -The secondary cable used in the weld line (interconnected to the weld and the transformer). | ㅇ This product is a component of an automobile welding line, which is a metal resistance welding equipment. It is an air-cooled cable that is interconnected between a power supply device (e.g. transformer) and a welding gun to supply power. ㅇ Parts of machinery other than those specified in Note 1, Note 1 to Chapter 84, and Note 1 to Chapter 85 in Note 2 (a) of Part 16 of the Tariff Schedule shall not be subject to any of Chapter 84 or 85. Specific headings (excluding Nos. 8409, 8431, 8448, 8466, 8473, 8487, 8503, 8522, 8529, 8538, and 8548) It is stipulated that parts that are goods included in each are classified into the corresponding heading. ㅇ Tariff Schedule No. 8544 stipulates the classification of cables (including coaxial cables), and subheading 8544.42 stipulates the classification of other electrical conductors with connectors (limited to voltages of 1,000 volts or less). - In Tariff Schedule Explanation No. 8544, this heading includes electrically insulated wires, cables and other conductors (braids, strips, rods, etc.) used as conductors in electrical equipment or electrical installations. (omitted) These items range from very thin insulated wires to very complex thick cables. - In addition, if wires, cables, etc. have been cut to a certain length or have connectors (e.g. plugs, sockets, lugs, jacks, sleeves or terminals) attached to one or both ends, this heading applies. It is explained that it is classified as . ㅇ This product is a cable that is cut to a certain length and has electrical connectors attached to both ends. ㅇ Therefore, considering this product as other electrical conductors with connectors with a voltage of 1,000 volts or less, it is classified under No. 8544.42-9090 in accordance with General Rules No. 1 and No. 6 on the interpretation of the Tariff Schedule.
4382 | 8517 | BATT PLATE; SM-N9005 (GALAXY NOTE 3) | ο -The goods of aluminum are assembled at the battery mounting site of the smartphone. -Smartphone: SM-N9005 (Galaxy Note 3) ο Function and use -The battery -mounted part acts as a boundary between the internal parts and the outside. -Absorb the noise generated in the LCD and deliver it to PCB. ο Manufacturing process -The re-re-re-recovering-> press-> anodizing-> laser-> correction-> inspection | ο This product is assembled in the battery mounting area of ​​the smartphone and is molded to fit the size and shape of the specific smartphone. It is an aluminum product that serves as a boundary between internal components and the outside, absorbing noise generated from the LCD and transmitting it to the PCB. It is a product. ο In Note 2 of Part It is stipulated that parts dedicated to or mainly used in machines (including machines of heading 8479 or 8543) shall be classified in the heading to which the machine belongs. ο Heading 8517 of the Tariff includes “telephones (including telephones for cellular or other wireless communication networks),” and subheading 8517.70 includes parts of this heading. ο Since this product is an exclusive part assembled to the battery installation area of ​​a smartphone, it is classified under No. 8517.70-1029 in accordance with General Rules No. 1 and No. 6 on the interpretation of the tariff schedule.
4383 | 8525 | CAR BLACKBOX; SMVB-3010 | ㅇ Main components - Diagram -Main components ① SMVB-3010 body: Video obtained from the image sensor, voice through microphone, and data from the GPS module to be compressed and stored in the SD card ② Cradle: Mount to fix the SMVB-3010 body to the vehicle ③ 16g SD card: storage device that records the processed video/voice ④ L wrench: For tightening when SMVB-3010 body is fixed to the cradle ⑤ Cigar Jack: For the power supply from the vehicle's cigar jack terminal, it is connected (turn off the power supply). ⑥ AV cable: Outputs to view the video on the recording as a navigation.There is no playback function of the stored file. ⑦ Passive power cable: For connection when the vehicle receives a regular power supply. ⑧ GPS MODULE: Module device for receiving GPS data ⑩ 3G Sensor: 3 -axis acceleration detection sensor to detect shock ㅇ function -Video/voice/GPS (location, speed) recording* function ㆍ Recording of commercial (automatically recording when power is powered: storage every minute) ㆍ Recording of parking tea (recording when capturing external movements: storage in 20 seconds) ㆍ Event recording (recording when detecting more than a certain amount of impact: storage in 20 seconds) * Recording: 2 video files (Rec ~ .avi, EVT ~ .avi) -Program of the stored video: Check with the software of the PC, and the video being stored through the AV terminal can be checked by navigation. ㅇ Use -In mounting on a car | ㅇ This product is installed in a car to store video/audio/GPS information (location) and check it later in the event of an abnormal situation such as an accident while driving or parking. It includes the main body, stand, L wrench, AV cable, and cigar jack. , SD card, user manual, etc. are packaged and presented for retail in one paper box. ㅇ General Rule No. 3 on the interpretation of the Tariff Schedule states, “In cases where the same goods can be considered to be classified under two or more headings due to this Rule 2 (b) or for other reasons, the classification shall be in accordance with the following provisions.” It is stipulated, - In the same subparagraph (b), it is stipulated that items that cannot be classified according to item (a) as sets of goods for retail sale shall, if possible, be classified as goods made up of materials or components that give essential characteristics to these goods. - This product is intended to acquire and store video/audio/GPS information (location), so it is judged to have essential characteristics. ㅇ In Note 3 of Part 16 of the Tariff Schedule, a combination machine in which two or more machines are combined together to form one complete machine and a machine designed to perform two or more auxiliary or optional functions are defined differently in the context. Unless otherwise interpreted, it is stipulated that it is classified as a single machine composed of these elements or as a machine that performs its main function. - This product is judged to have the main purpose of recording video among the recording and playback functions. ㅇ Tariff Schedule No. 8525 stipulates the classification of television cameras, digital cameras, and video camera recorders, and Tariff Schedule Commentary No. 8525 - An item that captures images and converts them into electrical signals (1) transmitting video images for viewing or remote recording outside the camera (television camera), (2) storing images in the camera in the form of still or moving images ( Examples include digital cameras and video camera recorders. - Cameras falling under this heading capture images by focusing them on a photosensitive device such as CMOS or CCD. He explains that a photosensitive device converts the electrical representation of an image into an analog or digital record for further processing. - Additionally, in the case of digital cameras and video camera recorders, images are recorded on internal storage devices or media (e.g., magnetic tape, optical media, semiconductor media, or other media of heading 8523). These cameras include analog-to-digital converters (ADCs) and output terminals that provide a means of transmitting images to automatic data processing machines, printers, televisions, or other units of visual machinery. It is explained that certain types of digital cameras or video camera recorders are equipped with an input terminal for internal recording of analog or digital video files from such externally connected devices. - This product corresponds to a video camera recorder that uses a CMOS lens to record video while the vehicle is driving or parking, or captures video for a certain period of time when an impact occurs and records it in the internal storage device in video format. ㅇ Therefore, considering this product as a video camera recorder, it is classified in No. 8525.80-3000 in accordance with General Rules No. 1 and No. 6 on the interpretation of the Tariff Schedule.
4384 | 8525 | CAR BLACKBOX; SMVB-4010 | ㅇ Main components - Diagram -Main components ① SMVB-4010 body: Video obtained from the image sensor of the rear camera and the body, the voice through the microphone, and the data input from the GPS module are compressed and stored in the SD card ② Cradle: Mount to fix the SMVB-4010 body to the vehicle ③ 16g SD card: storage device that records the processed video/voice ④ L wrench: For tightening when SMVB-3010 body is fixed to the cradle ⑤ Cigar Jack: For the power supply from the vehicle's cigar jack terminal, it is connected (turn off the power supply). ⑥ AV cable: Output to view the current video as navigation. (Not stored in output mode) ⑦ Passive power cable: For connection when the vehicle receives a regular power supply. ⑧ GPS MODULE: Module device for receiving GPS data ⑨ 3G Sensor: 3 -axis acceleration detection sensor to detect shock ⑩ Rear Camera & Connection Cable: Get the video in the rear and deliver it to the body. ⑪ WiFi Dongle: A module for transmitting video to a smartphone ㅇ function -Video/voice/GPS (location, speed) recording* function ㆍ Recording of commercial (automatically recording when power is powered: storage every minute) ㆍ Recording of parking tea (recording when capturing external movements: storage in 20 seconds) ㆍ Event recording (recording when detecting more than a certain amount of impact: storage in 20 seconds) * Recording: 4 video files (Rec ~ .avi, even ~ .avi, manual ~ .avi, park ~ .avi) -Program of the stored video: Check with the software of the PC, the video being stored through the AV terminal can be checked by navigation, etc. ㅇ Use -In mounting on a car | ㅇ This product is installed in a car to store video/audio/GPS information (location) and check it later in the event of an abnormal situation such as an accident while driving or parking. It includes the main body, rear camera, stand, L wrench, and AV. Cable, cigar jack, SD card, WiFi dongle, GPS module, user manual, etc. are packaged and presented for retail in one paper box. ㅇ General Rule No. 3 on the interpretation of the Tariff Schedule states, “In cases where the same goods can be considered to be classified under two or more headings due to this Rule 2 (b) or for other reasons, the classification shall be in accordance with the following provisions.” It is stipulated, - In the same subparagraph (b), it is stipulated that items that cannot be classified according to item (a) as sets of goods for retail sale shall, if possible, be classified as goods made up of materials or components that give essential characteristics to these goods. - This product is intended to acquire and store video/audio/GPS information (location), so it is judged to have essential characteristics. ㅇ In Note 3 of Part 16 of the Tariff Schedule, a combination machine in which two or more machines are combined together to form one complete machine and a machine designed to perform two or more auxiliary or optional functions are defined differently in the context. Unless otherwise interpreted, it is stipulated that it is classified as a single machine composed of these elements or as a machine that performs its main function. - This product is judged to have the main purpose of recording video among the recording and playback functions. ㅇ Tariff Schedule No. 8525 stipulates the classification of television cameras, digital cameras, and video camera recorders, and Tariff Schedule Commentary No. 8525 - An item that captures images and converts them into electrical signals (1) transmitting video images for viewing or remote recording outside the camera (television camera), (2) storing images in the camera in the form of still or moving images ( Examples include digital cameras and video camera recorders. - Cameras falling under this heading capture images by focusing them on a photosensitive device such as CMOS or CCD. He explains that a photosensitive device converts the electrical representation of an image into an analog or digital record for further processing. - Additionally, in the case of digital cameras and video camera recorders, images are recorded on internal storage devices or media (e.g., magnetic tape, optical media, semiconductor media, or other media of heading 8523). These cameras include analog-to-digital converters (ADCs) and output terminals that provide a means of transmitting images to automatic data processing machines, printers, televisions, or other units of visual machinery. It is explained that certain types of digital cameras or video camera recorders are equipped with an input terminal for internal recording of analog or digital video files from such externally connected devices. - This product corresponds to a video camera recorder that uses a CMOS lens to record video while the vehicle is driving or parking, or captures video for a certain period of time when an impact occurs and records it in the internal storage device in video format. ㅇ Therefore, considering this product as a video camera recorder, it is classified in No. 8525.80-3000 in accordance with General Rules No. 1 and No. 6 on the interpretation of the Tariff Schedule.
4385 | 8517 | ASSY CASE FRONT; GT-C3322I | ο -The front case is dedicated to the mobile phone, and it is manufactured by attaching a plastic to the stainless steel, and is cut and processed according to the size and shape of the mobile phone. -Pedied phone: GT-C3322I ο Function and use -Covers the front of the phone to protect the inside and form the appearance. ο Manufacturing process -The re-re-recovery-> press-> correction-> welding-> polishing-> Hairline-> Diacut-> Chrome plating-> inspection-> ο Goods photo | ο This product is a front case for a mobile phone, and is cut and processed to fit the size and shape of the mobile phone to which it is installed. ο In Note 2 of Part It is stipulated that parts dedicated to or mainly used in machines (including machines of heading 8479 or 8543) shall be classified in the heading to which the machine belongs. ο In Tariff Schedule No. 8517, “telephones (including telephones for cellular communication networks or other wireless communication networks)” are classified, and in the explanatory note for the same title, “this heading does not include changes in electric current or light waves flowing through a wired network, or electromagnetic waves caused by a wireless network. It includes devices that transmit or receive two-point conversations or other sound, video, or other data. These signals are either analog or digital. “Interconnected networks include telephone, telegraph, radiotelephone, radiotelegraph, and local or broadband networks,” and subheading 8517.70 subheading parts of this heading. ο Therefore, considering this product as a case of a telephone for a cellular communication network or other wireless communication network, it is classified under No. 8517.70-1022 in accordance with General Rules No. 1 and No. 6 on the interpretation of the tariff schedule.
4386 | 8512 | ㅇ LED MODULE | ㅇ Overview of goods -DIODE, LED Driver IC, Inductor, etc., which are LDM (LED Driver Module) and LED, Heat Sink, Back Cover, etc.Lamp ass * Daytime Running Lamp: A lamp used as a warning tool for displaying the location of the vehicle to other cars or people so that the car is coming from the day during the day (when the DRL function is turned off when the vehicle is operated, etc.Converted) ** Position Lamp: A lamp that displays the presence and width of the car in front of the night | ㅇ Note 2 to Part 17 of the Tariff Schedule states, “The provisions on parts and accessories do not apply to the following goods (regardless of whether they are used for goods in this Part): bar. Electrical equipment (Class 85)” is stipulated in the General Explanation (Ⅲ) of the HS Explanation in Part 17, “Parts and accessories excluded in accordance with Note 2 to Part 17, and examples of electric equipment in Chapter 85 include ‘cycles or This is an example of 'electrical lighting, signals and windscreen wiping for automobiles... (No. 8512)'. ㅇ Tariff Schedule No. 8512 classifies ‘electrical lighting or signaling equipment (excluding goods of heading 8539), windscreen wipers, defrosters and dehumidifiers (limited to those for bicycles or automobiles)’. The explanatory note states, “This heading includes electrical equipment for lighting or signaling purposes specially manufactured for bicycles or automobiles. This heading includes, inter alia, the following: Examples include (3) various headlamps, (4) side lights, tail lights, parking lights, and license plate lamps, and 5) brake lights, turn signals, and reversing lights. ㅇ This product is a lamp assy with LED as a light source used in automobile daytime running lights and side lights, and is a visual signal device manufactured for automobiles. Therefore, General Provisions No. 1 on Interpretation of Tariff Schedule (terms of No. 8512) and Classified under No. 6 under No. 8512.20-2010. end.
4387 | 8517 | ASSY CASE-FOLDER UPPER; SCH-W889 | ο -It is a front case that is dedicated to the smartphone, which is cut according to the size and shape of the smartphone installed and stamped the logo of the manufacturer on the upper side. -Material: Aluminum -Spect Smartphone: SCH-W889 ο Function and use -Covers the front of the smartphone to protect the inside and form the appearance. ο Manufacturing process -The re-re-recovery-> press-> polishing-> anodizing-> laser-> diamond cut-> bonding-> thermal pressure-> inspection ο Goods photo | ο This product is a front case for a smartphone and is made of aluminum that is cut and processed to fit the size and shape of the smartphone to which it is installed and has the manufacturer's logo engraved on the upper side. ο In Note 2 of Part It is stipulated that parts dedicated to or mainly used in machines (including machines of heading 8479 or 8543) shall be classified in the heading to which the machine belongs. ο In Tariff Schedule No. 8517, “telephones (including telephones for cellular communication networks or other wireless communication networks)” are classified, and in the explanatory note for the same title, “this heading does not include changes in electric current or light waves flowing through a wired network, or electromagnetic waves caused by a wireless network. It includes devices that transmit or receive two-point conversations or other sound, video, or other data. These signals are either analog or digital. “Interconnected networks include telephone, telegraph, radiotelephone, radiotelegraph, and local or broadband networks,” and subheading 8517.70 subheading parts of this heading. ο Therefore, considering this product as a case of a telephone for a cellular communication network or other wireless communication network, it is classified under No. 8517.70-1022 in accordance with General Rules No. 1 and No. 6 on the interpretation of the tariff schedule.
4388 | 8507 | POWER AND SENSING BOARD, 2P14S SLPB98106100 | -It is used to produce battery packs, interrupting and fixing individual batteries directly-parallel, and measuring the temperature of electricity and battery packs. -The copper plate 28ea and +/- terminal coupling the copper plate 28ea for connecting (soldering) individual batteries to a PCB board printed with a conductor device (line) printed. ※ If there is no PCB Board when assembling the battery pack, it becomes an open circuit and cannot function of the battery pack. -Combine current, a thermist for the current and a thermist, and each connector that transmits the voltage/current/temperature value to an external device. | - This product is presented by combining a current/temperature sensor and a connector on a PCB board that interconnects individual batteries. - “Printed circuits” are classified in Tariff No. 8534, but the commentary to the same heading states that “circuits equipped with or connected to mechanical elements or electrical components are not considered printed circuits within the meaning of this heading, and are generally referred to in Part 16 Note. Therefore, this product equipped with current and temperature sensors cannot be classified under heading 8534. - “Storage batteries” are classified in Tariff Heading 8507, and the commentary to the same heading states that “Storage batteries containing one or more cells and circuit elements interconnecting the cells between them (sometimes called “battery packs”) are classified in this heading. , which provides the storage and supply function of the electric energy of the storage battery and protects it from external shocks, including ancillary components such as connectors, thermostats (e.g. thermostats), circuit protection devices and protective housings. “It doesn’t matter whether it is or not,” he explained. - This product is a part of a storage battery (battery pack) that interconnects and fixes several individual batteries in series-parallel form when manufacturing a “battery pack” and measures the amount of electrical energy and temperature to protect the battery pack. - Therefore, this product is an exclusive part of storage batteries (battery packs) and is classified in subheading 8507.90-9000 in accordance with General Rules Nos. 1 and 6 on the interpretation of the Tariff Schedule.
4389 | 8517 | ㅇ Assy smd shield can (model: GT-I9506) | ㅇ Overview of goods -This goods are mounted on the printed circuit board in the smartphone (model: Galaxy S4 LTE-A), protecting the internal components from external shocks and being used to release heat generated (material: steel) ㅇ Picture of goods | ㅇ Note 2 (b) of Part 16 of the Tariff Schedule stipulates that “Other parts that are exclusively or mainly used for a specific machine or several types of machines classified in the same heading shall be classified in the heading to which the machine belongs.” ㅇ Tariff Schedule No. 8517 classifies “telephones (including telephones for cellular communication networks or other wireless communication networks) and other devices for transmitting or receiving voice, video or other data,” and subheading 8517.70 includes “ It specifies the classification of “parts.” ㅇ This product is mounted on the printed circuit board of a smartphone and is used to protect internal components from external shock and dissipate generated heat, so it is a 'part of a wireless communication network telephone', so it is subject to General Rule No. 1 on the interpretation of the tariff table. Classified in subheading 8517.70-1029 in accordance with (Note 2 to Part end.
4390 | 8517 | Changes Customs Customs Office 2016-42 (2016.6.22) 8517.70-1022 after the change | ㅇ Cover Shield Can (Model: GT-S7390) | ㅇ Product overview - This product is mounted on a printed circuit board in a smartphone (model: Galaxy trend) and protects internal components from external shock and prevents electromagnetic waves from leaking to the outside (material: steel) ㅇ Product photo
4391 | 8503 | ㅇ Product name: Finished Rotor;410518 | ㅇ Overview of goods -Rotor entering the vehicle Window Motor (rotating part of the motor) -Stopter (material): Shaft (iron), core (iron), insulation coating (Epoxy), rectifier (copper, resin) -It is an item that is extracted to the motor shaft to fix it, and then insulates the EPOXY to prevent the current from flowing between the shaft and the core, and the wire is wrapped between the coated core to connect to the rectifier to the current.The ring is a magnetic plastic item to detect the rotation speed of the rotor when a part of the body is caught between the windows in Safty Motor. -Size (MM): Battlefield 159.35 * Outlook 28.05 | ㅇ In Part 16, Note 2, Item B of the Tariff Schedule, “Other parts that are dedicated to or mainly used in a specific machine or several types of machines classified under the same heading are subject to heading 8409, 8431, or 8431, as the case may be, depending on the heading to which the machine belongs. It is classified as No. 8448, No. 8466, No. 8473, No. 8503, No. 8522, No. 8529, and No. 8538.” ㅇ In Tariff Schedule No. 8503, “parts (limited to those used exclusively or mainly in machines of heading 8501 or 8502)” are classified. - The explanatory note for this heading states, “In accordance with the general provisions regarding the classification of parts, this heading includes parts of machines corresponding to the preceding headings 8501 and 8502. “Most of the parts classified in this heading include the following,” and exemplify “stators, rotors, etc.” ㅇ Since the goods in question correspond to parts exclusively for motors of No. 8501, they are subject to No. 8503.00-1000 in accordance with General Rules No. 1 (Note 2.b of Part 16, Terms of No. 8503) and No. 6 of the General Rules on Interpretation of the Tariff Schedule. Classified.
4392 | 8503 | ㅇ Product name: rotor;410516 | ㅇ Overview of goods -Rotor entering the vehicle Window Motor (rotating part of the motor) -Stopter (material): Shaft (iron), core (iron), Epoxy power (EPOXY) -Forpowing the core to the motor shaft, it is insulated and the Epoxy Powder is insulated to prevent the current from flowing between the shaft and the core. -Size (MM): Battlefield 151.35 * Outlook 28.05 | ㅇ In Part 16, Note 2, Item B of the Tariff Schedule, “Other parts that are dedicated to or mainly used in a specific machine or several types of machines classified under the same heading are subject to heading 8409, 8431, or 8431, as the case may be, depending on the heading to which the machine belongs. It is classified as No. 8448, No. 8466, No. 8473, No. 8503, No. 8522, No. 8529, and No. 8538.” ㅇ In Tariff Schedule No. 8503, “parts (limited to those used exclusively or mainly in machines of heading 8501 or 8502)” are classified. - The explanatory note for this heading states, “In accordance with the general provisions regarding the classification of parts, this heading includes parts of machines corresponding to the preceding headings 8501 and 8502. “Most of the parts classified in this heading include the following,” and exemplify “stators, rotors, etc.” ㅇ Since the goods in question correspond to parts exclusively for motors of No. 8501, they are subject to No. 8503.00-1000 in accordance with General Rules No. 1 (Note 2.b of Part 16, Terms of No. 8503) and No. 6 of the General Rules on Interpretation of the Tariff Schedule. Classified.
4393 | 8503 | ㅇ Product name: Finished Rotor;410498 | ㅇ Overview of goods -Rotor entering the vehicle Window Motor (rotating part of the motor) -Stopter (material): shaft (iron), core (iron), insulation coating (EPOXY), rectifier (copper, resin) -At to be insulated by insulating EPOXY by pressing the core to the motor shaft, it is insulated to prevent the current from the shaft and the core, and the wire is wrapped between the coated core to connect to the rector to the current -Size (MM): Battlefield 143.35 * Outlook 28.05 | ㅇ In Part 16, Note 2, Item B of the Tariff Schedule, “Other parts that are dedicated to or mainly used in a specific machine or several types of machines classified under the same heading are subject to heading 8409, 8431, or 8431, as the case may be, depending on the heading to which the machine belongs. It is classified as No. 8448, No. 8466, No. 8473, No. 8503, No. 8522, No. 8529, and No. 8538.” ㅇ In Tariff Schedule No. 8503, “parts (limited to those used exclusively or mainly in machines of heading 8501 or 8502)” are classified. - The explanatory note for this heading states, “In accordance with the general provisions regarding the classification of parts, this heading includes parts of machines corresponding to the preceding headings 8501 and 8502. “Most of the parts classified in this heading include the following,” and exemplify “stators, rotors, etc.” ㅇ Since the goods in question correspond to parts exclusively for motors of No. 8501, they are subject to No. 8503.00-1000 in accordance with General Rules No. 1 (Note 2.b of Part 16, Terms of No. 8503) and No. 6 of the General Rules on Interpretation of the Tariff Schedule. Classified.
4394 | 8516 | BLOWER & APTC ASSY | ㅇ The items of goods -Blower, Duct Cushion, APTC-Assy, Wiring Assy, etc. ㅇ Main components APTC Assy: PTC element is inserted into the tube.When the PTC element is heated by electricity, the heat is conducted into the heat dissipation pin, and the air at room temperature absorbs heat when the heat is passed through the heat dissipation pin. -Blower: Impella rotates with driving force in the motor to create a wind and discharges to both exit. -Wiring Assy: Power supply to aptc-ass -Duct-CUSHION: connect Blower and APTC, the passage of the wind. ㅇ Operation description -When the switch is operated, the signal is received by the ECU, and the Blower Speed, the APTC capacity is controlled to infuse hot air or room temperature into the sheet. ㅇ function -Heating function -Gout function ㅇ Use -At attachment to the floor of a car (passenger, commercial, bus) | ㅇ In Note 2 of Part 17 of the Tariff Schedule, electrical equipment (Category 85) is specified in item F as goods (regardless of whether they are used in goods of this Part) to which the provisions on “parts” or “parts and accessories” do not apply. box. ㅇ In Note 2 (a) of Part 16 of the Tariff Schedule, it is stipulated that machine parts that are goods included in any specific heading of Chapter 84 or 85 shall be classified under the respective heading. ㅇ In Note 3 of Part 16 of the Tariff, a combination machine in which two or more machines are combined together to form one complete machine and a machine designed to perform two or more auxiliary or optional functions are defined differently in the context. Unless otherwise interpreted, it is stipulated that it is classified as a single machine composed of these elements or as a machine that performs its main function. ㅇ This product is attached to the bottom of a car seat and is a product that combines a blower with a heating device for heating purposes, so its main function is judged to be heating. ㅇ Tariff Schedule No. 8516 stipulates the classification of electric heating appliances, and heating appliances are classified in subheading No. 8516.2. - Products included in Tariff Schedule Explanation No. 8516, “(B) Electric heaters and soil heaters,” exemplify heaters for automobiles, railroad cars, and aircraft. ㅇ Therefore, considering this product as other heating equipment, it is classified under No. 8516.29-0000 in accordance with General Rules No. 1 and No. 6 on the interpretation of the Tariff Schedule.
4395 | 8537 | ㅇ Control ASSY - car seeds | ㅇ Overview of goods -This material is an air conditioner controller with a switch attached to adjust the temperature, air volume and direction inside the car (voltage: 12V), -The plastic housing internal printed circuit board is equipped with ICs, LED devices, capacitors, diode, transistors, connectors, etc. ㅇ Picture of goods ① Mode: Switch to manipulate wind aroma (manual) ② Blower: Switch to manipulate the wind air volume (manual / Otto) ③ A/C: Air conditioner ON/OFF switch (manual) ④ TEMP: Switch to manipulate temperature (manual) ⑤ REC: external air inflow and blocking operation switch (manual) ㅇ Main function -Concerted: User controls the wind direction and air volume of the wind, air conditioning on/off, indoor temperature, and external air inflow through the switch manipulation. -Exemination: When selecting auto mode, automatically controls the air volume of the Blower by calculating the difference between the room temperature and the target temperature received from the external Incar sensor. * This item does not have the ability to automatically turn on/off the air conditioner, so if you select AUTO mode while the user turns on the A/C (air conditioner) switch and sets the target temperature with a TEMP switch, the target temperatureIt can automatically adjust the air volume to maintain it | ㅇ This product is an air conditioner controller capable of both automatic and manual control, and is a composite product of Part 16, Note 3 of the Tariff Schedule, and Chapter 90, Note 3. Looking at where the main function is, - This product can control the air conditioner on/off, temperature settings, air volume and direction, etc. through manual operation, but the automatic operation part is only the part that can adjust the air volume, and this also requires manual operation by the user to control the air conditioner switch, etc. The main function is judged to be “manual control” in that it is possible to adjust the air volume to maintain the target temperature only when it is turned on. ㅇ Tariff No. 8537 includes “boards, panels, consoles, desks, cabinets and other bases for electrical control or distribution (limited to those equipped with two or more devices of No. 8535 or 8536...” classified, - In the commentary of the same issue, “These are devices (e.g. switches and fuses) mentioned in the previous two issues assembled on a board, panel, console, etc., or mounted in a cabinet, desk, etc. ... The articles of this heading range from small switchboards (e.g. for lighting equipment) simply equipped with two or three switches, fuses, etc., to machine tools, rolling mills, power plants, radio stations, etc., including assemblies of several of the articles listed in the text of this heading. It is a digital device that uses a programmable memory device for storing instructions to perform various special functions (e.g. logical, sequential, temporal control, calculation and operation) ranging from complex control panels. “It includes a programmable controller to control various types of machines through digital or analog input/output modules.” ㅇ Therefore, this product corresponds to an electric control base whose main function is to manually control the temperature, air volume, and air direction inside the vehicle with various switches, so it is subject to General Rule No. 1 on the interpretation of the tariff table (Part 16, Note 3, Article 1). Classified in Subheading 8537.10-2000 in accordance with Note 3 to Chapter 90, Terminology of No. 8537) and No. 6. end.
4396 | 8537 | CPD05-10; 95230-0X200(104160059(PA:i10)); DC 12V | ㅇ The items of goods -The 72mm x 80mm x 97mm (H) size with a built -in PCB Assy (two connectors, two relays, flasher unit, etc.) in the rectangle frame of the black resin (COVER) and closed with a cover with a cover with a cover.Goods. ㅇ Component -Base Plate: Fix PCB Assy as a PA66 material -Connector A: 8 -pin connector, flasher supply power to emergency lights -CONNECTOR B: 10 -pin connector, relay supply power to Door Lock and emergency alarms -BRAKET: Zincdo gold cold pressing steel plate material, for fixing to the body -COVER: PP material, circuit protection -PCB: Flasher, relay, register, connector, etc. -FLASHER: Consists of materials such as copper plate, dong coil, PA.If the power of the battery is applied to the coil by the external switch, the two contacts are enforced by the coil magnetic, and the emergency light lights up by supplying the power to the dub pin of the connector A. -Brill 1: 2 relays (R/L).If the battery power is applied to the coil by the Lock and Unlock switches, the LOCK (R RELEY) and UNLOCK (L RELEY) are executed by supplying the power in four pins of connector B. -Lay 2: 1 relay built -in.When the power of the battery is applied to the coil, the contact point is enlarged by the coil magnetic, and the power alarm operation is executed by supplying the power to the 5th pin of connector B. ㅇ Operation description The current supplied from the battery moves the contact point of the relay according to the user's switch manipulation operation while receiving overcurrent control through the fuse, and the current supply is turned on/off to the device. ㅇ Use -Supply the operating power to the emergency lights and emergency alarms and door locks of automobiles | ㅇ In Note 2 (a) of Part 16 of the Tariff Schedule, it is stipulated that machine parts that are goods included in any specific heading of Chapter 84 or 85 shall be classified under the respective heading. ㅇ Tariff Schedule No. 8536 includes electrical control or distribution boards, panels, consoles, desks, cabinets and other foundations (limited to those equipped with two or more devices of Heading 8535 or 8536, and devices of Chapter 90). (Including those combined with numerical control devices, excluding exchange devices of No. 8517) are classified, and subheading 8537.10 stipulates that those with a voltage of 1,000 volts or less are classified. ㅇ In Tariff Schedule Commentary No. 8537 - These are the devices mentioned in the previous two items (e.g. switches and fuses) assembled on a board, panel, console, etc., or mounted in a cabinet, desk, etc. - In addition, the goods of this heading range from small switchboards (e.g. for lighting equipment) simply equipped with two or three switches, fuses, etc., to machine tools, rolling mills, power plants, radio stations, etc., including assemblies of several articles listed in the main text of this heading. It is explained that it varies from complex control panel to complex control panel. ㅇ This product is composed of a FLASHER UNIT, a switch, relay, connector, PCB, etc. It receives electrical signals from the BCM (Body Control Module) by the user's switch operation and controls the operation of the car's emergency lights, emergency alarms, and door locks. It's a device. ㅇ Therefore, this product is considered a control panel with a voltage of 1,000 volts or less and is classified under No. 8537.10-2000 in accordance with General Rules No. 1 and No. 6 on the interpretation of the Tariff Schedule.
4397 | 8537 | ISO Mini 5P; 95240-3X200(120000038(EN:Veracruz)); DC12V 15A | ㅇ The items of goods -26mm x 29mm x 43mm (H) item, and the base plate of the black resin with five terminals is combined with the PCB to combine with the rectangle Cover of the green resin. ㅇ Component PCB Assy: Equipped with devices such as Driver IC, Diode, Zener Diode, Captery, Resistance, etc. on the PCB.Current opening and closing function for Stop Lamp operation -Base Plate: Item that is injected with 5 terminals made of PA66.I / O terminal function. Terminal (30): Inputs a regular power supply (12V) from the battery Terminal (87): Movement power output to a load (Stop Lamp) according to the operation of the control circuit Terminal (85): Ground Terminal (86): Stop lamp operation signal input from Stop Switch Terminal 87A: Output a signal entered with the terminal 86 to the VDC/SMK module (by pass) COVER: PA66 material made of green square form.Combination with the body and circuit protection. ㅇ function -Follow the operation signal of the external stop switch, -By pass the operation signal of the external stop switch with the smart key receiver module and VDC (Virtual Driving Control) module. -Design/overcurrent/overvoltage/surge/reverse current/reverse voltage control for protection of internal circuits ㅇ Use -The power supply control to the automotive Stop Lamp (aka SSR (Stop Signal Relay)) | ㅇ In Note 2 (a) of Part 16 of the Tariff Schedule, it is stipulated that machine parts that are goods included in any specific heading of Chapter 84 or 85 shall be classified under the respective heading. ㅇ Tariff Schedule No. 8536 includes electrical control or distribution boards, panels, consoles, desks, cabinets and other foundations (limited to those equipped with two or more devices of Heading 8535 or 8536, and devices of Chapter 90). (Including those combined with numerical control devices, excluding exchange devices of No. 8517) are classified, and subheading 8537.10 stipulates that those with a voltage of 1,000 volts or less are classified. ㅇ In Tariff Schedule Commentary No. 8537 - These are the devices mentioned in the previous two items (e.g. switches and fuses) assembled on a board, panel, console, etc., or mounted in a cabinet, desk, etc. - In addition, the goods of this heading range from small switchboards (e.g. for lighting equipment) simply equipped with two or three switches, fuses, etc., to machine tools, rolling mills, power plants, radio stations, etc., including assemblies of several articles listed in the main text of this heading. It is explained that it varies from complex control panel to complex control panel. ㅇ This product is composed of COVER, BASE PLATE (acts as input/output terminal), and PCB ASSY (current switching for STOP LAMP operation) and is an electronic device called STOP SIGNAL RELAY. ㅇ Therefore, this product is considered a control panel with a voltage of 1,000 volts or less and is classified under No. 8537.10-2000 in accordance with General Rules No. 1 and No. 6 on the interpretation of the Tariff Schedule.
4398 | 8538 | ㅇ Product name: Female Connector Houseing;Hy02-150Fay-TY2;6189-7273 | ㅇ Overview of goods 060 Size Cable Housing for 4 connections -Function: Combined with the terminal to fix and protect the terminal and fasten it with MALE connector -Use: Used for a 060 size connector including the O2 Sensor cable of the vehicle -Configuration: Female Houseing + Seal Ring + Retainer (Plastic) | ㅇ Tariff Schedule No. 8538 stipulates the classification of “parts exclusively or mainly used in the equipment of Tariff Schedule No. 8535, 8536, or 8537.” - The explanatory note for this heading explains, “In accordance with the general provisions on the classification of parts (see General Explanation in Part 16), this heading includes parts of the goods in the previous three items.” - Meanwhile, Tariff Schedule No. 8536 stipulates the classification of “equipment for opening/closing, protecting, and connecting electric circuits (voltage of 1,000 volts or less),” and in the commentary for the same item, “equipment for connecting electric circuits: This device.” is used to connect different parts of an electrical circuit together. “This includes the following items,” and exemplifies “(A) plugs, sockets and other contacts, (B) other connectors, terminals, terminal strips, etc.” ㅇ This product is a connector housing that is made to be combined with a terminal to fix and protect the terminal and to transmit electricity by connecting with other connectors, so it is classified as 'electrical circuit connection equipment' in accordance with General Rules No. 1 and 6 on the interpretation of the tariff table. Classified in heading 8538.90-9000, where ‘parts’ are classified.
4399 | 8536 | ㅇ Product name: 060 Female Terminal;Ter Hy15fw-S-SN;8240-0438 | ㅇ Overview of goods -The body part of the conductive metal material is symmetrical at both ends around the center of the body and the center, and one side is pressed by wrapping the wire, and the other side is combined with the male terminal to enforce the role of rehabilitation. -Use: Used for 060 size connectors including O2 Sensor cable -Material: Copper Alloy + Tin (SN) Plated | ㅇ Tariff Schedule No. 8536 stipulates “devices for switching, protecting, and connecting electric circuits with a voltage of 1,000 volts or less (e.g., switches, relays, fuses, surge suppressors, plugs, sockets, lamp holders, and other connectors/connectors). )” is specified to be classified, - The explanatory note for this item explains, “(Ⅲ) Devices for connecting electric circuits are used to connect different parts of an electric circuit together.” - Also, “(B) Other connectors, terminals, terminal strips, etc.: These include small squares of insulating material equipped with electrical connectors, terminals made of metal parts designed to receive conductors, and strips of electrical wiring to facilitate electrical connection. “It includes a small metal part designed to be attached to the end.” ㅇ Since this product is a female terminal to facilitate electrical connection, it is classified in No. 8536.90-9010, which is classified as ‘components for connecting wires and cables’ in accordance with General Rules No. 1 and No. 6 on the interpretation of the tariff table.
4400 | 8538 | ㅇ Product name: male connector houseing;Hy02-150may-TY2;6188-5305 | ㅇ Overview of goods 060 Size Cable Housing for 4 connections -Function: Combined with the terminal to fix and protect the terminal and fasten it with the Female connector -Use: Used for a 060 size connector including the O2 Sensor cable of the vehicle -Configuration: MALE HOUSING + RETAINER (plastic) | ㅇ Tariff Schedule No. 8538 stipulates the classification of “parts exclusively or mainly used in the equipment of Tariff Schedule No. 8535, 8536, or 8537.” - The explanatory note for this heading explains, “In accordance with the general provisions on the classification of parts (see General Explanation in Part 16), this heading includes parts of the goods in the previous three items.” - Meanwhile, Tariff Schedule No. 8536 stipulates the classification of “equipment for opening/closing, protecting, and connecting electric circuits (voltage of 1,000 volts or less),” and in the commentary for the same item, “equipment for connecting electric circuits: This device.” is used to connect different parts of an electrical circuit together. “This includes the following items,” and exemplifies “(A) plugs, sockets and other contacts, (B) other connectors, terminals, terminal strips, etc.” ㅇ This product is a connector housing that is made to be combined with a terminal to fix and protect the terminal and to transmit electricity by connecting with other connectors, so it is classified as 'electrical circuit connection equipment' in accordance with General Rules No. 1 and 6 on the interpretation of the tariff table. Classified in heading 8538.90-9000, where ‘parts’ are classified.
4401 | 8536 | ㅇ Product name: 060 Female Terminal;Ter Hy15FW-S-AU;8240-0441 | ㅇ Overview of goods -The body part of the conductive metal material is symmetrical at both ends around the center of the body and the center, and one side is pressed by wrapping the wire, and the other side is combined with the male terminal to enforce the role of rehabilitation. -Use: Used for 060 size connectors including O2 Sensor cable -Material: Copper Alloy + Gold (AU) Plating | ㅇ Tariff Schedule No. 8536 stipulates “devices for switching, protecting, and connecting electric circuits with a voltage of 1,000 volts or less (e.g., switches, relays, fuses, surge suppressors, plugs, sockets, lamp holders, and other connectors/connectors). )” is specified to be classified, - The explanatory note for this item explains, “(Ⅲ) Devices for connecting electric circuits are used to connect different parts of an electric circuit together.” - Also, “(B) Other connectors, terminals, terminal strips, etc.: These include small squares of insulating material equipped with electrical connectors, terminals made of metal parts designed to receive conductors, and strips of electrical wiring to facilitate electrical connection. “It includes a small metal part designed to be attached to the end.” ㅇ Since this product is a female terminal to facilitate electrical connection, it is classified in No. 8536.90-9010, which is classified as ‘components for connecting wires and cables’ in accordance with General Rules No. 1 and No. 6 on the interpretation of the tariff table.
4402 | 8536 | C-CLIP, MBV62562001 | -The clip -shaped connection terminal for contacting the antenna to the mobile phone PCB is to supply current with an antenna fixing and antenna. -The material of the terminal is cu-alloy, and after the NI plating on the surface, the antenna contact point and the gold plating are plated for the PCB solution point. -Size: 2.9 mm wide, 1 mm long, 1.4 mm in height | - Tariff Schedule No. 8536 classifies “equipment for opening, closing, protecting, and connecting electric circuits,” and in the commentary to the same heading, it is classified as equipment for connecting electric circuits, ‘used to connect movable conductors or devices to normally fixed equipment. Examples include ‘plugs, sockets and other contacts, etc.’ - Therefore, this product is a clip-shaped terminal for connecting an antenna to a mobile phone PCB and making electrical connections. It is considered a device for connecting other electric circuits, and is classified under No. 8536.90-9090 in accordance with General Rules No. 1 and No. 6 on the interpretation of the Tariff Schedule. sorted
4403 | 8504 | Part of static converters; Led case | -In order to drive the LED light source (lamp) of the fluorescent lamp type, it is an external case of an intuition converter for LED lighting, which is a device that converts AC DC to the current into a current. -It is designed for a case of LED safety by attaching steel cases, insulating and labels. | - In Tariff No. 8504, “transformers, stationary converters (e.g. rectifiers) and inductors” are classified, and in the Explanatory Note to this heading, “in accordance with the general provisions on classification of parts (see General Explanation of Part 16), parts of the goods of this heading are also classified as such.” It is classified under In particular, metal-shaped mercury arc rectifiers are always classified as parts, regardless of whether they have a pump or not.” - Therefore, this product is a case of a stationary converter (rectifier device) that converts alternating current into direct current required to drive the LED light source, and is classified under No. 8504.90-9000 in accordance with the provisions of General Rules No. 1 and No. 6 on the interpretation of the tariff table.
4404 | 8536 | IP HMC YF LWR TRUNK RY;LHD; 100013155(YF Sonata) | ㅇ The items of goods -The 33mm x 55mm x 33mm plastic housing (bezel) is equipped with two rectangular buttons (printing pubs/passenger chart lung open images) and attached to four strands connected to four Contacts on the bottom. ㅇ Component -M-Contector, Bezel (Abs), Button (ABS), Cover (PA66), Spring (SUS), Contact (AGCU), Wire Assy (Cable, Connector, Terminal, etc.) ㅇ function -If the button is vertically lowered and the M-content and contacts are contacted (energized), the connector coupled to the Wire Assy is delivered to each unit, resulting in trunks and pubs OPEN operation. ㅇ Use -Switch to open the trunk and gas balls of the car | o Note 2 of Part 17 of the Tariff Schedule lists goods to which the provisions on parts or parts and accessories do not apply, and electrical equipment (Category 85) is specified in item F. o Tariff No. 8536 stipulates the classification of devices for switching electric circuits with a voltage of 1,000 volts or less, and subheading No. 8536.50 stipulates the classification of other switches. o In Tariff Schedule Explanation No. 8536, “(Ⅰ) Equipment for opening and closing electric circuits” - These appliances consist mainly of devices for switching one or more connected circuits or for switching from one circuit to another, - In “(A) switch”, the switch of this heading refers to small switches used in wireless devices, electric devices, etc., switches of the type used in electrical wiring in homes (e.g. tumbler switch, lever operation switch, rotary switch, pendant switch, push switch) It is explained that it includes those used in button switches) and industrial switches (e.g. limit switches, cam switches, micro switches, and proximity switches). - In addition, it illustrates that assemblies of devices of No. 8536 are classified as No. 8537, and explains that assemblies of simple switches are excluded. o Tariff Schedule Explanation No. 8537 exemplifies “a simple switch assembly consisting of two switches and a connector (No. 8535 or 8536)” as a product excluded from this subparagraph. o This product is composed of two push-type switches and a connector, and is a device that opens and closes the electric circuit (24V or less) to open the gas tank and trunk of the car. o Therefore, considering this product as another push button type switch, it is classified in No. 8536.50-2000 in accordance with General Rules No. 1 and No. 6 on the interpretation of the Tariff Schedule.
4405 | 8534 | ITO Touch Sensor ;; EF35(IM-A780) ;;59Z10000637 | ㅇ Functions and forms -It is a printed circuit made by depositing the border portion by depositing the border portion after joining the multilayer structure to form an ITO film formed with a silver circuit pattern on the insulating plastic film. -This acts as a touch panel (TSP), an input function of a smartphone using a change in the resistance value of the lattice part | ㅇ Note 2 (a) of Part 16 of the Tariff Schedule stipulates that “Parts included in any specific heading of Chapter 85 shall be classified in that heading.” ㅇ In Note 5 of Chapter 85 of the Tariff Schedule, “Printed circuits” in heading 8534 refer to conductor elements, connectors or other printed circuits using printing plate making technology (e.g. embossing, plating, etching) or film circuit technology. It refers to a circuit made by forming component parts (e.g. inductance, resistor, capacitor) on an insulating substrate...” ㅇ Tariff Schedule No. 8534 stipulates the classification of “printed circuits”. - In the commentary for the same issue, “.. omitted.. the circuit is printed on one or both sides of the board (dual circuit), and there are also several printed circuits combined in layers and connected to each other (multi-layer circuit).” I am explaining. ㅇ Therefore, the product in question is a printed circuit with an electric circuit pattern deposited with metal on the edge of an ITO PET multilayer circuit in which a circuit pattern is deposited with silver on a plastic film, which is an insulator, and is therefore subject to General Rule No. 1 on Interpretation of the Tariff Schedule (Part 16, Note 2). Classified in heading 8534.00-9000 in accordance with paragraph (a), Note 5 to Chapter 85, terminology of heading 8534) and 7.
4406 | 8507 | PORTABLE SECONDARY BATTERY (모델 KET-6436P) | -It consists of three cables for a case with a built -in lithium -ion battery, PCB, and connector. -Function: DC 5V/1.5A power is supplied and lithium ion polymer battery is charged with DC 3.7V, and then DC 5V/1.5A power is powered through PCB circuit. - Usage ㆍ In case of lack of battery of a smart device, connected to a USB cable and battery charging of smart devices using 5V 1.5A electricity charged in the auxiliary battery MP3, MP4, PSP, Digital Camera, Bluetooth, etc. -The product feature: Full aluminum ultra -slim metal design, touch button information display window, 4,000mAh large capacity, output 5V 1.5A, input 5V 1.5A, iPhone 5 charging can be charged, size 116 × 65 × 8.5mm, 106g | General Explanation (A) of Chapter 85 of the Tariff Schedule Explanation explains that “(1) includes equipment used for storing electricity [e.g. primary batteries (heading 8506) and storage batteries (heading 8507)]” Tariff Schedule No. 8507 provides for the term “storage batteries (including separators, whether or not rectangular or square).” In the East Explanation, “Storage batteries (storage batteries or secondary batteries) have the characteristic of being rechargeable because their electrochemical action is reversible. It is used to store electricity and supply it when needed. ---Omitted---Accumulator batteries (often called “battery packs”) containing one or more cells and circuitry interconnecting the cells between them are classified in this heading, providing the storage and supply function of the electrical energy of the accumulator. and whether or not it includes auxiliary components such as connectors, thermostats (e.g. thermostats), circuit protection devices and protective housings, which provide protection against external impacts. They are classified in this heading even if they are intended for use with a specific device.” Since this product corresponds to a lithium polymer storage battery capable of charging and discharging, it is classified under No. 8507.80-3000 in accordance with General Rules 1 (Part 16, Note 2 (a), Terminology of No. 8507) and 6 on the Interpretation of the Tariff Schedule.
4407 | 8507 | PORTABLE SECONDARY BATTERY (모델 KET-1231P) | -It consists of three cables for a case with a built -in lithium -ion battery, PCB, and connector. -Function: DC 5V/2A power is supplied and lithium ion polymer battery is charged with DC 3.7V, and then DC 5V/1A/2A power is powered through PCB circuit. - Usage ㆍ In case of lack of battery on a smart device, connected to a USB cable and battery charging of smart devices using 5V electricity charged in the auxiliary battery MP3, MP4, PSP, Digital Camera, Bluetooth, etc. -The product features: 12,000mAh large capacity, output 5V 1A/2A, input 5V 2A, iPhone 5 charging by about 7 ~ 8 times, size 123 × 75 × 21.6mm, 255g | General Explanation (A) of Chapter 85 of the Tariff Schedule Explanation explains that “(1) includes equipment used for storing electricity [e.g. primary batteries (heading 8506) and storage batteries (heading 8507)]” Tariff Schedule No. 8507 provides for the term “storage batteries (including separators, whether or not rectangular or square).” In the East Explanation, “Storage batteries (storage batteries or secondary batteries) have the characteristic of being rechargeable because their electrochemical action is reversible. It is used to store electricity and supply it when needed. ---Omitted---Accumulator batteries (often called “battery packs”) containing one or more cells and circuitry interconnecting the cells between them are classified in this heading, providing the storage and supply function of the electrical energy of the accumulator. and whether or not it includes auxiliary components such as connectors, thermostats (e.g. thermostats), circuit protection devices and protective housings, which provide protection against external impacts. They are classified in this heading even if they are intended for use with a specific device.” Since this product corresponds to a lithium polymer storage battery capable of charging and discharging, it is classified under No. 8507.80-3000 in accordance with General Rules 1 (Part 16, Note 2 (a), Terminology of No. 8507) and 6 on the Interpretation of the Tariff Schedule.
4408 | 8507 | Portable Secondary Battery (Model KET-6435P) | -It consists of three cables for a case with a built -in lithium -ion battery, PCB, and connector. -Function: DC 5V/1.5A power is supplied and lithium ion polymer battery is charged with DC 3.7V, and then DC 5V/1.5A power is powered through PCB circuit. - Usage ㆍ In case of lack of battery of a smart device, connected to a USB cable and battery charging of smart devices using 5V 1.5A electricity charged in the auxiliary battery MP3, MP4, PSP, Digital Camera, Bluetooth, etc. -The product feature: Full aluminum ultra -slim metal design, 4,000mAh large capacity, output 5V 1.5A, input 5V 1.5A, iPhone 5 charging can be charged about 2 ~ 3 times, size 119 × 70 × 9.5mm, 106g | General Explanation (A) of Chapter 85 of the Tariff Schedule Explanation explains that “(1) includes equipment used for storing electricity [e.g. primary batteries (heading 8506) and storage batteries (heading 8507)]” Tariff Schedule No. 8507 provides for the term “storage batteries (including separators, whether or not rectangular or square).” In the East Explanation, “Storage batteries (storage batteries or secondary batteries) have the characteristic of being rechargeable because their electrochemical action is reversible. It is used to store electricity and supply it when needed. ---Omitted---Accumulator batteries (often called “battery packs”) containing one or more cells and circuitry interconnecting the cells between them are classified in this heading, providing the storage and supply function of the electrical energy of the accumulator. and whether or not it includes auxiliary components such as connectors, thermostats (e.g. thermostats), circuit protection devices and protective housings, which provide protection against external impacts. They are classified in this heading even if they are intended for use with a specific device.” Since this product corresponds to a lithium polymer storage battery capable of charging and discharging, it is classified under No. 8507.80-3000 in accordance with General Rules 1 (Part 16, Note 2 (a), Terminology of No. 8507) and 6 on the Interpretation of the Tariff Schedule.
4409 | 8507 | PORTABLE SECONDARY BATTERY (모델 KET-521P) | -It consists of three cables for a case with a built -in lithium -ion battery, PCB, and connector. -Function: DC 5V/1.5A power is supplied and lithium ion polymer battery is charged to DC 3.7V, and then DC 5V/1A is powered through PCB circuit. - Usage ㆍ In case of lack of battery on a smart device, connected to a USB cable and battery charging of smart devices using 5V electricity charged in the auxiliary battery MP3, MP4, PSP, Digital Camera, Bluetooth, etc. -The product feature: Full aluminum ultra -slim metal design, touch button information display window, 4,000mAh large capacity, output 5V 1A, input 5V 1A, and iPhone 5 charged 2 ~ 3 times, size 117 × 67 × 10mm, 117g | General Explanation (A) of Chapter 85 of the Tariff Schedule Explanation explains that “(1) includes equipment used for storing electricity [e.g. primary batteries (heading 8506) and storage batteries (heading 8507)]” Tariff Schedule No. 8507 provides for the term “storage batteries (including separators, whether or not rectangular or square).” In the East Explanation, “Storage batteries (storage batteries or secondary batteries) have the characteristic of being rechargeable because their electrochemical action is reversible. It is used to store electricity and supply it when needed. ---Omitted---Accumulator batteries (often called “battery packs”) containing one or more cells and circuitry interconnecting the cells between them are classified in this heading, providing the storage and supply function of the electrical energy of the accumulator. and whether or not it includes auxiliary components such as connectors, thermostats (e.g. thermostats), circuit protection devices and protective housings, which provide protection against external impacts. They are classified in this heading even if they are intended for use with a specific device.” Since this product corresponds to a lithium polymer storage battery capable of charging and discharging, it is classified under No. 8507.80-3000 in accordance with General Rules 1 (Part 16, Note 2 (a), Terminology of No. 8507) and 6 on the Interpretation of the Tariff Schedule.
4410 | 8507 | Portable Secondary Battery (Model KET-6432P) | -It consists of three cables for a case with a built -in lithium -ion battery, PCB, and connector. -Function: DC 5V/1.5A power is supplied and lithium ion polymer battery is charged with DC 3.7V, and then DC 5V/1.5A power is powered through PCB circuit. - Usage ㆍ In case of lack of battery of a smart device, connected to a USB cable and battery charging of smart devices using 5V 1.5A electricity charged in the auxiliary battery MP3, MP4, PSP, Digital Camera, Bluetooth, etc. -The product feature: Full aluminum ultra -slim metal design, 4,000mAh large capacity, output 5V 1.5A, input 5V 1.5A, iPhone 5 charging can be charged about 2 ~ 3 times, size 116 × 65 × 8.9mm, 111g | General Explanation (A) of Chapter 85 of the Tariff Schedule Explanation explains that “(1) includes equipment used for storing electricity [e.g. primary batteries (heading 8506) and storage batteries (heading 8507)]” Tariff Schedule No. 8507 provides for the term “storage batteries (including separators, whether or not rectangular or square).” In the East Explanation, “Storage batteries (storage batteries or secondary batteries) have the characteristic of being rechargeable because their electrochemical action is reversible. It is used to store electricity and supply it when needed. ---Omitted---Accumulator batteries (often called “battery packs”) containing one or more cells and circuitry interconnecting the cells between them are classified in this heading, providing the storage and supply function of the electrical energy of the accumulator. and whether or not it includes auxiliary components such as connectors, thermostats (e.g. thermostats), circuit protection devices and protective housings, which provide protection against external impacts. They are classified in this heading even if they are intended for use with a specific device.” Since this product corresponds to a lithium polymer storage battery capable of charging and discharging, it is classified under No. 8507.80-3000 in accordance with General Rules 1 (Part 16, Note 2 (a), Terminology of No. 8507) and 6 on the Interpretation of the Tariff Schedule.
4411 | 8537 | ㅇ Engine control system (ECS, Engine Control System) | ㅇ Overview of goods -This material is a system that controls the overall internal combustion engine of the ship.It is composed of engine start and stop control, fuel injection control, start air valve control, emergency control, etc. (control voltage: 24V) ㅇ Main components and functions ① Cylinder Control Unit (CCU): Main Engine is installed separately for each cylinder, and by computer program, a hydraulic actuator for fuel injection and exhaust valve and the starting air valve of the corresponding cylinder are controlled by the computer program. ② Engine control unit (ECU): The significance function built into the system program has functions such as engine speed control, overload prevention safety system, and engine driving mode adjustment. ③ Auxiliary control unit (ACU): By system program, the filter, electrical drive pump and institutional driver pump and auxiliary blower are controlled by the system program. ④ LOP, Local Operating Panel ⑤ Engine interface control unit (EICU): A control command from the ME engine or Bridge Panel to control ECU, ACU, CCU, LOP | ㅇ Tariff Schedule No. 8537 stipulates that 'boards, panels, consoles, desks, cabinets and other foundations for electrical control or distribution (limited to those equipped with two or more devices of Heading 8535 or 8536, of Chapter 90). (including those combined with devices and numerical control devices, excluding exchange devices of heading 8517)', - The explanatory note for the same issue states, ‘This refers to the equipment (e.g. switches and fuses) mentioned in the previous two items assembled on a board, panel, console, etc., or mounted in a cabinet, desk, etc. there is. These are also usually equipped with instruments, and sometimes with transformers, vacuum tubes or auxiliary devices such as voltage regulators, rheostats or lighting circuits.', -'Goods of this heading are small units equipped simply with two or three switches, fuses, etc. They range from switchboards (e.g. for lighting installations) to complex control boards for machine tools, rolling mills, power plants, radio stations, etc., including assemblies of several of the articles enumerated in the text of this heading.', -'This heading also includes: It includes (3) “Programmable controller”: A digital device that uses a programmable memory device for storing instructions to perform special functions (e.g. logical, sequential, temporal control, calculation and operation) It is used to control various types of machines through digital or analog input/output modules. ㅇ This product is a control module for controlling the overall internal combustion engine for ships. When the chief engineer operates the Main Operation Panel, it receives control signals and controls engine start and stop, fuel injection device, starting air valve, etc. through the system program. Since it corresponds to a control panel for electrical control with a voltage of 1,000 V or less, it is classified in No. 8537.10-2000 in accordance with General Rules 1 (terms of No. 8537) and 6 on the interpretation of the tariff table.
4412 | 8515 | GM Zeta ICS line | -This product is presented with SOLDERIN's equipment in the car rear camera sensor manufacturing line. -The main component is ① Pallet supply and model heterogeneous detection device (uploading a sensor to Pallet and supply function, barcode recognition, vision system, etc.), ② SOLDERING ROBOT MACHINE. ③Main Conveyor (Pallet move to 5 SOLDERING ROBOT), ④Bridge conveyor (SOLDERING completed Pallet to emissions), ⑤AOI (QX-500, SOLDERING automatic inspection function, vision camera, PC, conveyor), ⑥ NG OUT CONVEYOR ⑦pallet unloading conveyor ⑧Control Box (SOLDERING LINE Full Control, Power Supply), ⑨ Pallet storage box (pallet storage cabinet), ⑩ Master SAMPLE Library (Master Sample Storage), ⑪ Pallet mobile truck (Pallet Moving Cart with four passive wheels, the ability to move multiple pallets) | - In Note 3 to Part 16 of the Tariff Schedule, “Combined machines consisting of two or more machines combined together to form one complete machine and machines designed to perform two or more auxiliary or optional functions are interpreted differently in the context.” “Unless this is the case, it is classified as a single machine composed of these elements or as a machine that performs the main function.” However, this product is not a machine joined together in an integrated structure with the same frame or housing, so it is classified as a composite machine. can't see - No. 8428 is classified as “Other hoisting, handling, loading and unloading machinery [e.g. lifts, escalators, conveyors, teleferics]”; - In the commentary for the same issue, “Cargo hoisting and unloading equipment are often used together in furnaces, converters, rolling mills, etc. For example, there are machines for inserting and manipulating workpieces, extractors, operating doors, covers, hearths, etc., and machines for tilting or turning. “When such machines constitute a unit clearly independent of furnaces, etc., they are classified in this heading even when presented together with furnaces, etc.” - Therefore, the goods ①, ③, ④, ⑥, and ⑦ are the pallet supply device on which the sensor is placed, the main conveyor, bridge conveyor, NG out conveyor, and ⑦Pallet unloading conveyor, respectively, according to General Rules No. 1 and No. 6 on the interpretation of the tariff table. Classified under heading 8428.90-9000 according to regulations. - In addition, No. 8515 includes “electrical type (including gas type based on electric heat generation), laser or other light type, photon beam type, ultrasonic type, electron beam type, magnetic pulse type, and plasma arc type.” It is classified as “appliances for soldering, soldering or welding (whether or not with a cutting function), electrical appliances for heating and spraying metals or cermets”; - In the companion commentary, “(A) Brazing or soldering machines and apparatus: Heat is usually generated by induction or conduction using electric power. Brazing or soldering acts to join metal parts by means of a fusible material with a low melting point that matches the base metal. The parent metal does not melt when joined. The fusible material is supplied between the joint surfaces by capillary attraction. Brazing is distinguished from soldering by the temperature of the melting point of the fusible metals used. “Soldering is done at a low temperature, but for soldering, the melting point is generally above 450˚C.” - Therefore, product ② is classified as soldering robot under No. 8515.19-0000. - In addition, heading 9031 includes “other measuring or inspection instruments (limited to those not separately classified in this Chapter) and contour projectors.” - Item ⑤ is an Automated Optical Inspection System to automatically inspect the condition with a vision camera after soldering, and is classified under No. 9031.49-9000. - In the general commentary of Part 16 of the Tariff Schedule, “(Ⅲ) Accessories (see General Rules 2(a) and 3(b) on interpretation and Supplementary Notes 3 and 4): Accessories presented together with the main device (e.g. : Pressure gauges, thermometers, liquid level gauges or other measuring or inspection instruments, output meters, clockwise switches, control panels, automatic regulators) that are usually subordinate to the main machine are classified together with the main machine. These accessories must be designed and manufactured to measure, inspect, control or regulate one specific machine (they may be complex machines (see Section VI below) or functional units (see Section VII below)). However, if it is designed or manufactured to measure, inspect, control, or adjust multiple machines, it is classified under the respective heading.” - Item ⑧ is a control panel to control the entire soldering line, not one specific machine, and is classified under No. 8537.10-2000. - Items ⑨ and ⑩ are metal pallet storage boxes and master sample storage boxes, respectively, and are classified under No. 9403.20-9000. - Goods ⑪ are carts for moving pallets and are classified under No. 8716.80-9000.
4413 | 8536 | ㅇELECTRONIC CONNECTOR; 9425040060M01; 1318853-2 | -There is 24 contact terminals of the aged (PBT) housing, and one side of the connector house is inserted into the printed circuit board (PCB) and the 24 PINs protrude, and the other side is on the other side.A receptacle -style connector (socket) with a number of holes in which the same number is formed and the corresponding user is plugged in. -It is mounted on a motor controller such as a hybrid car and plays an electrical connection role to send and receive signals and control signals from various sensors ㅇ Item image | ㅇ Tariff rate table No. 8536 includes ‘equipment for switching, protecting, and connecting electric circuits (e.g., switches, relays, fuses, surge suppressors, plugs, sockets, lamp holders and other connectors and connection devices) (voltage of 1,000 volts or less). are classified as 'connectors for optical fibers, optical fiber bundles or cables', -In the commentary for this item, ‘(Ⅲ) equipment for connection to electric circuits; This device is used to connect different parts of an electrical circuit together. This includes the following items: (A) Plugs, sockets and other contacts: Used to connect movable conductors or devices to normally fixed installations. This category includes the following items: (1) Plugs and sockets (including those connecting two movable conductors): A plug has one or more pins or side contacts that fit into the holes or contacts of the socket. ‘The rim or one pin is used for grounding purposes.’ ㅇThis product is a device for connecting electric circuits and corresponds to a socket for a printed circuit, so it is classified under No. 8536.69-1000 in accordance with General Rules 1 (terms of No. 8536) and No. 6 on the interpretation of the tariff schedule.
4414 | 8517 | AMOLED DISPLAY MODULE; OCTA(On Cell TSP Amoled) MODULE;; AMS309PW01-0 | ㅇ The items of goods -The 66mm × 76.7mm item is attached to transmit hole machining and information equipped with microphones, speakers and front camera lenses with display modules for mobile phones. ㅇ specification -Pixel number: 720 × 720 -Scode size: 55.44 × 55.44 (mm) -W weight: 17.37 (g) -Power: 3.7V ㅇ Main components -Cover Window: Window protects the surface of Display Module -Main FPC: Signal and power from System to be connected to IC and Display, and the surrounding components required for the operation of the IC are mounted -Touch FPC: A device that delivers Touch signal to smartphone main board -Panel: 3.09 INCH (720 × 720) AMOLED Display and Touch Sensor Pattern* Integral -Cushion Tape: Display Glass Protection from external shocks -Polarize: Attached on the top plate glass to inhibit the reflected light of the metal wiring of the display panel -Driver IC: Display control of the received image signal * TSP: By depositing a touch pattern on the AMOLED display without a separate touch panel, the same role and function as a normal touch panel without increased thickness increase ㅇ Principles of operating the AMOLED Display Panel -If the power is supplied, the electron (-) is generated in the negative electrode, moves to the light emitting layer via the electronic transport layer, and on the other side, HOLES (+; electrons are separated) occurred from the positive electrode and move to the light emitting layer through the transport layer. -In the light emitting layer of the organic material, the fusion of electrons and HOLES generates a high level of energy and generates light when it falls to a low level. -The color of light varies depending on the organic material that forms the light emitting layer, and all colors show full color using each organic material expressed according to each organic light emitting (R, G, B). ㅇ function -Interior parts protection with the front cover of the mobile phone (Window) -Display Module -Input (touch pattern) -Provide various parts of various parts (speakers, cameras) ㅇ Use -Display Module for mobile phones | ㅇ Note 2 (b) of Part 16 of the Tariff Schedule stipulates that “other parts that are exclusively or mainly used for a specific machine shall be classified in the heading to which the machine belongs. - As a proviso, it is stipulated, “However, parts commonly used mainly in goods of headings 8517 and 8525 to 8528 shall be classified in heading 8517.” ㅇ Tariff Schedule No. 8517 stipulates the classification of “telephones (including telephones for cellular communication networks or other wireless communication networks),” and subheading 8517.70 stipulates the classification of “parts.” ㅇ This product is mounted on a mobile phone and protects the internal components with the front cover (window) of the mobile phone, is responsible for video output (display module) and input (touch pattern) functions, and provides mounting space for various parts (speakers, cameras). This product is designed exclusively for mobile phones. ㅇ Therefore, considering this product as a part of other wireless telephones, it is classified under No. 8517.70-1029 in accordance with General Rules No. 1 and No. 6 on the interpretation of the Tariff Schedule.
4415 | 8536 | ㅇELECTRONIC CONNECTOR; 9425040058M01; 1376350-2 | -There is eight contact terminals of the aged (PBT) housing, and one side of the connector house is inserted into the printed circuit board (PCB) and the 24 PINs protrude, and the other side is on the other side.A receptacle -style connector (socket) with a number of holes in which the same number is formed and the corresponding user is plugged in. -It is mounted on a motor controller such as a hybrid car and plays an electrical connection role to send and receive signals and control signals from various sensors ㅇ Item image | ㅇ Tariff rate table No. 8536 includes ‘equipment for switching, protecting, and connecting electric circuits (e.g., switches, relays, fuses, surge suppressors, plugs, sockets, lamp holders and other connectors and connection devices) (voltage of 1,000 volts or less). are classified as 'connectors for optical fibers, optical fiber bundles or cables', -In the commentary for this item, ‘(Ⅲ) equipment for connection to electric circuits; This device is used to connect different parts of an electrical circuit together. This includes the following items: (A) Plugs, sockets and other contacts: Used to connect movable conductors or devices to normally fixed installations. This category includes the following items: (1) Plugs and sockets (including those connecting two movable conductors): A plug has one or more pins or side contacts that fit into the holes or contacts of the socket. ‘The rim or one pin is used for grounding purposes.’ ㅇ This product is a device for connecting an electric circuit mounted on the motor controller of an automobile and corresponds to a socket for a printed circuit, so it is subject to No. 8536.69-1000 in accordance with General Rules 1 (terms of No. 8536) and 6 on the interpretation of the Tariff Schedule. Classified.
4416 | 8536 | ㅇELECTRONIC CONNECTOR; 9425040054M01; 1123794-2 | -There is 94 contact terminals of the aged (PBT) housing, and one side of the connector house is inserted into the printed circuit board (PCB) and 94 PINs are protruded.A receptacle -style connector (socket) with a number of holes in which the same number is formed and the corresponding user is plugged in. -It is mounted on a battery controller such as a hybrid car and performs an electrical connection so that it can send and receive signals and control signals from various sensors ㅇ Item image | ㅇ Tariff rate table No. 8536 includes ‘equipment for switching, protecting, and connecting electric circuits (e.g., switches, relays, fuses, surge suppressors, plugs, sockets, lamp holders and other connectors and connection devices) (voltage of 1,000 volts or less). are classified as 'connectors for optical fibers, optical fiber bundles or cables', -In the commentary for this item, ‘(Ⅲ) equipment for connection to electric circuits; This device is used to connect different parts of an electrical circuit together. This includes the following items: (A) Plugs, sockets and other contacts: Used to connect movable conductors or devices to normally fixed installations. This category includes the following items: (1) Plugs and sockets (including those connecting two movable conductors): A plug has one or more pins or side contacts that fit into the holes or contacts of the socket. ‘The rim or one pin is used for grounding purposes.’ ㅇThis product is a device for connecting an electric circuit mounted on an automobile battery controller and corresponds to a socket for a printed circuit, so it is classified under No. 8536.69-1000 in accordance with General Rules 1 (terms of No. 8536) and 6 on the interpretation of the tariff schedule. box.
4417 | 8504 | EBVW020A0B41Z (DC/DC Power module ;; V8500 | ㅇ Functions and forms -In this form of a board that supplies the DC48V from the outside and converts it to DC 8V and 20A, it supplies the power supply. -Used on network equipment, server and storage device, and various power supply devices | ㅇ Tariff Schedule No. 8504 stipulates “stationary converter”. - Donghae Explanation (Ⅱ) In the stationary converter group, “This group of devices is used to convert electrical energy for more useful applications. They combine different types of transducers (e.g. valves) and may also combine various auxiliary devices (transformers, induction coils, resistors, command regulators, etc.). ” while explaining - As included in this group, (D) DC converter is described as “direct current is converted to a different voltage.” ㅇ Therefore, this product is a DC converter that receives power of DC 48V and converts it to DC 8V, 20A to supply power, and is used in network equipment, servers and storage devices, and various power supply devices, so it is subject to General Rule 1 on Interpretation of Tariff Schedule ( Classified in subheading 8504.40-9099 in accordance with Part
4418 | 8504 | PVX012A0X3-SRZ (DC/DC Power module) ;; V8500 | ㅇ Functions and forms -In this form of a board that receives a power of DC12V from the outside and converts it to DC3.3V and 12A, it supplies the power source, and various tunnel -dong elements and induction coils for voltage conversion for the power input / output are assembled on the PCB. -Used in network equipment, server and storage device, various power supply devices, industrial containers, etc. | ㅇ Tariff Schedule No. 8504 stipulates “stationary converter”. - Donghae Explanation (Ⅱ) In the stationary converter group, “This group of devices is used to convert electrical energy for more useful applications. They combine different types of transducers (e.g. valves) and may also combine various auxiliary devices (transformers, induction coils, resistors, command regulators, etc.). ” while explaining - As included in this group, (D) DC converter is described as “direct current is converted to a different voltage.” ㅇ Therefore, this product is a DC converter that receives DC 48V power and converts it to DC 8V, 20A to supply power to network equipment, servers and storage devices, and various power supply devices. Since it is used in industrial equipment, etc., it is classified in No. 8504.40-9099 in accordance with General Rules No. 1 (Part 16, Note 2 (a), Terminology of No. 8504) and No. 6 of the General Rules on Interpretation of Tariff Schedule.
4419 | 8504 | EBVW020A0B941Z (DC/DC Power module) ;; V8500 | ㅇ Functions and forms -In this form of a board that supplies the DC48V from the outside and converts it to DC 8V and 20A, it supplies power supply. -Used on network equipment, server and storage device, and various power supply devices | ㅇ Tariff Schedule No. 8504 stipulates “stationary converter”. - Donghae Explanation (Ⅱ) In the stationary converter group, “This group of devices is used to convert electrical energy for more useful applications. They combine different types of transducers (e.g. valves) and may also combine various auxiliary devices (transformers, induction coils, resistors, command regulators, etc.). ” while explaining - As included in this group, (D) DC converter is described as “direct current is converted to a different voltage.” ㅇ Therefore, this product is a DC converter that receives power of DC 48V and converts it to DC 8V, 20A to supply power, and is used in network equipment, servers and storage devices, and various power supply devices, so it is subject to General Rule 1 on Interpretation of Tariff Schedule ( Classified in subheading 8504.40-9099 in accordance with Part
4420 | 8543 | TOSHIBA PHOTOCOUPLER GaAs IRED & PHOTO-IC ; TLP113 | ㅇ Functions and forms -The Device is a device that combines one MOSFET TR for a high -speed sweet scheme with one luminescent diode and one photottrancer with a genome.Used by applying it to the back -There are five lead frames for input / output of electrical properties of the light emitting diodes (ANODE, CATHODE) and MOSFET TR (Switching). | ㅇ In accordance with the provisions of Note 8 of Chapter 85 of the Tariff Schedule, we can see whether this product is a photo coupler classified under No. 8541. - Explanation for No. 8541 (B) Photosensitive semiconductor devices (2) Photovoltaic cells (iii) Photocouples and photorelays: “This consists of an electroluminescent diode combining a photodiode, phototransistor, or photothyristor. .” It is explained, - The product in question is excluded from No. 8541 because it is a photo coupler combined with No. 8541 Explanation (A) transistor and similar semiconductor elements (Ⅱ) transistor (2) field effect transistor (MOSPET) for high-speed switching. ㅇ The terminology of Tariff Schedule No. 8543 stipulates the classification of “other electrical equipment (limited to those not classified in other headings of this Chapter and having a unique function).” - The explanatory note for this heading explains that “...the provisions of the explanatory note of No. 8479 on machinery with independent functions also apply mutatis mutandis to the equipment of this heading,” and the explanatory note for No. 8479 states that they are classified in this heading ( Ⅰ) Illustrates a general-purpose machinery group. - Additionally, the commentary for No. 8543 exemplifies “a signal generator that generates a detected waveform into an electrical signal with a designated frequency” as classified under this heading. ㅇ Therefore, this product is not classified in any other heading of this chapter and is used in various applications such as high-speed interfaces, high-speed signal converters, sequence controllers, system appliances, and microcontrollers depending on the user. It uses the output of a specific pulse to generate signals at high speed. Since it is an electrical device with a unique function of switching, it is classified under No. 8543.70-9090 in accordance with General Rules No. 1 (terms of No. 8543) and No. 6 of the Tariff Schedule Interpretation.
4421 | 8525 | CAR DVR ; JANUS ;;NEXT V2 HD | ㅇ Functions and forms -CMOS cameras and vehicle holders, black box body, cable fixing holder, cable, video recording Memory Card, Program CD, etc. -At the ability to automatically or manually storage videos and voice such as collision (shock), accident, etc. | ㅇ Paragraph 3b of the General Rules on the Interpretation of the Tariff Schedule states that “..composite products manufactured from different components and products put together as a set for retail sale, which cannot be classified according to item (a), must be materials that give essential characteristics to these products as much as possible. There is a classification regulation for set items that states, “Or they are treated as composed of components and classified.” - It is believed that the essential characteristics of this product lie in the black box itself. ㅇ The terminology of Tariff Schedule No. 8525 stipulates the classification of “television cameras, digital cameras and video camera recorders.” - This issue's explanatory note (B) regarding the group 'television cameras, digital cameras and video camera recorders', exemplifies '(2) saving on cameras in the form of still images or moving images (digital cameras and video camera recorders)'. -‘Cameras falling under this heading capture images by focusing the image on a photosensitive device such as CMOS. A photosensitive device converts the electrical representation of the image into an analog or digital record for further processing.(omitted) -'In the case of digital cameras and video camera recorders, images are recorded on internal storage devices or media (e.g. semiconductor media...). Typically, these cameras are equipped with a viewfinder, liquid crystal display, or both. ’ is explained. ㅇ Therefore, the product in question corresponds to a video camera recorder that uses a CMOS photosensitive device to automatically or manually store images and sounds of collisions (impacts), accidents, etc. in a semiconductor-type medium, and is therefore in accordance with General Rule 3B on Tariff Schedule Interpretation. , classified in heading 8525.80-3000 under headings 1 and 6 (terms of heading 8525).
4422 | 8517 | TOUCH SCREEN PANEL(GH59-13154A/TC003003A/3인치) | -My types: 53.28 × 98.36 mm size of a rounding rectangular touch panel is used as a dedicated touch panel, and it is equipped with Drive IC and FPCB, and a hole for speaker and Button is processed, product log, menu (reversing, etc.)Is printed -Function and use: As a capacitance type Touch panel of a cell phone, when the User touches Window for mobile phone operation, it detects the Touch position and operation and transmits the operation order to the mobile phone. -Components: PMMA, ITO film, FPCB, protective film, release paper, etc. | Note 2 to Part 16 of the Tariff Schedule - I: 'Any other parts used exclusively or primarily for a specific machine or for several types of machines classified in the same heading (including machines of heading 8479 or 8543) are those to which the machine belongs. It is stipulated that it is classified under heading ---omitted---. The terminology of No. 8517 provides for the classification of “telephones (including telephones for cellular networks or other wireless communication networks),” and the Explanatory Note to that heading specifies (B) as specifically included in the group of telephones for cellular networks or other wireless communication networks ( 1) Examples include cellular phones or portable phones. In its presented state, the goods in this case are parts exclusively used for 'telephones for cellular communication networks or other wireless communication networks' classified in tariff schedule No. 8517.12, and therefore General Rule 1 on the interpretation of the tariff schedule (Part 16, Note 2 B, Article 8517) Classified in subheading 8517.70-1029 according to subheading (terms of subheading) and 6.
4423 | 8517 | BCT Bluetooth Head Set; EZ-7000; Vonia ; Back Neck-Band Type | ㅇ The items of goods -Headset body, charging USB cable, portable case (pouch of fabric material), back neck cover, user manual with sleeve packaging in one box ㅇ specification -Bluetus*: 2.1 + EDR class2 -CSR BC05mm-FLASH -Memory: 8MB -Docate: HSP, HFP (1.5), A2, AVRCP -Wireless use distance: 10m -Speaker: Stereo Bone Science ** Type (BCT) -Mike: Omni Director (-42db) -Battery: Lithium ion battery (360mAh) -Cutter: Micro USB 5V -Size (mm): 156 (w) x 130 (d) x 59 (h) -Wels: 67g * Bluetooth: Communication technology that allows you to connect various devices within adjacent distances using 2.4GHz frequency with short -range wireless networking technology ** Bone conductor speaker: Diaphragm trembling, causing a wavelength in the air and generating sounds, converting electrical signals into vibration to generate sound by converting electrical signals into vibration ㅇ Main components -EZ-7000 Headback ASS'Y: Composed of battery, USB, Cabline Connector, Pico Connector, Headback Cover, Casing, etc. -EZ-7000 slide-l ASS'Y: Consists of microphone, case, cap, power key, etc. -EZ-7000 slide-R assay: configured with case, volume PCB assy, etc. -Back Neck-Cover: Cover for small-headed consumers USB Charger: Micro USB charging cable ㅇ function -HSP, HFP profile* -A2DP, AVRCP profile support and music reception/play, control * Profile: Communication Convention between Bluetooth devices (protocol) ㅇ Use -Handsfrey for calls on mobile phones -Listening to music (connection with tablet PCs, mobile phones, MP3, etc.) | ㅇ In Article 3 (b) of the General Rule on the Interpretation of the Tariff Schedule, goods that cannot be classified according to item (a) as sets for retail sale shall, as far as possible, be classified as goods made up of materials or components that give essential characteristics to these goods. As it is stipulated, - This product is a retail set containing the headset body, charging USB cable, case, back neck cover, and user manual packaged in one box, and has the essential characteristics of a headset used for calls on mobile phones, etc. , ㅇ Tariff Schedule No. 8517 includes other devices for transmitting or receiving voice, video or other data (including devices for communication on wired or wireless communication networks such as local area networks or long-distance communication networks; Nos. 8443 and 8525) ·It is stipulated to classify (excluding transmitting and receiving devices of Nos. 8527 and 8528), - Subheading 8517.62 stipulates the classification of equipment for receiving, converting, transmitting and reproducing audio, video or other data. - In Tariff Schedule Explanation No. 8517, “This heading includes communication between two points or transmission of sound, image, or other data through changes in electric current or light waves flowing in a wired network or electromagnetic waves through a wireless network. or includes a receiving device. These signals are either analog or digital. “Interconnected networks include telephone, telegraph, radiotelephone, radiotelegraph, and local or broadband networks.” ㅇ This product is a product that performs the function of transmitting, receiving, and playing voice or other data (music) at a short distance from a mobile phone, etc. Therefore, considering this product as a transmitting device equipped with a receiver for other wireless telephones and wireless telegraphs, it is classified under No. 8517.62-6090 in accordance with Items 3, 1, and 6 of the General Rules on the Interpretation of the Tariff Schedule.
4424 | 8507 | ㅇ 품명 : Any Charge Plus ; Lithium-ion Electric Accumulators | ㅇ Overview of goods -Save electrical energy in the lithium-eye battery using a USB cable or charging adapter, and then designed and manufactured to charge a variety of portable devices (mobile phones, digital cameras, MP3, Tablet PC, etc.) -Spite of the goods: body, 2 USB cables (for iPhone, for Android phones) * No charging adapter is not presented (sold separately) -Boside body size (weight): 40.2mm * 90.3mm * 20.7mm (150g) ㅇ Product standard LITHIUM-EON Battery Capacity: 5,200mAh (2,600mAh * 2EA) -Output voltage/current: 5V/2A -Boting Time: Adapter Charging (5 hours), USB Charging (10 hours) ㅇ Composition and function description of the body body -Outward outside of the main body case, it is configured as an LED display that indicates the power supply, a button for charging and the charging amount check -In the inside of the plastic case, two lithium-eye secondary batteries (2,600mAh), input / output terminal, LED, overcharging and overdue protection IC -PCB circuit main functions: prevention of overcharging, prevention of overdue, anti -temperature prevention, short shortening | ㅇ Tariff Schedule Explanatory Note Chapter 85 General Explanation (A) In the explanation of ‘Scope and Composition of Chapter 85’, “(1) Equipment used for storing electricity” is defined as “Primary batteries (No. 8506) and storage batteries (No. 8507)” This is an example. ㅇ Tariff Schedule No. 8507 classifies “storage batteries,” and subheading 8507.60 stipulates the classification of “lithium-ion storage batteries.” - In the Tariff Schedule Commentary, “Storage batteries (storage batteries or secondary batteries) have the characteristic of being rechargeable because their electrochemical action is reversible. It is used to store electricity and supply it when needed. When direct current is passed through a storage battery, a chemical change occurs (charging). When the terminals of the storage battery are connected to an external circuit, a chemical change opposite to that described above occurs, and a direct current is generated and flows in the external circuit (discharge). “This cycle of charging and discharging can be repeated throughout the life of the storage battery.” - Also, “accumulators having one or more cells and circuit elements interconnecting the cells between them are classified in this heading, which provide the function of storing and supplying the electrical energy of the accumulator and provide protection against external shocks, e.g. , whether or not including ancillary components such as connectors, temperature control devices (e.g. thermostats), circuit protection devices and protective housings. They are classified in this heading even if they are intended for use with a specific device.” ㅇ This product is a device consisting of a rechargeable lithium-ion battery in a plastic housing, a circuit protection device, and input/output terminals for charging and discharging. It is a 'lithium-ion storage battery' that can store and discharge electrical energy repeatedly. Therefore, it is classified under No. 8507.60-0000 in accordance with General Rules No. 1 and 6 on the interpretation of tariff schedules.
4425 | 8516 | ㅇ Product name: SHT ㅇ Model name: SHT 0.25 OHM | ㅇ Overview of goods -Inner (conductor) is composed of silver plated copper mobilization (6 strands) and VECTRAN, and the outside is an ins in the Teflon fluorine resin (MFA) material. ㅇ Goods components -Insilence: AGCU (copper+silver), vector (fiber), external: MFA (Teflon fluorine resin) -Product outer diameter: 0.90 (mm) -Wels: 1.86 (kg) -Conductor resistance (20 ° C): 0.238 ~ 0.262225Ω/m -Cy voltage: 1000V/1 minute ㅇ Item image ㅇ Use -If you receive a current from the car battery as a wire for heating to the automobile sheet, the electric energy is converted and heated. | - In Tariff Schedule No. 8516, “resistors for electric heating (excluding those of No. 8545)” are classified. - In the Explanatory Note to the same issue, “All heat-conducting resistors, except carbon heat-conducting resistors (heading 8545), are classified in this heading, regardless of the classification of the appliance in which they are used. Resistors for heat transfer are composed of rods, plates, etc. made of special materials that generate high temperatures when current flows, or wires of a certain length (usually in the form of a coil). A variety of materials are used (special alloys, silicon carbide-based composites, etc.). He explained, “Resistors for electric heating can also be obtained in the form of individual components through a printing process.” - It is also explained that “the resistor of the wire is usually attached to an insulating material (e.g. made of ceramics, steatite, mica or plastic) or a flexible insulating core (e.g. made of fiberglass or asbestos).” - Therefore, this product is used as a heating wire for vehicle seats. It is a wire made of silver-plated copper alloy wire as a resistor and covered with an insulating material of Teflon fluoropolymer (MFA). It is an 'electric heat' that generates heat by converting the electrical energy received from the vehicle's battery. Since it corresponds to a 'resistance material for use', it is classified in No. 8516.80-0000 in accordance with General Rules No. 1 and 6 on the interpretation of the tariff schedule.
4426 | 8517 | MAIN WINDOW; GT-S5301; GH64-01193B; 5.7g | ㅇ The items of goods -Acryryl (polycarbonate) sheet of material (polycarbonate) material is cut to fit the mobile phone specification to print the manufacturer logo and button icon, and apply white and silver paint to holes (for speakers, button insertion) 91mm x 51mm x x 51mm x1mm (t) size items. ㅇ Manufacturing process -The Foundation → Washing → Ink Print → Drying → Early and Hall Processing ㅇ Use -At attachment to the front part of the mobile phone ㅇ function -Fundly cover of mobile phones. -Protection of the liquid crystal screen of the mobile phone from the impact or flaw. ㅇ Picture of goods (front/back, mounted image) | ㅇ In Note 2 of Part 16 of the Tariff Schedule, the classification of machinery parts shall be Class 84 or Any specific heading of Chapter 85 (No. 8409, 8431, 8448, 8466, 8473, 8487, 8503, 8522, 8529, 8538, 8548) It is stipulated that parts that are goods included in the subheadings (excluding subheadings) are classified into their respective headings, and other parts are classified into various headings of Chapters 84 and 85, which stipulate parts. ㅇ Tariff Schedule No. 8517 stipulates the classification of telephones (including telephones for cellular communication networks or other wireless communication networks), and subheading 8517.70 stipulates the classification of parts of Subheading 8517. ㅇ This product is made of plastic and is installed on the front of the mobile phone to serve as a front cover for the mobile phone and to protect the LCD screen from impact or scratches. It is subject to Note 1 and Chapter 85 of Part 16 of the Tariff Schedule. It does not apply to goods stipulated to be excluded from the relevant division or category in subparagraph 1. ㅇ Therefore, considering this product as a case for a telephone for a cellular communication network or other wireless communication network, it is classified under No. 8517.70-1022 in accordance with General Rules No. 1 and No. 6 on the interpretation of the Tariff Schedule.
4427 | 8528 | Changes Customs Customs Office 2015-21 (2015.6.12) 8473.30-9090 after the change | MEA FRONT LCD ASSY; GH97-12841A;;GT-P75000용 | ㅇ Function and form - It is a combination of the LCD module as an output device and the touch screen module as an input device for exclusive use in a specific tablet PC of a specific company. - LCD MODULE, GLASS MAIN WINDOW, TOUCH SCREEN PANEL, GASE BRACKET, LCD BRACKET, etc. are assembled in one piece.
4428 | 8536 | Limit Switch Box; YT-870M; R.KOREA | It is mounted on the air pressure transmission valve or control valve, and when the pneumatic flow is flowed and the actuator stem is operated, the main shaft inside is rotated, and the cam presses the switch's contact point to indicate the opening and closing state of the valve (power DC 30 ~ 250V, AC 150~ 250V) | - Tariff Schedule No. 8536 states: “Equipments for switching, protecting and connecting electric circuits [e.g. switches, relays, fuses, surge suppressors, plugs, sockets, lamp holders and other connectors and connection boxes] (voltage It is classified into “connectors for optical fibers, optical fiber bundles, and cables” (limited to those with a voltage of 1,000 volts or less). - In the explanatory note for the same issue, “(Ⅰ) Equipment for switching and closing electric circuits”, “Such equipment consists mainly of devices for switching on and off of one or more connected circuits or for switching from one circuit to another, ... (omitted) ... Small switches used in wireless devices, electric devices, etc., switches used in home electrical wiring (e.g. tumbler switch, lever operation switch, rotary switch, pendant switch, push button switch) and industrial switches (e.g., limit switches, cam switches, micro switches, and proximity switches).” - Therefore, this product is a product that sends a signal by pressing the contact point of the switch while the main shaft inside rotates when pneumatic pressure flows and the actuator stem operates. It is considered as other switch with a voltage of 1,000 volts or less and is subject to general rules regarding the interpretation of the tariff table. Classified under “No. 8536.50-9090” under No. 1 and No. 6.
4429 | 8504 | Line Reactor(KBA225AAM 120 × 63) | -Sound and type: Bear coating coil is a closed iron exchanger circuit reactor with a rubber coating on the front to prevent discharge after fixing the bear coil coil in a predetermined size. -Function and use: invalid power absorption that may occur in the power supply of control devices requiring electrical amplification in an exchange circuit in the control half of the control of the elevator -The character: Current 4A, PWM Frequency 10kHz Operating Frequency 50-60Hz, Operating VOLTAGE 380-415V -Cases process: winding (task of winding coils on bobbin)> external (external insulation)> Core assembly (support cramp assembly in the core)Adjustment)> impregnation, drying (heating in drying furnace after varnish impregnation) | Note 2 to Part 16 of the Tariff Schedule stipulates that “Parts that are goods included in any specific heading of Chapter 84 or 85 shall be classified in the respective heading.” In No. 8504, “transformers, stationary converters (e.g. rectifiers) and inductors” are classified, and in the commentary for the same title, inductors are defined as “mainly made up of single coils, and when inserted into an alternating current circuit, alternating current flows due to magnetic induction. Restrict or impede the flow. “It ranges from small chokes used in wireless circuits and instruments to large coils installed in concrete and used in power circuits (e.g. to limit the flow of current in the event of a disconnection).” This product is a closed iron core AC circuit reactor with a rubber coating on the front to prevent discharge after binding and fixing bare coating coils to a certain size and is used in elevator control panels, so it is subject to General Rules No. 1 and 6 on Interpretation of the Tariff Table. Classified in 8504.50-1090 depending on the heading.
4430 | 8504 | visDIM 1-10V sub-controller(KKDM-04) | -Function: There is a 2 channel by converting the input voltage 9-24VDC/5A received from the Power Supply according to the control signal (1-10V) and outputting the PWM (Pulse Width Modulation) output. -Use: A device for implementing LED dimming (brightness adjustment) by connecting to the LED lighting device -Stitation: 164 (W) × 64 (L) × 34 (H), 150g, input voltage 9-24V DC Output current 2 × 5A (MAX), PWM Frequency 1.1-1.2KHz | In Tariff No. 8504, ‘transformers, stationary converters (e.g. rectifiers) and inductors’ are classified, and the explanatory note for the same heading defines stationary converters as “apparatus of this group used to convert electrical energy for further useful applications. They combine different types of transducers (e.g. valves) and may also combine various auxiliary devices (transformers, induction coils, resistors, command regulators, etc.). “Their operating principle is based on the transformation elements acting alternately as conductors and insulators.” This product is a device that adjusts the brightness of LED lighting equipment by receiving 9-24VDC power input, converting the frequency into PWM method according to the control signal, and supplying it to the LED lighting equipment. Therefore, this product falls under other stationary converters in accordance with General Rules No. 1 and 6 on the Interpretation of the Tariff Schedule and is therefore classified under 8504.40-9099.
4431 | 8504 | visDIM 1-10 Power Supply Unit (KKPS-01, 48(H)×73(W)×248(L)mm) | -Shem: SMPS circuit is configured and molded in a case made of aluminum to implement waterproofing, and a wire for input, output, and control input is attached. -Use and function: SMPS for implementing LED driving and dimming (brightness adjustment) to the 1-10V control signal to convert the AC electricity to DC electricity to output PWM -Components and functions ㆍ First circuit: Change the input voltage into a DC pulse wave, deliver it to the second round, and receive the feedback of the secondary voltage and deliver it while adjusting the pulse width. ㆍ 2nd round: output by smoothing the voltage delivered in the first ㆍ Feed Hundreds: Deliver the voltage value information of the second round to the first round ㆍ 1-10V control circuit: PWM control of output voltage according to external 1-10 control voltage -Stitation: Input AC 220-240V / 50-60Hz, Output DC 24V, Output frequency 1.1-1.2 kHz, output current 4.3a | - The terms in Tariff Schedule No. 8504 are defined as “transformers, stationary converters (e.g. rectifiers) and inductors,” and in the Explanation No. 8504, “(Ⅱ) Stationary converters.” This group of devices is used to convert electrical energy for more useful applications. They combine different types of inverters and can also combine various auxiliary devices. This group includes: (A) Rectifier: It is explained as “converting alternating current to direct current with a change in voltage.” - This product is a rectifier device that performs the function of supplying stable DC voltage to LED lighting equipment by converting AC power to DC power in order to apply electric energy more usefully. Therefore, General Rule No. 1 on Interpretation of Tariff Schedule and Classified in subparagraph 8504.40-1090 under subparagraph 6.
4432 | 8537 | ㅇ Product name: IP RSM L3813SWL RMC L;120012290 | ㅇ Overview of goods -Switch module designed to perform specific functions such as radio volume control, frequency selection, and CD player operation while driving while driving. -The plastic housing consists of connectors, Media Button, Radio Button, Volume Button (+,-), Hands Free Button, WHEEL KNOB, and PCB with contact. -Size (mm): 1,10 * 60 * 53 ㅇ Configuration of goods -Media, Radio Push Type Button -The right side: 1) volume knob ( +) 2) Hands Free Knob 3) Volume Knob ( -) -Wheel knob -Connector: Transfer the input value to the in -control device (BCM) that generated the current signal (voltage 5V) generated during Button and KNOB switch operation | ㅇ Tariff Schedule No. 8537 includes “Boards, panels, consoles, desks, cabinets and other foundations for electrical control or distribution (limited to those equipped with two or more devices of Heading 8535 or 8536, and devices and figures of Chapter 90”) (Includes those combined with control devices and excludes exchange devices of No. 8517)”. - The explanatory note for the same issue states, “This refers to the equipment (e.g. switches and fuses) mentioned in the previous two items assembled on a board, panel, console, etc., or mounted in a cabinet, desk, etc. there is. Articles of this heading range from small switchboards (e.g. for lighting equipment) simply equipped with two or three switches, fuses, etc. to complex control panels for machine tools, rolling mills, power plants, radio stations, etc., containing assemblies of several articles listed in the text of this heading. “It varies from .” ㅇ This product is a switch module designed to conveniently perform specific functions such as radio volume control, frequency selection, and CD player operation while the vehicle driver is driving. It is an electrical control device composed of various switches and connectors, so General Rule 1 on the interpretation of the tariff table. Classified in subheading 8537.10-9000 in accordance with subheadings (terms of subheading 8537) and 6.
4433 | 8512 | ㅇ Product name: REL-HIGH, GMDAT GSUV Buick H/L LH ㅇ Model: GS UV | ㅇ The items of goods -It is a housing that has a built -in vehicle headlamp and supports it with other parts such as lamps and is mounted on the front of the vehicle. -It is mounted on the left headlights of the passenger car GM Buick vehicle, and also deposits aluminum into the BULK Molding Compound (BMC) injections to increase the efficiency of the light source. ㅇ Item image | ㅇ No. 8512 includes “electrical lighting or signaling equipment (excluding articles of heading 8539)… (limited to those for bicycles or automobiles)”, and in the commentary to the same heading, it is explained that “parts of goods of this heading are also classified in this heading.” ㅇ This product is a housing that supports a vehicle headlamp, and is a part of a 'lighting (or signal) device' that is assembled with other parts such as lamps and installed on the front of the vehicle, so it is subject to General Rule No. 1 on the interpretation of the tariff table. Classified in subheading 8512.90-0000 according to subparagraph 6. One
4434 | 8512 | ㅇ Product name: REL-HIGH, GMDAT GSUV Buick H/L RH ㅇ Model: GS UV | ㅇ The items of goods -It is a housing that has a built -in vehicle headlamp and supports it with other parts such as lamps and is mounted on the front of the vehicle. -It is mounted on the right headlights of the passenger car GM Buick vehicle, and also deposits aluminum to the BULK Molding Compound (BMC) injections to increase the efficiency of the light source. ㅇ Item image | ㅇ No. 8512 includes “electrical lighting or signaling equipment (excluding articles of heading 8539)… (limited to those for bicycles or automobiles)”, and in the commentary to the same heading, it is explained that “parts of goods of this heading are also classified in this heading.” ㅇ This product is a housing that supports a vehicle headlamp, and is a part of a 'lighting (or signal) device' that is assembled with other parts such as lamps and installed on the front of the vehicle, so it is subject to General Rule No. 1 on the interpretation of the tariff table. Classified in subheading 8512.90-0000 according to subparagraph 6.
4435 | 8517 | Hybrid Touch LCD Module For Mobile ; EAT61873601 | ㅇ Functions and forms -Module -type that combines COG Assy, FPC Assy, Blu Assy, Insulation Tape, Gap Filling Tape, Remove Tape to use it for specific smartphones of a particular company. | ㅇ In Part 16, Note 2 (b) of the Tariff Schedule, “Other parts that are exclusively or mainly used for a specific machine or several types of machines classified in the same heading are classified in the heading to which the machine belongs, mainly in headings 8517 and 8525. It is stipulated that “parts commonly used in goods of Nos. 8528 through 8528 shall be classified under No. 8517.” ㅇ The terminology of Tariff Schedule No. 8517 stipulates the classification of “telephones (including telephones for cellular communication networks or other wireless communication networks).” - In the Donghae Explanation (B) regarding the group of telephones for cellular communication networks or other wireless communication networks, “This group includes telephones for wireless communication networks. “These phones receive or generate radio frequencies that are received and retransmitted by base stations or satellites.” - Included in this subparagraph are examples of (1) cellular telephones or portable telephones. ㅇ Therefore, since this product is a part exclusively or mainly used for wireless telephones classified in No. 8517, it is subject to No. 8517.70-1029 in accordance with General Rules No. 1 (Part 16, Note 2b, Terminology of No. 8517) and No. 6 on Interpretation of Tariff Schedule. Categorized in .
4436 | 8543 | ㅇ Product name: Portable hydrogen sterilization moisturizer (Model: GRT-2000RM) | ㅇ Overview of goods -This item is used to produce sterilization water for sterilizing various harmful bacteria at home. * The generated sterilization water is used for various purposes such as fruit washing, kitchenware disinfection, infant disinfection, skin moisturizing, cleansing, athlete's foot treatment, toilet disinfection, and gamin (prevention of gum disease) ㅇ The form of goods ㅇ Principle of manufacturing sterilization -If the electrode for the sterilization water is added in the water and the 12 ~ 24V DC voltage is applied, the water discharge occurs through the platinum plated electrode, and the water is electrolyte, causing water to hydroxyl group (OH-), ozone (O3), hydrogen peroxide (H2O2), andA sterilized water ion such as chloric acid (HOCL) is generated and sterilized water is produced. (When anion is made, hydrogen occurs together and contains hydrogen) | ㅇ Tariff No. 8543 classifies “other electrical appliances (limited to those not listed or included elsewhere in this Chapter and having a unique function)”; - In the Explanatory Note to this heading, “This heading includes all electrical equipment that does not fall under any other heading of this Chapter, is not specifically classified in any other heading of the Classification Schedule, and is not excluded by the application of Chapter 16 or the statutory notes of this Chapter. is included. In particular, the main electrical appliances classified in different classes are electrical machines of Chapter 84 and certain types of appliances of Chapter 90. Electrical equipment falling under this heading must have a unique function. “The provisions of the commentary to No. 8479 regarding machinery with unique functions also apply mutatis mutandis to the equipment of this heading.” ㅇ Therefore, this building product is an article used to sterilize various harmful bacteria at home and is a household electrical appliance with other unique functions, so it is subject to General Rules No. 1 (Terms of No. 8543) and No. 6 on the interpretation of the Tariff Schedule. Classified under subparagraph 8543.70-2090 in accordance with the provisions of subparagraph
4437 | 8517 | MEA Front OCTA/LCD Assy For Mobile ; GH97-12898B | ㅇ Functions and forms -Front Assy combined with the camera module, antenna, motor, etc. | ㅇ In Part 16, Note 2 (b) of the Tariff Schedule, “Other parts that are exclusively or mainly used for a specific machine or several types of machines classified in the same heading are classified in the heading to which the machine belongs, mainly in headings 8517 and 8525. It is stipulated that “parts commonly used in goods of Nos. 8528 through 8528 shall be classified under No. 8517.” ㅇ The terminology of Tariff Schedule No. 8517 stipulates the classification of “telephones (including telephones for cellular communication networks or other wireless communication networks).” - In the Donghae Explanation (B) regarding the group of telephones for cellular communication networks or other wireless communication networks, “This group includes telephones for wireless communication networks. “These phones receive or generate radio frequencies that are received and retransmitted by base stations or satellites.” - Included in this subparagraph are examples of (1) cellular telephones or portable telephones. ㅇ Therefore, since this product is a part exclusively or mainly used for wireless telephones classified in No. 8517, it is subject to No. 8517.70-1029 in accordance with General Rules No. 1 (Part 16, Note 2b, Terminology of No. 8517) and No. 6 on Interpretation of Tariff Schedule. Categorized in .
4438 | 8543 | ㅇ Product name: Portable hydrogen sterilization moisturizer (Model: GRT-2100) | ㅇ Overview of goods -This goods are used to manufacture sterilization water for sterilizing various harmful bacteria at home. It can be charged through a USB charger by built in a charging battery and is easy to carry. * The generated sterilization water is used for various purposes such as fruit washing, kitchenware disinfection, infant disinfection, skin moisturizing, cleansing, athlete's foot treatment, toilet disinfection, and gamin (prevention of gum disease) ㅇ The form of goods ㅇ Principle of manufacturing sterilization -If the electrode for the sterilization water is added in the water and the 12 ~ 24V DC voltage is applied, the water discharge occurs through the platinum plated electrode, and the water is electrolyte, causing water to hydroxyl group (OH-), ozone (O3), hydrogen peroxide (H2O2), andA sterilized water ion such as chloric acid (HOCL) is generated and sterilized water is produced. (When anion is made, hydrogen occurs together and contains hydrogen) | ㅇ Tariff No. 8543 classifies “other electrical appliances (limited to those not listed or included elsewhere in this Chapter and having a unique function)”; - In the Explanatory Note to this heading, “This heading includes all electrical equipment that does not fall under any other heading of this Chapter, is not specifically classified in any other heading of the Classification Schedule, and is not excluded by the application of Chapter 16 or the statutory notes of this Chapter. is included. In particular, the main electrical appliances classified in different classes are electrical machines of Chapter 84 and certain types of appliances of Chapter 90. Electrical equipment falling under this heading must have a unique function. “The provisions of the commentary to No. 8479 regarding machinery with unique functions also apply mutatis mutandis to the equipment of this heading.” ㅇ Therefore, this building product is an article used to sterilize various harmful bacteria at home and is a household electrical appliance with other unique functions, so it is subject to General Rules No. 1 (Terms of No. 8543) and No. 6 on the interpretation of the Tariff Schedule. Classified under subparagraph 8543.70-2090 in accordance with the provisions of subparagraph
4439 | 8516 | Seat Heating Wire; Kevlar Type; 0.25Ω | -The goods dog The interior (conductor) is composed of silver plating interlocking, Kevlar (Aramid Yarn), and the outside is insulated as a resin of Teflon (PFA). -Shudes and specifications · Inside: Silver-Coated Copper Diameter: 0.4mm), Kevlar (Aramid Yarn/thick: 200denier/ Strength reinforcement for external pressure) · External: Teflon (PFA*/Insulator/Diameter: 0.9 ~ 1.0mm) * PerfluoroAlkoxy Length: 3,000m per real · Weight: 2.0kg/km · Use voltage: 30V or less - Usage Used as a heating wire for a car seat. | - In Tariff Schedule No. 8516, “resistors for electric heating (excluding those of No. 8545)” are classified. - In the Explanatory Note to the same issue, “All heat-conducting resistors, except carbon heat-conducting resistors (heading 8545), are classified in this heading, regardless of the classification of the appliance in which they are used. Resistors for heat transfer are composed of rods, plates, etc. made of special materials that generate high temperatures when current flows, or wires of a certain length (usually in the form of a coil). A variety of materials are used (special alloys, silicon carbide-based composites, etc.). He explained, “Resistors for electric heating can also be obtained in the form of individual components through a printing process.” - “The resistor of the wire is usually attached to an insulating material (e.g. made of ceramics, steatite, mica or plastic) or a flexible insulating core (e.g. made of fiberglass or asbestos).” - Therefore, this product is used as a heating wire for vehicle seats. It is a product made of silver-plated copper wire as a resistor and covered with a plastic (PFA) insulating material. It is a heat transfer resistor that generates heat by receiving current from the vehicle's battery, so tariff rate table interpretation. Classified in subheading 8516.80-0000 in accordance with General Rules Nos. 1 and 6.
4440 | 8543 | ㅇ Product name: Complex toothbrush sterilizer (Model: Riazero T) | ㅇ Overview of goods -This goods are a combination of sterilizer and toothbrush sterilizers for sterilizing various harmful bacteria at home. * The generated sterilization water is used for various purposes such as fruit washing, kitchenware disinfection, infant disinfection, skin moisturizing, cleansing, athlete's foot treatment, toilet disinfection, and gamin (prevention of gum disease) ㅇ The form of goods ㅇ Principle of manufacturing sterilization -If the electrode for the sterilization water is added in the water and the 12 ~ 24V DC voltage is applied, the water discharge occurs through the platinum plated electrode, and the water is electrolyte, causing water to hydroxyl group (OH-), ozone (O3), hydrogen peroxide (H2O2), andA sterilized water ion such as chloric acid (HOCL) is generated and sterilized water is produced. (When anion is made, hydrogen occurs together and contains hydrogen) | ㅇ Tariff No. 8543 classifies “other electrical appliances (limited to those not listed or included elsewhere in this Chapter and having a unique function)”; - In the Explanatory Note to this heading, “This heading includes all electrical equipment that does not fall under any other heading of this Chapter, is not specifically classified in any other heading of the Classification Schedule, and is not excluded by the application of Chapter 16 or the statutory notes of this Chapter. is included. In particular, the main electrical appliances classified in different classes are electrical machines of Chapter 84 and certain types of appliances of Chapter 90. Electrical equipment falling under this heading must have a unique function. “The provisions of the commentary to No. 8479 regarding machinery with unique functions also apply mutatis mutandis to the equipment of this heading.” ㅇ Therefore, this building product is an article used to sterilize various harmful bacteria at home and is a household electrical appliance with other unique functions, so it is subject to General Rules No. 1 (Terms of No. 8543) and No. 6 on the interpretation of the Tariff Schedule. Classified under subparagraph 8543.70-2090 in accordance with the provisions of subparagraph
4441 | 8543 | ㅇ Product name: Kitchen sterilization maker (Model: GRT-1200) | ㅇ Overview of goods -These items are used to manufacture sterilization water for sterilizing various harmful bacteria around the home. * The generated sterilization water is used for various sterilization such as fruit washing, kitchen utensils, disinfection of infant products, skin moisturizing, athlete's foot treatment, toilet disinfection, and gamin (prevention of gum disease) ㅇ The form of goods ㅇ Principle of manufacturing sterilization -If the electrode for the sterilization water is added in the water and the 12 ~ 24V DC voltage is applied, the water discharge occurs through the platinum plated electrode, and the water is electrolyte, causing water to hydroxyl group (OH-), ozone (O3), hydrogen peroxide (H2O2), andA sterilized water ion such as chloric acid (HOCL) is generated and sterilized water is produced. (When anion is made, hydrogen occurs together and contains hydrogen) | ㅇ Tariff No. 8543 classifies “other electrical appliances (limited to those not listed or included elsewhere in this Chapter and having a unique function)”; - In the Explanatory Note to this heading, “This heading includes all electrical equipment that does not fall under any other heading of this Chapter, is not specifically classified in any other heading of the Classification Schedule, and is not excluded by the application of Chapter 16 or the statutory notes of this Chapter. is included. In particular, the main electrical appliances classified in different classes are electrical machines of Chapter 84 and certain types of appliances of Chapter 90. Electrical equipment falling under this heading must have a unique function. “The provisions of the commentary to No. 8479 regarding machinery with unique functions also apply mutatis mutandis to the equipment of this heading.” ㅇ Therefore, the product in question is a product used to manufacture sterilizing water to sterilize various harmful bacteria around the home and is a household electrical device with other unique functions, so it is subject to General Rule 1 on the interpretation of the Tariff Schedule (No. Classified in No. 8543.70-2090 in accordance with the provisions of No. 8543 (Terms of No. 8543) and No. 6.
4442 | 8517 | MEA Front Super LCD Assy For Mobile ; GH97-12107A | ㅇ Functions and forms -LCD Module, Glass Main Window, Touch Screen Panel, Front Case, Bracket, Home Key, Touch PBA, Module Receiver Sensor, Coaxial Cable, Motor, etc. Combined Front Assy | ㅇ In Part 16, Note 2 (b) of the Tariff Schedule, “Other parts that are exclusively or mainly used for a specific machine or several types of machines classified in the same heading are classified in the heading to which the machine belongs, mainly in headings 8517 and 8525. It is stipulated that “parts commonly used in goods of Nos. 8528 through 8528 shall be classified under No. 8517.” ㅇ The terminology of Tariff Schedule No. 8517 stipulates the classification of “telephones (including telephones for cellular communication networks or other wireless communication networks).” - In the Donghae Explanation (B) regarding the group of telephones for cellular communication networks or other wireless communication networks, “This group includes telephones for wireless communication networks. “These phones receive or generate radio frequencies that are received and retransmitted by base stations or satellites.” - Included in this subparagraph are examples of (1) cellular telephones or portable telephones. ㅇ Therefore, since this product is a part exclusively or mainly used for wireless telephones classified in No. 8517, it is subject to No. 8517.70-1029 in accordance with General Rules No. 1 (Part 16, Note 2b, Terminology of No. 8517) and No. 6 on Interpretation of Tariff Schedule. Categorized in .
4443 | 8504 | POWER CONTROL IC ; ICE3BR1065JF | ㅇ Functions and forms -The product that is molded by connecting the monori IC for the classic oppression and the high -speed sweet title on the lead frame with heat dissipation function. -The signaling time of the monolithic IC detects the pulse corresponding to the high voltage large current according to the control of the signaling time of the monolithic IC, and the ON/OFF operation is carried out to perform the high -speed sweet name (the function of the voltage change according to the waveform changeEul) -There are six lead flees for input and outputs to monitor the voltage control, high -speed sweet naming signal, and swigaming error required for MOSFET operation. | ㅇ Looking at whether the product is classified in No. 8542 in accordance with the provisions of Note 8 of Chapter 85 of the Tariff Schedule, - Note 8 of Chapter 85 of the Tariff Schedule defines electronic integrated circuits as “monolidic integrated circuits, hybrid integrated circuits, and multi-chip integrated circuits.” - Hybrid integrated circuits are defined as those made by combining passive elements made using thin-film technology or thick-film technology and active elements made using semiconductor technology. - This product does not constitute an electronic integrated circuit because the individual active components, monolithic IC and TR, are individually mounted on a lead frame and interconnected through a circuit. ㅇ Also, in the Tariff Schedule Explanatory Note No. 8542, it is a product excluded from this subparagraph. (a) One or more individual components mounted on a support formed of a printed circuit. (b) The addition of one or more other devices onto an electronic microcircuit. (c) It is explained to exclude the combination of individual components or microcircuits in a manner other than a multi-chip integrated circuit. - Additionally, it is explained that such assemblies are classified under the heading to which the machine or device belongs. ㅇ The terminology of Tariff Schedule No. 8504 stipulates the classification of “stationary converter”. - Donghae Seolseo (Ⅱ) Regarding the stationary converter group, “This group of devices is used to convert electrical energy for more useful applications. ..omitted..their operating principle is based on the conversion elements acting alternately as conductors and insulators.” - (1) Regarding the semiconductor converter, it is explained that “it is based on one-way conductivity between certain crystals, and such a converter is composed of a semiconductor such as a conversion element and a control circuit, etc.” and (a) silicon or germanium like the conversion element. It is explained that it includes (b) a single-crystal semiconductor rectifier using devices containing crystals (diodes, thyristors, transistors) and (b) a polycrystalline semiconductor rectifier using selenium disks. ㅇ Therefore, this product is a semiconductor direct current converter that converts direct current into different voltages and pulses by assembling a monolithic IC for high voltage control and a POWER element (TR) for controlling various electrical products, so it is subject to General Rule 1 (Article 85) on the interpretation of the tariff table. Classified in subheading 8504.40-9099 in accordance with Chapter Note 8, Part
4444 | 8543 | ㅇ Product name: Lia zero hydrogen shower (Model: GRT-4000) | ㅇ Overview of goods -These items are designed to be easily showered using sterilization water with sterilization muzzles and shower for sterilizing various harmful bacteria at home. * The generated sterilization water is used for various purposes such as fruit washing, kitchenware disinfection, infant disinfection, skin moisturizing, cleansing, athlete's foot treatment, toilet disinfection, and gamin (prevention of gum disease) ㅇ The form of goods ㅇ Principle of manufacturing sterilization -If the electrode for the sterilization water is added in the water and the 12 ~ 24V DC voltage is applied, the water discharge occurs through the platinum plated electrode, and the water is electrolyte, causing water to hydroxyl group (OH-), ozone (O3), hydrogen peroxide (H2O2), andA sterilized water ion such as chloric acid (HOCL) is generated and sterilized water is produced. (When anion is made, hydrogen occurs together and contains hydrogen) | ㅇ Tariff No. 8543 classifies “other electrical appliances (limited to those not listed or included elsewhere in this Chapter and having a unique function)”; - In the Explanatory Note to this heading, “This heading includes all electrical equipment that does not fall under any other heading of this Chapter, is not specifically classified in any other heading of the Classification Schedule, and is not excluded by the application of Chapter 16 or the statutory notes of this Chapter. is included. In particular, the main electrical appliances classified in different classes are electrical machines of Chapter 84 and certain types of appliances of Chapter 90. Electrical equipment falling under this heading must have a unique function. “The provisions of the commentary to No. 8479 regarding machinery with unique functions also apply mutatis mutandis to the equipment of this heading.” ㅇ Therefore, this building product is an article used to sterilize various harmful bacteria at home and is a household electrical appliance with other unique functions, so it is subject to General Rules No. 1 (Terms of No. 8543) and No. 6 on the interpretation of the Tariff Schedule. Classified under subparagraph 8543.70-2090 in accordance with the provisions of subparagraph
4445 | 8517 | MEA Front OCTA/LCD Assy For Mobile ; GH97-16430B | ㅇ Functions and forms -Front assy combined with cTA (AMOLED module + TSP), Glass Main Window, Front Case, Bracket, Home Key, Touch PBA, etc. | ㅇ In Part 16, Note 2 (b) of the Tariff Schedule, “Other parts that are exclusively or mainly used for a specific machine or several types of machines classified in the same heading are classified in the heading to which the machine belongs, mainly in headings 8517 and 8525. It is stipulated that “parts commonly used in goods of Nos. 8528 through 8528 shall be classified under No. 8517.” ㅇ The terminology of Tariff Schedule No. 8517 stipulates the classification of “telephones (including telephones for cellular communication networks or other wireless communication networks).” - In the Donghae Explanation (B) regarding the group of telephones for cellular communication networks or other wireless communication networks, “This group includes telephones for wireless communication networks. “These phones receive or generate radio frequencies that are received and retransmitted by base stations or satellites.” - Included in this subparagraph are examples of (1) cellular telephones or portable telephones. ㅇ Therefore, since this product is a part exclusively or mainly used for wireless telephones classified in No. 8517, it is subject to No. 8517.70-1029 in accordance with General Rules No. 1 (Part 16, Note 2b, Terminology of No. 8517) and No. 6 on Interpretation of Tariff Schedule. Categorized in .
4446 | 8528 | LCD Monitor for ADP Machine, HL1916, 5330055 | -The 19 -inch LCD monitor used in the mobile X -ray vision shooting device, and the video from the automatic data processing device (workstation) and displayed and displayed. -Product specifications Size: 465 mm wide, 380 mm long, 100 mm in height 600: 1 contrast ratio, brightness 800cd/m2 Rated voltage: 100 ~ 240 VAC 50Hz/60Hz Input terminal: DVI-D, VGA, RS-232 | - In Tariff No. 8528, “monitors not equipped with television receivers” are classified, and in the commentary to the same title, “monitors exclusively or mainly used in automatic data processing systems of heading 8471” are classified as “central processing devices of automatic data processing machines.” A monitor that can only receive signals from (CPU) and therefore cannot reproduce color images from video composite signals whose waveforms match broadcast standards (e.g. NTSC, SECAM, PAL, D-MAC, etc.): This device A connector with the characteristics of the processing system (e.g. RS-232C interface, DIN or SUB-D connector) is attached, and it does not have an acoustic circuit. “These are controlled by special adapters (e.g. monochromium or graphics adapters) installed within the CPU of the automatic data processing machine.” - This product is a monitor that receives and displays images from an automatic data processing machine through a DVI terminal. Since it is a monitor exclusively used for automatic data processing machines, it is subject to No. 8528.51-1000 in accordance with General Rules No. 1 and 6 on the interpretation of the tariff table. classified into
4447 | 8541 | Phototransistor optocoupler ; ACPL-244-560E | ㅇ Overview of goods -It made up a total of 4 constituents, consisting of one photo and two light emitting diode, and a total of 4 constituents. -The light emitting diode is supplied with a current, converts it into light, and the phototrangible lights into the current by transforming (amplifying) into a current by receiving light coming in through genome (passing light and removing noise). ㅇ Picture of goods ㅇ shape -Lighting-emitting diode (LED) DIE and Pototranical DIE consisted of a whole internal shielding oil.Package | ㅇ Note 2 (a) of Part 16 of the Tariff Schedule stipulates that “Parts included in any specific heading of Chapter 85 shall be classified in that heading.” ㅇ In Note 8 of Chapter 85 of the Tariff Schedule, “transistors and similar semiconductor devices” refer to semiconductor devices that operate by changing resistance due to the action of an electric field... Classify the goods specified in this note. In this regard, with the exception of heading 8523, heading 8541 shall take precedence over any other heading of this table which, in particular, in view of its function, may be construed as including the article in question.” ㅇ Tariff Schedule No. 8541 classifies ‘diodes, transistors and similar semiconductor devices, photosensitive semiconductor devices (including photovoltaic cells, regardless of whether they are assembled in a module or panel), light-emitting diodes and mounted piezoelectric crystal elements,’ - In the commentary for this issue, ‘(B) photosensitive semiconductor device; This group includes photosensitive semiconductor devices in which the action of visible, infrared or ultraviolet light changes resistance or generates electromotive force by an internal photoelectric effect.’, - The main types of photosensitive semiconductor devices are as follows. (omitted) (2) Photocell: This converts light directly into electrical energy without requiring an external power source. (omitted) ‘, - ‘Special types of photovoltaic cells are as follows. (omitted) (iii) Photocouples and photorelays: This consists of an electroluminescent diode combining a photodiode, phototransistor, or photothyristor.’, - ‘Photosensitive semiconductor devices are classified in this heading regardless of whether they are presented mounted (e.g. with terminals or conductors), packaged or unmounted.’ ㅇ Therefore, this product is a product that converts current into light by combining a light-emitting diode and a photodiode and converts current by receiving light coming through a dielectric, so it is governed by General Rule 1 on the interpretation of the tariff schedule (Part 16, Note 2 (a), Article 1). Classified in heading 8541.40-9020 in accordance with Note 8 to Chapter 85, terminology of heading 8541) and 6. end.
4448 | 8536 | CONTACT SPRING; FOB; A2C53365336 | -The goods dog It is a product used inside the remote door of the car's remote door. -Stainless steel (SUS301) -An items [Application goods] [mounting location] - Manufacture process Re-re-recovery-> press (plastic deformation processing)-> heat treatment work-> inspection-> shipment | - In Note 2 of Part 16 of the Tariff Schedule, 'parts of machinery' refers to any specific heading of Chapter 84 or 85 (No. 8409, 8431, 8448, 8466, 8473, or 8487). It is stipulated that parts that are goods included in (excluding headings 8503, 8522, 8529, 8538 or 8548) shall be classified in each relevant heading; - In Tariff No. 8536, “apparatus for connecting electric circuits” is classified, and in the explanatory note for the same title, “Other connectors, terminals, terminal strips, etc.: These include small square insulating materials (dominoes) with electrical connectors and conductors. “It includes terminals made of metal parts designed to receive and small metal parts (spade terminals, crocodile clips, etc.) designed to be attached to the ends of electrical wiring to facilitate electrical connections.” - Therefore, this product is a steel part that is assembled inside the remote control key for remote door opening and closing of the vehicle, fixing the battery and electrically connecting it to the PCB, so it is subject to No. 8536.90 in accordance with General Rules No. 1 and 6 on the interpretation of the tariff table. -Classified in No. 9090.
4449 | 8537 | ㅇ Product name: Proteus ots console -Ompores: 120029 | ㅇ Overview of goods -It as a control panel of an X-ray inspection machine, the LED is attached to indicate the position angle of the patient and the operation of the X-ray device by pressing the operation button to control the operation of the X-ray device. -The plastic housing IC, Oscillator, Capacitor, Diode, Transistor, LED, Resistor, Switch, Connector, etc. -Stitation (size): 300mm * 390mm * 40mm | ㅇ Tariff Schedule No. 8537 includes “Boards, panels, consoles, desks, cabinets and other foundations for electrical control or distribution (limited to those equipped with two or more devices of Heading 8535 or 8536, and devices and figures of Chapter 90”) (Includes those combined with control devices and excludes exchange devices of No. 8517)”. - The explanatory note for the same issue states, “This refers to the equipment (e.g. switches and fuses) mentioned in the previous two items assembled on a board, panel, console, etc., or mounted in a cabinet, desk, etc. there is. Articles of this heading range from small switchboards (e.g. for lighting equipment) simply equipped with two or three switches, fuses, etc. to complex control panels for machine tools, rolling mills, power plants, radio stations, etc., containing assemblies of several articles listed in the text of this heading. “It varies from “to”, and gives examples such as “a numerical control panel with a built-in automatic data processing machine, a programmed switch board for device control, and a programmable controller.” ㅇ This product has active and passive elements such as IC, Oscillator, Capacitor, Diode, Transistor, LED, Resistor, Switch, and Connector mounted on a PCB in a plastic housing to check the patient position angle of the Since it is a product that controls the operation of an
4450 | 8511 | KAPPA COVER | ㅇ Overview of goods -Clean A3WG6 (plastic), as a cover that covers the alternator of the automotive engine room, protects the regulator and Rectifier in the alternator. ㅇ Picture of goods | ㅇ In Tariff Schedule No. 8511, “Electrical devices for starting or igniting compression-ignition or spark-ignition internal combustion engines (e.g., magnet generators, ignition coils, spark plugs, starting motors), generators attached to internal combustion engines (e.g., direct current generators and alternator) and switch” are defined. - According to the explanatory note for this heading, “This heading includes electrical equipment for starting or igniting internal combustion engines of any type (piston or other type), whether for automobiles, aircraft, ships and the like, or for political engines. do. It also includes generators and switches attached to internal combustion engines.” -“This heading includes generators (for direct current, for alternating current) that are driven by an internal combustion engine and used to charge storage batteries and supply current to lighting devices, signaling devices, heating devices, and other electrical devices in automobiles, aircraft, etc. (Generators (dynamos and alternators)) are included.” - In addition, according to the general regulations on classification of parts (Part 16, Note 2), it is further explained that ‘Other parts that are exclusively or mainly used for a specific machine are classified in the heading to which the machine belongs.’ ㅇ This product is a plastic cover that protects the internal parts of the ALTERNATOR and is a part of the ALTERNATOR, so it is classified under No. 8511.90-9000 in accordance with General Rules No. 1 and 6 on the interpretation of the tariff table.
4451 | 8547 | ㅇ Cover (B-3) | ㅇ Overview of goods -This goods are made of plastic materials that are injured plastic, and there are four rectangular holes for fixing the blower resistor (resistor for blower control) and a circular hole for mounting it on the air conditioner. -The circle groove of the applicant is a groove for mounting it on the air conditioner, and the terminal terminal of the Blower Resistor is inserted into the applicant and the resistor is fixed to the cover to serve as a housing of the terminal terminal. * Blower Resistor: The current amount entered into the Blower Motor by the resistance set in each section increases, and the finally adjusting the air volume as a item that regulates the rotation of the Blower Motor. | ㅇNote 2 of Chapter 39 of the Tariff Schedule stipulates that Part 16 goods are excluded, so it is necessary to first review whether the goods in this case fall under Part 16 goods. - This product is assembled to the BLOWER RESISTOR to fix and insulate the terminal area of ​​the BLOWER RESISTOR, so it cannot be classified as a part of the BLOWER RESISTOR. Considering the material characteristics and functions of the product, the main purpose is insulation and fixation. judged as ㅇ Tariff Schedule No. 8547 includes ‘insulating articles for electrical equipment composed entirely of insulating materials (including those injected with a small amount of metal during the casting process for simple assembly, such as screw-processed sockets, excluding insulators of No. 8546). )' is classified, ㅇIn the commentary for the same issue, “This group includes all electrical insulation products for electrical equipment, subject to the following two conditions. - (i) It is entirely made of electrical insulating material, or is entirely made of electrical insulating material, except that a small amount of metal component is injected for assembly. - (ii) designed for electrical insulation, even if these may simultaneously have other functions (e.g. protection); ㅇIn addition, these products are made of various types of insulating materials (e.g. glass, ceramics, soapstone, vulcanized rubber, plastic, etc.) and have various shapes, especially covers and bases for switches and circuit breakers. Other parts, rings and other parts for lamp holders, formers for resistors or coils, strips and dominoes for connections without terminals, shims for various bobbins and windings, spark plug bodies. “It includes, etc.” ㅇ Therefore, this product is an insulating product made of plastic that performs an insulating function by attaching the BLOWER RESISTOR to the air conditioner and preventing electrical leakage at the installation part. Therefore, it is subject to General Rule No. 1 on Interpretation of the Tariff Schedule (No. 8547) Classified under subparagraph 8547.20-0000 under subparagraph 6 and subparagraph 6.
4452 | 8525 | VEHICLE DRIVE RECORDER; DR500GW-HD, 16GB | ㅇ specification ㅇ Main components - Diagram -Main components ① Main SOC: The main processor of the product, the video obtained from the image sensor, the voice through the microphone, the data entered from the GPS module, etc.In addition, through the WIFI module, it is responsible for wireless communication with external devices (smartphones, etc.). ② Image Sensor Module: Received a high -definition image with a video input module and digitized and sending it to the central processing device.It is largely composed of camera lens and image sensors ③ MIC: Enter the external sound and output as a central processing device ④ SDRAM/Peripherals: Inner memory and other additional devices are composed of parts necessary for the smooth function operation of the central processing device. ⑤ SD CARD: A storage device that records the processed video/voice and additional data ⑥ WiFi Module: WiFi module for wireless communication with external devices. ⑦ GPS MODULE: A module device for receiving GPS data. ⑧ 3G sensor: 3 axis acceleration detection sensor to detect shock ㅇ function -Video/Voice/GPS (Speed, Location) ㆍ Recording of the commercial city (automatically recording when power is permanently) ㆍ Recording of parking tea (recording when capturing external movements) ㆍ Event recording (recording when detecting more than a certain amount of shock) * Recording: 3 pieces (video files (~ .mp4), GPS data files (~ .gps), 3 -axis speed information (~ .3GF) storage. -Program of the stored video: Check with the software of the PC.Wirelessly checked on devices with Wi -Fi functions such as smartphones ㅇ Use -It is installed in a car to prevent accurate damage by enabling accurate situation in the event of an accident such as an accident during driving and parking. ㅇ Item image | - This product has a recording and playback function of video/audio/GPS information (speed, location)/3-axis acceleration information, and is intended to store the information and check it later in the event of an abnormal situation such as an accident while driving or parking. It is an item installed in a car. - In Note 3 to Part 16 of the Tariff, a combination machine in which two or more machines are combined together to form one complete machine and a machine designed to perform two or more auxiliary or optional functions are defined differently in the context. Unless otherwise interpreted, it is stipulated that it is classified as a single machine composed of these elements or as a machine that performs its main function. - This product's main purpose is to record information such as video among the recording and playback functions. Since three types of recorded data are generated, video data is judged to have the highest proportion from the data utilization perspective, so the main function is recording video data. It is judged to be in . - Tariff Schedule No. 8525 stipulates the classification of television cameras, digital cameras, and video camera recorders. - In Tariff Schedule Commentary No. 8525 ㆍA product that captures images and converts them into electrical signals (1) transmitting video images for viewing or remote recording outside the camera (television camera), (2) storing images in the camera in the form of still or moving images ( Examples include digital cameras and video camera recorders. ㆍCameras falling under this heading capture images by focusing them on a photosensitive device such as CMOS or CCD. He explains that a photosensitive device converts the electrical representation of an image into an analog or digital record for further processing. ㆍIn addition, in the case of digital cameras and video camera recorders, images are recorded on internal storage devices or media (e.g., magnetic tape, optical media, semiconductor media, or other media of heading 8523). These cameras include analog-to-digital converters (ADCs) and output terminals that provide a means of transmitting images to automatic data processing machines, printers, televisions, or other units of visual machinery. It is explained that certain types of digital cameras or video camera recorders are equipped with an input terminal for internal recording of analog or digital video files from such externally connected devices. - This product corresponds to a video camera recorder that uses a CMOS lens to record video while the vehicle is driving or parking, or captures video for a certain period of time when an impact occurs and records it in the internal storage device in video format. - Therefore, considering this product as a video camera recorder, it is classified in No. 8525.80-3000 in accordance with General Rules No. 1 and No. 6 on the interpretation of the Tariff Schedule.
4453 | 8543 | Furiously | -The body, probe, adapter, and extension code are retailed in the pouch. -At the voltage from the body to pulse, the scalp stimulates the scalp through the electrode of the probe (used to help absorb cosmetics before applying scalp care cosmetics) - <Principles of Operation>: Switch ON → Select the output frequency (7Hz or 1000Hz) → Turn the output control lever to control the intensity → | - First, this product is a product presented with the main body, adapter, and extension cord stored in a pouch and falls under the set product of General Rule 3 (b). Since the essential characteristics of this product lie in the main body, it is classified according to the main body. - Tariff No. 8543 classifies “Other electrical appliances (limited to those not listed or included elsewhere in this Chapter and having their own function)”; - In the Explanatory Note to the same heading, “This heading includes all electrical products that do not fall under any other heading of this Chapter, are not specifically classified in any other heading of the Classification Schedule, and are not excluded by application of Chapter 16 or the statutory notes of this Chapter. Includes devices. … Electrical equipment falling under this heading must have a unique function. … “Most of the appliances of this heading consist of electrical appliances or assemblies of parts (vacuum tubes, transformers, capacitors, chokes, resistors, etc.) operated entirely electrically.” - This product is an electrical device that stimulates the scalp with an electronic effect and performs a unique function that is not classified in any other category of this product classification table. It is considered a home beauty device mainly used for scalp care at home, so the interpretation of the tariff table is limited. Classified under heading 8543.70-2020 in accordance with GIRs 1, 3(b) and 6.
4454 | 8544 | ㅇ M300 SAE Type1 Combo Plug Assembly | ㅇ Overview of goods -The cable for supplying electric signals and charging current from the electric charging station to the electric vehicle INLET -The multiple copper wires consist of five wires with one coating agent, and at one end of the wire, an electric user for connecting with an electric vehicle inLet (charging ball) is coupled (Maximum voltage: 600V) ㅇ Item image | ㅇ Tariff Schedule No. 8544 includes insulated (including enamelled or anodized) wires and cables (including coaxial cables) and other electrical insulating conductors (regardless of whether or not they are attached to connectors), optical fiber cables ( It is classified as 'limited to products made by individually covering fibers, regardless of whether electrical conductors or connectors are attached)', - The explanatory note for this heading states, ‘This heading includes electrically insulated wires, cables and other conductors (braids, strips, rods, etc.) used as conductors in electrical equipment or electrical equipment. (omitted) These items range from very thin insulated wires to very complex thick cables.’, - 'Wires, cables, etc. are included in this heading if they are cut to a certain length or if connectors (e.g. plugs, sockets, lugs, jacks, sleeves or terminals) are attached to one or both ends. are classified. This heading also includes wires of the type described above that are assembled and made (e.g., a double-wire cable for connecting a car's spark plug to a distributor).' ㅇ This product is a cable for supplying electric signals and charging current from the electric charging station to the electric vehicle inlet (charging port). Since it corresponds to a plastic insulated wire, which is another electric conductor with a connector attached, General Rule 1 on the interpretation of the tariff table ( Classified in subheading 8544.42-2090 under subheading 8544) and 6. end.
4455 | 8543 | TECHNO MATE | -The body, adapter, and extension code are retailed in the pouch. -The neon gas is enclosed in the glass tube, so if you send the current, the neon gas is ionized and luminates in orange. -If you rub it on the scalp and rub it, the scalp sterilization effect is made to penetrate the active ingredient of the cosmetics to the depths of the scalp. - <How to operate>: Switch ON → Glass tube with a light high frequency output (turning the dial to the right) → Lightly put it on the scalp | - First, this product is a product presented with the main body, adapter, and extension cord stored in a pouch and falls under the set product of General Rule 3 (b). Since the essential characteristics of this product lie in the main body, it is classified according to the main body. - Tariff No. 8543 classifies “Other electrical appliances (limited to those not listed or included elsewhere in this Chapter and having their own function)”; - In the Explanatory Note to the same heading, “This heading includes all electrical products that do not fall under any other heading of this Chapter, are not specifically classified in any other heading of the Classification Schedule, and are not excluded by application of Chapter 16 or the statutory notes of this Chapter. Includes devices. … Electrical equipment falling under this heading must have a unique function. … “Most of the appliances of this heading consist of electrical appliances or assemblies of parts (vacuum tubes, transformers, capacitors, chokes, resistors, etc.) operated entirely electrically.” - This product is an electrical device that performs a unique function not classified in other categories of this product classification table, allowing the active ingredients of cosmetics to penetrate deep into the scalp through electronic effects. It is mainly used for scalp care at home. Considering it as a home beauty device, it is classified under No. 8543.70-2020 in accordance with General Rules No. 1, No. 3(b) and No. 6 on the Interpretation of the Tariff Schedule.
4456 | 8537 | ㅇ Product name: Pre HEATER CONTROLLER -Please: 14529040 | ㅇ Overview of goods -Wo item that carries out manual elements such as IC, DIODE, CONDENSER, Resistor, Circuit Protection, and Connector on the Plastic Housing -Use: When the diesel engine of the winter excavator is cooled, item for controlling the on/off such as preheating coil and instrument panel preheating for heating the inhalation air before starting the engine. -Pre Heater Controller (Application) When the engine cooling water temperature is below 45 ℃, the power supply is supplied to the preheating coil for 18 seconds, and after 18 seconds, the power supply is automatically stopped (battery discharge)Is turned off for 16 seconds. -Stitation: Size (70mm * 100mm * 40mm), rated voltage (12V) | ㅇ Tariff Schedule No. 8537 includes “Boards, panels, consoles, desks, cabinets and other foundations for electrical control or distribution (limited to those equipped with two or more devices of Heading 8535 or 8536, and devices and figures of Chapter 90”) (Includes those combined with control devices and excludes exchange devices of No. 8517)”. - The explanatory note for the same issue states, “This refers to the equipment (e.g. switches and fuses) mentioned in the previous two items assembled on a board, panel, console, etc., or mounted in a cabinet, desk, etc. there is. Articles of this heading range from small switchboards (e.g. for lighting equipment) simply equipped with two or three switches, fuses, etc. to complex control panels for machine tools, rolling mills, power plants, radio stations, etc., containing assemblies of several articles listed in the text of this heading. “It varies from “to”, and gives examples such as “a numerical control panel with a built-in automatic data processing machine, a programmed switch board for device control, and a programmable controller.” ㅇ This product has active and passive elements such as IC, Diode, Condenser, Resistor, circuit protection element, and connector mounted on a PCB in a plastic housing, and is equipped with a preheating coil and instrument panel preheating light to heat the intake air of a diesel engine in winter. Since it is a product that electrically controls off, it is classified in No. 8537.10-9000 in accordance with General Rules No. 1 and 6 on the interpretation of the tariff schedule.
4457 | 8503 | SCREW MOTOR STATOR; 60HP 440V; R.KOREA | Stator | - Tariff Schedule No. 8503 stipulates the classification of “parts (limited to those exclusively used or mainly used in machines of heading 8501 or 8502).” - In the commentary to this heading, it is explained that “In accordance with the general provisions on the classification of parts (see General Explanation of Part 16), this heading includes machine parts falling under headings 8501 and 8502.” - “(1) Shells and cases, stators, rotors, collector rings, collectors, brush holders, and magnetic coils” are exemplified as goods included in this heading. - Therefore, since this product corresponds to a part exclusive to the motor of heading 8501, it is classified under “heading 8503.00-1000” in accordance with General Rules No. 1 and 6 on the interpretation of the tariff schedule.
4458 | 8537 | GMX295 A/T SWITCH BRAKE SUB ASSY; GMX295 | -The goods dog It is equipped with an auto shifting lever part of the vehicle and is presented in a switch that transmits electrical signals according to the driver's lever operation. - main function According to the driver's lever manipulation, the LOCK function and the operation of the “P” mode and the “D” mode delivered an electrical signal for the operation of Tap Up/Down. · Fire in the bulb when it works indoor lamps. -Main composition ① BRKT Park Lock S/ A*(SUBASSEMBLY): Composed of various switches (key lock/ "p" position, solenoids), plastic housing, etc. ② BRKT TAP UP Down s/ A: Switch (TAP UP/ TAP Down/ Tap up down mode), spring, plastic housing, etc. ③ Connector ④ Bulb | - Tariff No. 8537 includes “boards, panels, consoles, desks, cabinets and other foundations for electrical control or distribution (limited to those equipped with two or more devices of heading 8535 or 8536…).” classified, - In the explanatory note for the same issue, “This refers to the equipment (e.g. switches and fuses) mentioned in the previous two items assembled on a board, panel, console, etc., or mounted in a cabinet, desk, etc. there is. … … Articles of this heading range from small switchboards (e.g. for lighting equipment) simply equipped with two or three switches, fuses, etc., to complex control panels for machine tools, rolling mills, power plants, radio stations, etc., including assemblies of several articles listed in the main text of this heading. “It varies from to,” he explained. - Therefore, this product is mounted on the vehicle's automatic shift lever and is connected to the switch and spring for transmitting electrical signals according to the driver's lever operation and the bulb for emitting light through a power cable. The tariff rate table is interpreted as a basis for other electrical controls. Classified in subheading 8537.10-9000 in accordance with GIRs 1 and 6.
4459 | 8528 | Vehicle monitor;WLM-700D | ㅇ The items of goods -7 "TFT-LCD Digital Monitor (181mm x 122mm x 24mm (H)) has a manipulated part at the bottom of the front, speakers on the back, and the size of the cable is attached (extension cable and bracket unexpected) ㅇ Rescue map (camera and extension cable are unmeted items) ㅇ specification ㅇ Main components and functions ① Housing: Protect/fix PCB and panels in the monitor ② Panel: 7 "TFT-LCD accepts the video signal and prints it on the screen ③ Keypad: Press the button to accept the input signal from the PCB to adjust the volume and select the menu, change the channel of the 3 camera input signal. ④ Bracket (non -pic): Fix the monitor on the vehicle and adjust the monitor angle in the monitor. ⑤ Cable: A cable that connects to the monitor extension cable and receives a video signal from the camera (combined with 13pin connector) ⑥ Extended cable (non-propy): Low red line (+) and black line (-) of the extension cable to the power of the vehicle, green line (trigger 1), white line (trigger 2), blue line (trigger 3)Silver trigger works, and the screen is changed to camera 1, 2 camera, and 3 cameras. ⑦ Shen Shield: It is attached to the monitor and blocks the reflected light from the light ⑧ Speaker: Print the sound signal input from the camera's microphone ⑨ PCB substrate: panel, speaker, monitor cable is connected to output video and voice signals from the cable as panel and speaker ㅇ Use -Monitoring blind spots around the vehicle ㅇ Picture of goods | - This product is mounted on the vehicle's dashboard to receive and output video and audio from the camera mounted on the vehicle. Its main function is video output. - Monitors without television receivers are classified in Tariff Schedule No. 8528. - In Tariff Schedule Commentary No. 8528 ㆍExamples of goods included in this heading include monitors and projectors without television receivers, ㆍExplains that monitors, projectors, and television sets use various technologies such as cathode ray tube, LCD, DMD, OLED, and plasma to display images. ㆍIn addition, “other monitors other than those used exclusively or primarily for automatic data processing systems of heading 8471” are included in this group as “receiving monitors with all radio frequency circuits removed so that they can be connected directly to a video camera or recorder by coaxial cable.” Includes a monitor that These devices are used by television companies or for closed-circuit television (airports, railway stations, factories, hospitals, etc.). This device essentially consists of a device that generates a light point simultaneously with the raw signal and projects it onto the screen. These devices are equipped with one or more image amplifiers that can vary the intensity of the spot. In addition, red (R), green (G), and blue (B) colors can be input separately, and can be converted into codes according to special standards (NTSC, SECAM, PAL, D-MAC, etc.). In order to receive this coded signal, the monitor must be equipped with a code interpretation device that includes the ability to separate R, G, and B signals. (Omitted) These are in the form of CRT monitors or flat panel displays (e.g. LCD, LED, plasma, etc.). “It may be in the form of.” - Therefore, this product is regarded as a natural color video monitor other than that used exclusively or primarily in the automatic data processing system of heading 8471, and in accordance with General Rules Nos. 1 and 6 on the interpretation of the Tariff Schedule, heading 8528.59-1090. Categorized in .
4460 | 8507 | ㅇ Product name: Lower Housing ASS'Y | ㅇ Overview of goods -Evils on the lower side of the Cell Module of the electric vehicle battery pack (lithium polymer) and is inserted in a plastic housing for protection of cells and a BUS BAR, Wire, etc. for electrical connection. -Stopter (Material): Houseing (Polyamide) + Busing (Carbon steel, STKM 11a), Bus Bar (smooth + copper alloy), Bottom cover (polyamide), wire ass -Size (mm): 373 * 203.8 * 139.7 | ㅇ In Part 16, Note 2, Item (b) of the Tariff Schedule, “Other parts that are dedicated to or mainly used in a specific machine or several types of machines classified under the same heading (including machines in heading 8479 or 8543) are not permitted by the machine.” It is classified as No. 8409, 8431, 8448, 8466, 8473, 8503, 8522, 8529, or 8538, depending on the number or case to which it belongs.” ㅇ Tariff Schedule No. 8507 stipulates the classification of “storage batteries (including isolators, regardless of whether they are rectangular or square).” - In the commentary for this issue, “Storage batteries (storage batteries or secondary batteries) have the characteristic of being rechargeable because their electrochemical action is reversible. It is used to store electricity and supply it when needed. When direct current is passed through a storage battery, a chemical change occurs (charging). When the terminals of the storage battery are connected to an external circuit, a chemical change opposite to that described above occurs, and a direct current is generated and flows in the external circuit (discharge). This cycle of charging and discharging can be repeated throughout the life of the storage battery,” he explained, adding, “In accordance with the general provisions on classification of parts, this heading includes the following parts of the storage battery. For example, containers and covers, plates and grids, isolation plates of various materials, etc.” ㅇ This product is assembled on the lower side of the cell module of an electric vehicle storage battery and has a plastic housing for cell protection and a bus bar, wire, etc. inserted for electrical connection with the cell, so it is subject to General Rules No. 1 and 6 on the interpretation of the tariff table. Classified in heading 8507.90-9000, which is classified as ‘parts of storage batteries’.
4461 | 8507 | ㅇ Product name: REAR COVER ASS'Y | ㅇ Overview of goods -Plastic supplies to protect the cell by assembled on the side surface of the Cell Module of the electric vehicle battery pack (lithium polymer) -Fallamide: Polyamide -Size (mm): 203.8 * 63.8 * 18 | ㅇ In Part 16, Note 2, Item (b) of the Tariff Schedule, “Other parts that are dedicated to or mainly used in a specific machine or several types of machines classified under the same heading (including machines in heading 8479 or 8543) are not permitted by the machine.” It is classified as No. 8409, 8431, 8448, 8466, 8473, 8503, 8522, 8529, or 8538, depending on the number or case to which it belongs.” ㅇ Tariff Schedule No. 8507 stipulates the classification of “storage batteries (including isolators, regardless of whether they are rectangular or square).” - In the commentary for this issue, “Storage batteries (storage batteries or secondary batteries) have the characteristic of being rechargeable because their electrochemical action is reversible. It is used to store electricity and supply it when needed. When direct current is passed through a storage battery, a chemical change occurs (charging). When the terminals of the storage battery are connected to an external circuit, a chemical change opposite to that described above occurs, and a direct current is generated and flows in the external circuit (discharge). This cycle of charging and discharging can be repeated throughout the life of the storage battery,” he explained, adding, “In accordance with the general provisions on classification of parts, this heading includes the following parts of the storage battery. For example, containers and covers, plates and grids, isolation plates of various materials, etc.” ㅇ Since this product is a plastic product assembled on the side of the cell module of an electric vehicle storage battery to protect the cell, 'parts of storage battery' is classified under No. 1 and 6 of the General Rules on Interpretation of the Tariff Schedule No. 8507.90-9000. Classified under no.
4462 | 8507 | ㅇ Product name: Front cover ass | ㅇ Overview of goods -Plastic supplies to protect the cell by assembled on the side surface of the Cell Module of the electric vehicle battery pack (lithium polymer) -Material: Housing (Polyamide) + NUT (steel) -Size (mm): 203.8 * 80.3 * 24.6 | ㅇ In Part 16, Note 2, Item (b) of the Tariff Schedule, “Other parts that are dedicated to or mainly used in a specific machine or several types of machines classified under the same heading (including machines in heading 8479 or 8543) are not permitted by the machine.” It is classified as No. 8409, 8431, 8448, 8466, 8473, 8503, 8522, 8529, or 8538, depending on the number or case to which it belongs.” ㅇ Tariff Schedule No. 8507 stipulates the classification of “storage batteries (including isolators, regardless of whether they are rectangular or square).” - In the commentary for this issue, “Storage batteries (storage batteries or secondary batteries) have the characteristic of being rechargeable because their electrochemical action is reversible. It is used to store electricity and supply it when needed. When direct current is passed through a storage battery, a chemical change occurs (charging). When the terminals of the storage battery are connected to an external circuit, a chemical change opposite to that described above occurs, and a direct current is generated and flows in the external circuit (discharge). This cycle of charging and discharging can be repeated throughout the life of the storage battery,” he explained, adding, “In accordance with the general provisions on classification of parts, this heading includes the following parts of the storage battery. For example, containers and covers, plates and grids, isolation plates of various materials, etc.” ㅇ Since this product is a plastic product assembled on the side of the cell module of an electric vehicle storage battery to protect the cell, 'parts of storage battery' is classified under No. 1 and 6 of the General Rules on Interpretation of the Tariff Schedule No. 8507.90-9000. Classified under no.
4463 | 8525 | Car camera;SDC-31C | ㅇ The items of goods -On infrared LED (6) and the microphone combined with a rectangular camera attached to the front lens and a sunlight and a fixed base. ㅇ Connection with monitor and extension cable ㅇ specification ㅇ Main components and functions ① Camera case: protection from external factors such as camera lenses, PCBs, etc. ② Sunshine: It is assembled at the top of the camera to prevent strong light in the image sensor, and secures a certain field of view from rain or external pollutants. ③ Fixed pedestal: adjust the camera to the vehicle and adjust the installation angle ④ Waterproofing Ring: Insert in the middle when assembling the camera front and rear case as a silicone material.Waterproof and dustproof. ⑤ Camera Lens: A feature that accepts light and already sends it to a sensor. ⑥ Camera Image Sensor: Convert Light to an electrical signal ⑦ PCB substrate: output the image image of the camera and the voice of the microphone. ⑧ Infrared light emitting diode: lighting to grasp things in dark situations. ⑨ Microphone: Given the sound around the camera installed, the driver can judge the surroundings more safely. ⑩ Input/Output Cable: Observed video and sound sources to the camera and power supply to the camera. ㅇ Use -Monitoring of blind spots around the vehicle ㅇ Picture of goods | - This product is installed in a vehicle to receive light and sound input and output it as electrical signals (video and audio). Its main function is video output. - Television cameras, digital cameras, and video camera recorders are classified in Tariff Schedule No. 8525. - In Tariff Schedule Explanatory No. 8525 “(B) Television Cameras, Digital Cameras and Video Camera Recorders” ㆍThis group includes items that capture images and convert them into electrical signals: “(1) transmitting video images from outside the camera or for remote recording (television cameras), (2) in the form of still or moving images. Examples include “storing to cameras (digital cameras and video camera recorders).” ㆍCameras falling under this heading capture images by focusing them on a photosensitive device such as CMOS or CCD. A photosensitive device converts the electrical representation of an image into an analog or digital record for further processing. ㆍTelevision cameras may be equipped with or without a remote control device for horizontal or vertical adjustment as well as a device for remote control of the lens and diaphragm (e.g., for television studios, reporting, industrial and scientific purposes, and traffic control). television cameras). These cameras do not have a built-in function to record video, he explains. ㆍIn the case of digital cameras and video camera recorders, images are recorded on internal storage devices or media (e.g., magnetic tape, optical media, semiconductor media, or other media of heading 8523). These cameras include analog-to-digital converters (ADCs) and output terminals that provide a means of transmitting images to automatic data processing machines, printers, televisions, or other units of visual machinery. It is explained that certain types of digital cameras or video camera recorders are equipped with an input terminal for internal recording of analog or digital video files from such externally connected devices. - This product has no internal storage device and outputs color images (including audio) at 30 frames per second as electrical signals for monitoring blind spots around the vehicle. - Therefore, considering this product as a television camera for monitoring, it is classified in No. 8525.80-1020 in accordance with General Rules No. 1 and No. 6 on the interpretation of the Tariff Schedule.
4464 | 8507 | ㅇ Product name: Upper housing ass | ㅇ Overview of goods -Plastic supplies to protect the cell by assembled on the Cell Module of the electric vehicle battery pack (lithium polymer) -Stopter (Material): Upper Houseing (Polyamide) + SEAL PAD (Ethylene Propylene Rubber) -Size (mm): 389 * 203.8 * 54.8 | ㅇ In Part 16, Note 2, Item (b) of the Tariff Schedule, “Other parts that are dedicated to or mainly used in a specific machine or several types of machines classified under the same heading (including machines in heading 8479 or 8543) are not permitted by the machine.” It is classified as No. 8409, 8431, 8448, 8466, 8473, 8503, 8522, 8529, or 8538, depending on the number or case to which it belongs.” ㅇ Tariff Schedule No. 8507 stipulates the classification of “storage batteries (including isolators, regardless of whether they are rectangular or square).” - In the commentary for this issue, “Storage batteries (storage batteries or secondary batteries) have the characteristic of being rechargeable because their electrochemical action is reversible. It is used to store electricity and supply it when needed. When direct current is passed through a storage battery, a chemical change occurs (charging). When the terminals of the storage battery are connected to an external circuit, a chemical change opposite to that described above occurs, and a direct current is generated and flows in the external circuit (discharge). This cycle of charging and discharging can be repeated throughout the life of the storage battery,” he explained, adding, “In accordance with the general provisions on classification of parts, this heading includes the following parts of the storage battery. For example, containers and covers, plates and grids, isolation plates of various materials, etc.” ㅇ Since this product is a plastic product assembled on the upper side of the cell module of an electric vehicle storage battery to protect the cell, ‘parts of storage battery’ is classified under No. 1 and 6 of the General Rules on the Interpretation of the Tariff Schedule (No. 8507.90-9000). Classified under no.
4465 | 8531 | LIFE Rescue Alarm | -The goods dog When the building is separated/collapsed due to natural disasters, it is a device that informs the location of the bureau with alarm sound and LED lamp flashing. -Main composition Infrared infrared movement sensor*, vibration/shock sensor *Infrared Sensor: Infrared energy of infrared rays is absorbed into superconducting materials to increase the temperature, Infrared rays by detecting surface charge that occurs as a result of spontaneous polarization in the material. Sensor to detect. · Alarm sound department High -brightness beam LED alarm light light lamp (located on the front and side) · Use voltage (battery) System monitoring monitoring: 3.3V/ alarm and LED flashing: 9V · Silicon case and wall facing - main function If you are shocked by the collapse of the building (5g or more), the built -in human sensor (far -infrared) checks the person's indoor presence to inform the LED lamp flashing and the alarm alarm (95dB or more).It does not work. -An items | - Tariff No. 8531 classifies “electrical sound or visual signal equipment (e.g. bells, sirens, display boards, burglar alarms or fire alarms)”; - In the Explanatory Note to the same issue, “This heading includes all electrical appliances used for signaling purposes. In this case, it does not matter whether sound is used to transmit the signal (bell, buzzer, horn, etc.) or visual indication (lamp, flap, illuminated numbers, etc.) is used, and it is also manual (e.g. door bells) or “Regardless of whether it is automatic (e.g. a burglar alarm),” he explained. - Therefore, this product is an electric sound and visual signal device that provides a signal with an alarm sound and a flashing LED lamp to rescue buried people when a building collapses due to a natural disaster, etc. if there are people inside, so it is subject to interpretation of the tariff rate table. Classified in subheading 8531.10-9000 in accordance with GIRs 1 and 6.
4466 | 8504 | ㅇ Product name: fpc with inductor ㅇ Model: AD0064-5 | ㅇ Functions and forms It is used to assemble mobile phones as a type in which the INDUCTOR and C-Clip are designed to control the electric flow on the copper exposure site on the flexible printed circuit (FPC) and to ensure the safety of the signal. ㅇ Components and functions -FPC -INDUCTOR: A coil that inhibits the rapid change in current by inducing a voltage in proportion to the change of current -C-CLIP: Parts for connections made to interact with the functions of external exposure contact terminals and internal modules ㅇ Use: It functions to control the electrical flow of the electrical circuit, and it is also used to assemble the finished product by installing the speaker assemble in this product as a speaker model. | ㅇ In the Tariff Schedule Commentary No. 8534, the category of printed circuit is defined as “Circuit in which mechanical elements or electrical components are mounted or connected are not considered printed circuits within the meaning of this subparagraph, and are generally classified in accordance with the provisions of Note 2 of Part 16. It is classified under the relevant heading.” -This product cannot be classified under No. 8534 because it is equipped with an inductor, an electrical component, in a printed circuit. ㅇ The term “inducer” is defined in Tariff Schedule No. 8504. - Commentary on the same issue (Ⅲ) Regarding the inductor group, “It is mainly composed of a single coil, and when inserted into an alternating current circuit, it restricts or blocks the flow of alternating current according to magnetic induction. ..omitted.. Inductance or inductance obtained in the form of individual components by printing processing methods is classified in this heading.” ㅇ Therefore, this product is a product in which an INDUCTOR and a C-CLIP are mounted on an FPC (flexible printed circuit). It is an inductor used to ensure the safety of mobile phone devices by limiting or blocking the flow of current flowing through the printed circuit. Classified in No. 8504.50-2010 in accordance with General Rules No. 1 (Note 2 (a) of Part
4467 | 8504 | ㅇ Product name: fpc with inductor & connector ㅇ Model: AD0093-5 | ㅇ Functions and forms It is used to assemble mobile phones as a type in which an inductor and connector for controlling the electrical flow and controlling the safety of the signal on the copper exposure site on the flexible electronic circuit FPC (FPC) on the Flexable Printed Circuit (FPC) are located. ㅇ Component, function and use -FPC -INDUCTOR: A coil that inhibits the rapid change in current by inducing a voltage in proportion to the change of current -Connector: Parts for electrically connect and connect FPCs with other devices (contact resistance: 50m OHM (MAX), rated voltage max: 50V (AC/DC)) -Use: Additional Speaker Assemble is manufactured with Speaker Module and used to assemble the finished product of mobile phones. | ㅇ In the Tariff Schedule Commentary No. 8534, the category of printed circuit is defined as “Circuit in which mechanical elements or electrical components are mounted or connected are not considered printed circuits within the meaning of this subparagraph, and are generally classified in accordance with the provisions of Note 2 of Part 16. It is classified under the relevant heading.” - This product cannot be classified under No. 8534 because it is equipped with an inductor, an electrical component, in a printed circuit. ㅇ The term “inducer” is defined in Tariff Schedule No. 8504. - Commentary on the same issue (Ⅲ) Regarding the inductor group, “It mainly consists of a single coil, and when inserted into an alternating current circuit, it restricts or blocks the flow of alternating current according to magnetic induction. ..omitted.. Inductance or inductance obtained in the form of individual components by printing processing methods is classified in this heading.” ㅇ Therefore, this product is a product in which an INDUCTOR and CONNECTOR are mounted on an FPC (flexible printed circuit). It is an inductor used to ensure the safety of devices used in mobile phones by limiting or blocking the flow of current in the printed circuit. , Classified in No. 8504.50-2010 in accordance with General Rules No. 1 (Note 2 (a) of Part
4468 | 8509 | Puppy care; AZI-KD0725 | -This product is a pet bowel training machine that learns the bowel training of dogs raised indoors and automatically collects toilets.It is a item that automatically collects the toilet -The main component as the main component (a place where a pet dog comes up and sees a stool), a tilting drive (consisting of motors, gears, etc.), snack discharge (consisting of transfer motors, etc.)Detecting the weight on the plate), Bin (dog -to -to -play collection), snack tray, snack BOWLWhere) ※ Weight: 5.8kg, standard: 620 x 437 x height 73mm ※ Power used: AC 220V (in) / DC 12V (OUT) | - Note 1 to Chapter 84 of the Tariff Schedule stipulates that “household electrical appliances of heading 8509” are excluded from Chapter 84; - In heading 8509, “household electrical appliances (limited to those equipped with electric motors, excluding vacuum cleaners in heading 8508)” are classified. - From the commentary to this heading, “This heading includes many household electrical appliances incorporating electric motors. In this subparagraph, “home appliance” refers to appliances generally used in the home.” - Therefore, this product is a pet dog toilet training device that learns the dog's toilet training and automatically collects the toilet. Considering it as other household electrical equipment, it is subject to No. 8509.80-9000 in accordance with the provisions of General Rules No. 1 and No. 6 on the interpretation of the tariff table. sorted
4469 | 8501 | Solar plate ; 4v250mA(1W) | ㅇ Functions and forms After interconnecting 16 solar cells, it is manufactured in a 70mm wide 70mm wide, and then the lead wire is derived externally so that it can directly transmit the electricity and the electro -polished film. -Function of a generator to run a toy motor | ㅇ Looking at whether the goods in question are classified in No. 8541 according to Note 8 to Chapter 85, - In the Explanatory Note to No. 8541, “This heading includes solar cells, whether assembled as modules or manufactured as panels. However, this heading excludes panels and modules directly supplied to electric motors (No. 8501).” - The product in question is excluded from No. 8541 because it supplies 4v250mA (1W) direct current directly to the motor. ㅇ The terminology of Tariff Schedule No. 8501 stipulates the classification of “generator”. - Donghae Seolseo (Ⅱ) explains the generator group as “machines that obtain power from various energy sources, such as the sun, and are classified in this heading unless they are listed in other headings of this product classification table.” - “This heading also includes photoelectric generators, which supply power directly to electric motors. ... All generators are classified, including generators of various sizes and types used to supply electric current.” ㅇ Therefore, the product in question is a generator that produces 4v250mA (1W) direct current and supplies it directly to the motor, so it is classified under No. 8501.31-2000 in accordance with General Rules 1 (terms of No. 8501) and 6 on the interpretation of the tariff schedule.
4470 | 8512 | VESS(Virtual Engine Sound System), KMC-TF10, 120010478 | -The hybrid and electric cars do not have engine noise when driving, so pedestrians cannot be aware of the car. -This goods consist of roles that deliberately send out virtual engine sound sounds when driving low speeds for the safety of pedestrians, aluminum housing (case), PCB assy, and connector. - <Principles of Operation>: CAN communication with a signal input such as vehicle speed, gear position, engine driving → MCU input value operation → Convert voice data stored in memory to analog sound → Voice signal output as a speaker after amplification | - Tariff Schedule No. 8512 classifies “electrical lighting or signaling equipment (limited to bicycles or automobiles),” and in the commentary to the same heading, “This heading includes electrical lighting or signaling devices specially manufactured for bicycles or automobiles.” “This includes devices,” and exemplifies “alarms, sirens, and other electrical sound signaling devices.” - This product is installed on hybrid and electric vehicles and corresponds to an electric sound signal device that intentionally emits virtual engine sound effects when driving at low speeds for the safety of pedestrians. Therefore, in accordance with General Rules No. 1 and 6 on the interpretation of the Tariff Schedule, Article 8512.30 Classified in -0000
4471 | 8541 | QUARTZ CRYSTALS, 7M40000071 | -The crystal plate with the electrode is mounted on the ceramic base, sealed with metal LID -When the current is shed in the electrode, it is used as a frequency generator for electronic devices that require frequency using the vibration phenomenon that occurs according to the characteristics of the crystal plate. | - In Tariff Heading 8541, “mounted piezoelectric crystal elements” are classified, and in the commentary to the same heading, “These mainly include barium titanate (including polarized elements of polycrystals of barium titanate), lead titante zirconate of heading 3824, or other It is a crystal (see explanation of the heading), quartz or tourmaline, and is used in microphones, loudspeakers, ultrasonic devices, stable frequency oscillator circuits, etc. These are classified in this heading only when mounted, and are generally in the form of plates, rods, disks, rings, etc., and must be equipped with at least electrodes or electrical connectors. “They are coated with graphite, varnish, etc. or arranged on a support and are often located inside containers (e.g. metal boxes, glass bulbs).” - This product corresponds to a crystal oscillator in which a crystal plate with electrodes is mounted on a ceramic base, so it is classified under No. 8541.60-1000 in accordance with General Rules No. 1 and No. 6 on the Interpretation of the Tariff Schedule.
4472 | 8507 | B10 Lower Cell Cover; MH3 P001-A | ㅇ The items of goods -305mm x 131.9mm x 14.52mm (H) item with a press processing of a sheet of an aluminum alloy agent ㅇ function -Design protection and battery external case ㅇ Use -L Company's electric vehicle battery (lithium polymer capacitage) ㅇ Item image (including mounting images) | - This product is made of aluminum alloy that constitutes the cover of the internal cell of an electric vehicle battery (lithium polymer storage battery). - In Part 16, Note 2 (b) of the Tariff Schedule, other parts that are dedicated or mainly used for a specific machine or several types of machines classified under the same heading (including machines of heading 8479 or 8543) belong to that machine. It is stipulated that they be classified as Nos. 8409, 8431, 8448, 8466, 8473, 8503, 8522, 8529, and 8538 depending on the case. - Tariff No. 8507 stipulates the classification of storage batteries, and parts are classified in subheading No. 8507.90. - In Tariff Schedule No. 8507 ㆍ“A storage battery is mainly made up of a container containing electrolyte. Two electrodes with terminals for contacting an external circuit are immersed in the electrolyte. In many cases, the container is further subdivided, and each subdivision (cell) constitutes a storage battery in itself. These cells are usually connected in series to generate high voltage. Multiple cells connected in this way are called a battery, and multiple storage batteries may also be combined in a larger container. “Storage batteries come in the form of wet batteries and dry batteries,” he explained. ㆍAlso, “Containers for alkaline storage batteries are usually made of steel or plastic. Alkaline storage batteries may have specific sizes and shapes designed to fit the device that powers them. These also come in waterproof containers. “Many alkaline storage batteries have the same appearance as the primary batteries listed in No. 8506.” - Therefore, considering this product as other parts of storage batteries, it is classified in heading 8507.90-9000 in accordance with General Rules No. 1 and 6 on the interpretation of the Tariff Schedule.
4473 | 8507 | B10 Upper Cell Cover; MH3 P002-A | ㅇ The items of goods -305mm x 132.7mm x 14.02mm size ㅇ function -Design protection and battery external case ㅇ Use -L Company's electric vehicle battery (lithium polymer folk battery) Cell's upper end ㅇ Item image (including mounting images) | - This product is made of aluminum alloy that constitutes the cover of the internal cell of an electric vehicle battery (lithium polymer storage battery). - In Part 16, Note 2 (b) of the Tariff Schedule, other parts that are dedicated or mainly used for a specific machine or several types of machines classified under the same heading (including machines of heading 8479 or 8543) belong to that machine. It is stipulated that they be classified as Nos. 8409, 8431, 8448, 8466, 8473, 8503, 8522, 8529, and 8538 depending on the case. - Tariff No. 8507 stipulates the classification of storage batteries, and parts are classified in subheading No. 8507.90. - In Tariff Schedule No. 8507 ㆍ“A storage battery is mainly made up of a container containing electrolyte. Two electrodes with terminals for contacting an external circuit are immersed in the electrolyte. In many cases, the container is further subdivided, and each subdivision (cell) constitutes a storage battery in itself. These cells are usually connected in series to generate high voltage. Multiple cells connected in this way are called a battery, and multiple storage batteries may also be combined in a larger container. “Storage batteries come in the form of wet batteries and dry batteries,” he explained. ㆍAlso, “Containers for alkaline storage batteries are usually made of steel or plastic. Alkaline storage batteries may have specific sizes and shapes designed to fit the device that powers them. These also come in waterproof containers. “Many alkaline storage batteries have the same appearance as the primary batteries listed in No. 8506.” - Therefore, considering this product as other parts of storage batteries, it is classified in heading 8507.90-9000 in accordance with General Rules No. 1 and 6 on the interpretation of the Tariff Schedule.
4474 | 8517 | PLC Splitter Module;1 x 8 PLC Splitter | ㅇ The items of goods -The left side of the rectangular aluminum case (55mm x 6mm x 3mm) is connected to an 8 stranded fiber with a connector attached to the end, respectively. ㅇ Main components -Stream diagram -900um tight buffer fiber: optical fiber, input unit where light incident -Splitter: Distributing optical signals to 8 through PLC Splitter Chip -Ribbon Fiber: optical fiber, distributed light output to the out-put terminal -CONNECTOR: Mechanically connected to light ㅇ function -This separation of input light into several dopa (port) ㅇ Use -The core element of the optical communication system, which is used for various applications such as combined groups, star binders, and tree binders, and are used for FTTH (FIBER to the HOME) ㅇ Item image | - In Part 16, Note 2 (a) of the Tariff Schedule, any specific heading of Chapter 84 or 85 (No. 8409, 8431, 8448, 8466, 8473, 8487, 8503, It is stipulated that parts that are goods included in (excluding Nos. 8522, 8529, 8538, and 8548) shall be classified under the respective heading. - Tariff Schedule No. 8517 includes other devices for transmitting or receiving voice, video or other data (including devices for communication on wired or wireless communication networks such as local area networks or long-distance communication networks; Nos. 8443 and 8525) (excluding devices for transmission and reception in headings 8527 and 8528), and subheading 8517.62 provides for classification of “for reception, conversion, transmission and reproduction of audio, video or other data.” Classified as “equipment [including exchanges and routing equipment]”. - In “(G) Other communication devices” in Tariff Schedule Commentary No. 8517 ㆍExplains that this group includes devices that connect wired or wireless networks or transmit or receive conversations or other sound, video, or other data on such networks, exemplifying routers, bridges, hubs, repeaters, and inter-channel adapters. - This product is a device that distributes one optical signal into eight between optical fiber cables. - Therefore, considering this product as another optical fiber cable transmission system, it is classified under No. 8517.62-3390 in accordance with General Rules No. 1 and No. 6 on the interpretation of the Tariff Schedule.
4475 | 8544 | ㅇ AL-VUHF 70SQ | ㅇ Insulation cable with 333 aluminum alloy alloy lines with one plastic is for voltage of less than 60V and no connector is attached. ㅇ Item image ㅇ Use -I used to produce car wiring harnesses | ㅇ The term in Tariff Schedule No. 8544 is “insulated wire/cable… ” etc. are stipulated, - The explanatory note for this heading states, “This heading includes electrically insulated wires, cables and other conductors used as conductors in electrical equipment or electrical installations… “These items range from very thin insulated wires to thick cables of complex shapes.” ㅇ Subheading 8544.42 stipulates the classification of “other electrical conductors with connectors attached (voltage of 1,000 volts or less).” This product is a plastic insulated wire and does not have a connector attached, so it is classified in tariff table No. 8544.49. And ㅇ When examining whether it is for telecommunications use, in the 2002 Tariff Classification Committee, “insulated wire for telecommunications” refers to ‘communication wires connecting between telephone offices or from telephone offices to buildings, offices, and homes.’ In addition, it has been decided to recognize 'telecommunication cables that connect telecommunication devices accepted in the tariff table in accordance with the IT Agreement' as insulated wires for telecommunication. - This product is used to manufacture wiring harnesses to transmit electrical signals from automobiles and is not considered to be an “insulated wire for telecommunications.” ㅇ Therefore, this product is a plastic insulated wire with a voltage of 60V or less and is not for telecommunication use, so it is classified under No. 8544.49-2090 in accordance with General Rules No. 1 (terms of No. 8544) and No. 6 on the interpretation of the Tariff Schedule. .
4476 | 8544 | ㅇ Ahhex 3SQ | ㅇ Insulation cables of dozens of dozens of copper wires, which are conductors, are insulated, for voltage of 600V or less and no connectors are attached. ㅇ Item image ㅇ Use -I used to produce car wiring harnesses | ㅇ The term in Tariff Schedule No. 8544 is “insulated wire/cable… ” etc. are stipulated. - The explanatory note for this heading states, “This heading includes electrically insulated wires, cables and other conductors used as conductors in electrical equipment or electrical installations… “These items range from very thin insulated wires to thick cables of complex shapes.” ㅇ Subheading 8544.42 stipulates the classification of “other electrical conductors with connectors attached (voltage of 1,000 volts or less).” This product is a plastic insulated wire and does not have a connector attached, so it is classified in tariff table No. 8544.49. And ㅇ When examining whether it is for telecommunications use, in the 2002 Tariff Classification Committee, “insulated wire for telecommunications” refers to ‘communication wires connecting between telephone offices or from telephone offices to buildings, offices, and homes.’ In addition, it has been decided to recognize 'telecommunication cables that connect telecommunication devices accepted in the tariff table in accordance with the IT Agreement' as insulated wires for telecommunication. - This product is used to manufacture wiring harnesses to transmit electrical signals from automobiles and is not considered to be an “insulated wire for telecommunications.” ㅇ Therefore, this product is a plastic insulated wire with a voltage of 600V or less and is not intended for telecommunications, so it is classified under No. 8544.49-2090 in accordance with General Rules No. 1 (terms of No. 8544) and No. 6 on the interpretation of the Tariff Schedule. .
4477 | 8544 | ㅇ AVSS 0.5sq | ㅇ Insulation cables of seven conductors, seven copper lines, are insulated as one plastic. ㅇ Item image ㅇ Use -I used to produce car wiring harnesses | ㅇ The term in Tariff Schedule No. 8544 is “insulated wire/cable… ” etc. are stipulated, - The explanatory note for this heading states, “This heading includes electrically insulated wires, cables and other conductors used as conductors in electrical equipment or electrical installations… “These items range from very thin insulated wires to thick cables of complex shapes.” ㅇ Subheading 8544.42 stipulates the classification of “other electrical conductors with connectors attached (voltage of 1,000 volts or less).” This product is a plastic insulated wire and does not have a connector attached, so it is classified in tariff table No. 8544.49. And ㅇ When examining whether it is for telecommunications use, in the 2002 Tariff Classification Committee, “insulated wire for telecommunications” refers to ‘communication wires connecting between telephone offices or from telephone offices to buildings, offices, and homes.’ In addition, it has been decided to recognize 'telecommunication cables that connect telecommunication devices accepted in the tariff table in accordance with the IT Agreement' as insulated wires for telecommunication. - This product is used to manufacture wiring harnesses to transmit electrical signals from automobiles and is not considered to be an “insulated wire for telecommunications.” ㅇ Therefore, this product is a plastic insulated wire with a voltage of 60V or less and is not for telecommunication use, so it is classified under No. 8544.49-2090 in accordance with General Rules No. 1 (terms of No. 8544) and No. 6 on the interpretation of the Tariff Schedule. .
4478 | 8532 | Capacitor 2micro F 1600V (모델 THY D 3B 2-205/D 3×2-260, ITALY) | -There is a terminal for electrical connection in the upper and lower center of the polypropylene film with the deposition of the metal with a nari shape and molding the whole with the plastic resin. -Functions and use: Power Supply System plays a role in suppressing the surge occurring during switching of IGBT - standard ㆍ weight: 240g, diameter: 70mm, height: 59mm SELF Inductance: ≤10nh, Time Constant Betware Terminal:> 3000s ㆍ Dose: 2μF, JMAC: 35A, 1peak: 1000A | In Tariff Schedule No. 8532, capacitors (limited to fixed, variable or adjustable (preset) types) are classified (+); In the commentary for the same issue, “A capacitor (or condenser) is, in principle, composed of two conductive surfaces separated by an insulating material (e.g. air, paper, mica, oil, resin, rubber and plastic, ceramics or glass). .They are used for various purposes in many branches of the electrical industry (e.g. to improve the power factor in alternating current circuits, to produce phase currents for the rotating magnetic field in induction motors, to protect electrical contactors from the effects of arcing). In order to store or release a given amount of electricity, it is used in oscillator circuits, frequency filters or widely used in radio, television and telephone industry or industrial electronic devices. In dry capacitors, the electrodes and dielectrics are usually in the form of laminated plates, coiled strips or foils, and some dry capacitors are used by chemically or heat treating the conductor to which the covering metal is fixed. “Dry capacitors can be sealed in a box equipped with clamps, or they can be used without a box.” This product is made by rolling metal-deposited polypropylene film into a roll shape and then molding it with plastic resin. It is classified as a fixed capacitor of plastic dielectric in accordance with General Rules No. 1 and 6 on the Interpretation of the Tariff Schedule, so it is classified under 8532.25-0000. box
4479 | 8518 | ㅇ Product name: PCB ㅇ Model: MO PCB | ㅇ Functions and forms -It is used for mobile phones as a combination of ultra -compact chip microphone (MIC) and inductor of 50Hz to 20 kHz made with MEMS technology for performing a currency function on PCB manufactured with printing plate technology. ㅇ Formation elements, functions and use -C. -MIC: A device that converts and transmits a general voice signal into an electrical signal. -SENSITIVITY: VDD = 2.0V, F (Frequency Band): 50Hz-20kHz -Current Consumption: VDD = 2.0V -Form: 4mm diameter, 1mm in height -Product: Mobile phone, personal information terminal, laptop, radio, digital camera, home appliances, etc. -Analog mems type: Analog signal output (Analog ASIC application) -INDUCTOR: Coil that induces voltage in proportion to the change in current -Use: A MIC MODULE type with an inductor and a micro phone assembly on a PCB that acts as a circuit related to the passage. | ㅇ In the Tariff Schedule Commentary No. 8534, the category of printed circuit is defined as “Circuit in which mechanical elements or electrical components are mounted or connected are not considered printed circuits within the meaning of this subparagraph, and are generally classified in accordance with the provisions of Note 2 of Part 16. It is classified under the relevant heading.” -This product cannot be classified under No. 8534 because it is equipped with an electrical component such as a microphone on a printed circuit. ㅇ The terminology of Tariff Schedule No. 8518 stipulates the classification of “microphones, their stands, and loudspeakers (whether or not mounted in an enclosure).” - According to the explanatory note for this heading, “This heading includes microphones, loudspeakers, headphones, earphones and audio frequency amplifiers of all kinds, regardless of whether they are designed for a specific purpose or not (e.g. microphones and headphones for telephone equipment). ㆍEarphones and loudspeakers for wireless receiving devices)” - (A) Regarding the group of microphones, it is further explained that “a microphone converts sound vibrations into changes in current or oscillations for transmission, broadcasting, or recording.” ㅇ Therefore, the product in question is a product with a microphone and inductor mounted on a PCB. Since it is a chip-type microphone with a frequency band of 50hz to 20Khz, it can be considered as another microphone under General Rule 1 on Interpretation of Tariff Schedule (Part 16, Note 2 (a), Article 1). Classified in subheading 8518.10-9000 under subparagraph 6 of 8518).
4480 | 8518 | ㅇ Product name: FPC with MIC, CONNECTOR ㅇ Model: GT-B9388 | ㅇ Functions and forms -The polyimide film, such as etching in the film, etc.It is used in mobile phones as a combined item. ㅇ Formation elements, functions and use -FPC: A structure for assembly with opponents when assembling parts applied to mobile phone parts -MIC: A device that converts and transmits a general voice signal into an electrical signal. -Sensitivity: VDD = 2.0V F (frequency band) = 50Hz ~ 20kHz -Current Consumption: VDD = 2.0V -Mype: rectangular type of 2.5mm × 3.5mm × 1mm -Product: Mobile phone, personal information terminal, laptop, radio, digital camera, home appliances, etc. -Analog mems type: Analog signal output (Analog ASIC application) -Connector: consists of head and socket, and parts for electrically connected and connected to other devices -Use: In the current state where Connector and Micro Phone, which are used to connect with relative instruments on the FPC, which acts as a circuit related to the energization, are installed in the future in the form of independent Speaker Module in the form of an independent speaker model. | ㅇ In the Tariff Schedule Commentary No. 8534, the category of printed circuit is defined as “Circuit in which mechanical elements or electrical components are mounted or connected are not considered printed circuits within the meaning of this subparagraph, and are generally classified in accordance with the provisions of Note 2 of Part 16. It is classified under the relevant heading.” - This product cannot be classified under No. 8534 because it is equipped with an electrical component such as a microphone on a printed circuit. ㅇ The terminology of Tariff Schedule No. 8518 stipulates the classification of “microphones, their stands, and loudspeakers (whether or not mounted in an enclosure).” - According to the explanatory note for this heading, “This heading includes microphones, loudspeakers, headphones, earphones and audio frequency amplifiers of all kinds, regardless of whether they are designed for a specific purpose or not (e.g. microphones and headphones for telephone equipment). ㆍEarphones and loudspeakers for wireless receiving devices)” - (A) Regarding the group of microphones, it is further explained that “a microphone converts sound vibrations into changes in current or oscillations for transmission, broadcasting, or recording.” ㅇ Therefore, the product in question is a product with a microphone and connector mounted on an FPC, and it corresponds to a chip-type microphone with a frequency band of 50hz to 20Khz, so it is subject to General Rule 1 on Interpretation of Tariff Schedule (Part 16, Note 2 (a), Terms of Article 8518) ) and 6, classified in No. 8518.10-9000.
4481 | 8529 | ㅇ Product name: XM F/L Front Panel -Stitation: DGA-310GMDG | ㅇ Overview of goods -As a car navigation LCD monitor module, it is a combination of LCD module, Key Interface for user convenience, SD Card Socket, Cable, etc. * Audio Visual Navigation System, which is the finished product, consists of CPU Board, AV Board, etc. other than the applicant (LCD monitor module). -LCD monitor module: Navigation and video screen Display (LCD Board is located in incomplete monitor, CPU Board, etc. -CPU Board: OS and applications (maps, MP3s, and video playback, etc.), while connecting GPS receivers, DMB receivers, and LCD boards that make up the navigation, control them and handle input and output signals to operate navigation by processing input and output signalsElement -AV Board: A circuit for supplying power to CPU Board and LCD Board is configured, and the power supply is supplied from the vehicle battery, and the Regulator is carried out for power supply for each IC operation specification. ㅇ Configuration of goods -LCD module: Touch panel, TFT LCD Panel, Back-Light, LCD Board (LED Drive, VCOM, GAMMA Devider, Scaler, Power Supply, Regulator, etc.) -SD-CARD SOCKET for navigation map data -Key Interface: AVN Operation button and DVD Operation button Cable: LCD PCB Cable is connected to the CPU Board of the body, SD card PCB cable is connected to the CPU board of the body, key PCB cable connects with the AV Board of the body. -DVD inlet and button | ㅇ General Rule No. 2 A on the Interpretation of Tariff Schedules states, “Goods listed in each item include incomplete or unfinished goods if they have the essential characteristics of complete or finished goods in the state in which they are presented. It is deemed to be possible.” - This product is a vehicle navigation LCD monitor module, which combines a plastic housing with an LCD module, a key interface for user convenience, an SD card socket, and a cable. - First of all, if we examine whether it has the essential characteristics of the finished navigation radio device (Navigation) in Tariff Schedule No. 8526, it accounts for 25% of the price of the finished product and is also used to run the OS and applications (map and video playback, etc.) Since it does not have major components such as CPU Board and AV Board, it cannot be considered a finished product. ㅇ In the parts regulations in Note 2 of Part 16 of the Tariff Schedule, “A. Parts that are goods included in any specific heading of Chapter 84 or 85 shall be classified under the respective heading. me. Other parts that are mainly used in a specific machine include Nos. 8409, 8431, 8448, 8466, 8473, 8503, 8522, and 8529, depending on the machine to which the machine belongs. It is classified as No. 8538. However, it is stipulated that “parts commonly used mainly in goods of headings 8517 and 8525 to 8528 are classified as heading 8517.” - This product is an incomplete monitor in which major elements such as Micom and video codec are not installed, and in addition to the functions of the monitor, SD-CARD Socket, AVN and DVD operation buttons, etc. are configured in the same housing as the monitor module, so it is subject to No. 8528. Cannot be classified as “monitor”. ㅇ Therefore, this product is classified in No. 8529.90-9100, where parts of navigation radio equipment (Navigation) of No. 8526 are classified.
4482 | 8504 | SMPS(Switching Mode Power Supply), BLUEMOUNT-V1 | -223mm × 155 mm size is a product that assembles resistance, a capacitor, a diode, a transformer, a connector, etc. -Input of 220 ~ 240V of AC, and convert DC 5V and 24V to supply to computer laser printers <Principle of Operation> | - Tariff Schedule No. 8504 classifies “transformers, stationary converters (e.g. rectifiers) and inductors”; - In the commentary of the same issue, regarding (Ⅱ) stationary converters, “This group of devices is used to convert electrical energy for further useful applications. They combine different types of transducers (e.g. valves) and may also combine various auxiliary devices (transformers, induction coils, resistors, command regulators, etc.). Their operating principle is based on the transformation elements acting alternately as conductors and insulators. These devices do not affect classification in this group due to the fact that they sometimes incorporate auxiliary circuits to adjust the voltage of the discharged current, nor do they affect classification in this group due to the fact that they are sometimes referred to as voltage regulators or current regulators. “No,” he explained. ？“Rectifier: Illustrates that alternating current (single phase or multi-phase) is converted to direct current with a change in normal voltage.” - This product corresponds to a rectifier that converts and supplies alternating current 220-240V power to direct current 5V or 24V, so there is no disagreement that it is classified under No. 8504.40. - In HSK classification, in order to see whether this product falls under the category of ‘automatic data processing machine and its unit device’, you must first check whether the computer laser printer can be considered a unit device of the automatic data processing system. - In Chapter 84, Note 5 (c) of the Tariff Schedule, “Devices that meet all of the following requirements, except for those in (d) and (e) below, are considered part of the automatic data processing system. (1) It is used exclusively or mainly in an automatic data processing system, (2) It can be connected directly to the central processing unit or through one or more other unit devices, and (3) The code used in the system. or capable of receiving or transmitting data in the form of signals. When the unit devices of an automatic data processing machine are presented separately, they are classified under No. 8471.” ？ In Note 5 (d), “The following goods, if presented separately, are not classified in Heading 8471 even if they meet the requirements of Note 5 (c) explained above. (1)Printers, copiers, facsimiles (whether or not combined)… “It is stipulated that - Additionally, since subheading 8471.80 provides for 'other automatic data processing machines and unit devices thereof,' even if the printer at issue is used in connection with an automatic data processing machine, it is classified in subheading 8443.31 and is therefore classified as an automatic data processing machine. Cannot be viewed as a unit device - Therefore, this product, which converts AC 220-240V power into DC 5V or 24V and supplies it to the printer, is not an 'automatic data processing machine and its unit equipment' but is a rectifier other than that of the unit, so the general rule regarding the interpretation of the tariff table Classified in subheading 8504.40-1090 according to subparagraphs 1 and 6.
4483 | 8534 | FLEXIBLE PRINTED CIRCUIT BOARD | ㅇ Overview of goods -This is a tape printed circuit board with a flexible tape printed circuit board with a copper flexible layer formed in a polyimide film, and a connector for electrical connection is attached. ㅇ Item image ㅇ Use -Ensed on the mobile phone substrate and performs a passage role that transmits electrical signals between the battery power and the vibration motor | ㅇ The term in Tariff Schedule No. 8534 defines “printed circuit”. ㅇ In Note 5 to Chapter 85 of the Tariff Schedule, “printed circuit” refers to printing and engraving technology (e.g. embossing, plating, etching)… It refers to a circuit made by forming conductor elements, connectors, or other printed components (e.g. inductance, resistor, capacitor) on an insulating substrate.” - Tariff Schedule Commentary No. 8534 states, “Certain basic circuits or public circuits are made entirely of printed conductor elements, generally in the form of thin, identical strips or wafers (sometimes equipped with connection terminals or contact devices)… It is explained as “.” ㅇ The product in question is a printed circuit produced by printing platemaking technology for the purpose of transmitting electrical signals inside a mobile phone, and is in the form of a tape with only a connection element (connector) attached, so it is subject to General Rule No. 1 on Interpretation of the Tariff Schedule (Terms of No. 8534) ) and classified under No. 8534.00-2000 in accordance with the provisions of No. 6. end.
4484 | 8509 | Automatic Clenser OCLE (Vibration Cleanser, FroC-08) | -The main body with the built -in vibration motor, a cleanser container, two brushes of silicone material (general, sensitivity), batteries, and instructions are packed in the retailable box (no cleansing liquid is presented) -Use: It is used to erase the makeup of the face at home, injecting a cleansing liquid into a cleanser container, spraying the cleansing fluid through the brush and delivering the vibration of the motor to the brush to clean the hand instead of the hand instead. - standard ㆍ 46 × 70 × 190mm (brush equipped), about 320g ㆍ Cleanser container capacity: about 60ml, power: DC1.5V (1 AA battery) ㆍ Usage time: 4 months or more when using 2 minutes a day | In Note 3 to Chapter 85 of the Tariff Schedule, “Heading 8509 includes floor polishers of any weight, food grinders, food mixers, fruit or vegetable juice extractors and electrical appliances of any weight generally used at home, and electrical appliances other than those specified above, the weight of which is 20 kilogram or less.” The terminology of Tariff Schedule No. 8509 specifies “household electrical appliances (limited to those with magnetic motors, excluding vacuum cleaners of No. 8508).” In the explanatory note for this heading, “This heading includes many household electrical appliances incorporating electric motors, and “household appliances” refers to appliances generally used at home. Depending on the type, these devices are distinguished by one or more characteristics such as overall size, design, capacity, or volume, and the standard for judging these characteristics is that the device should not be operated at a level exceeding the needs for home use.” Doing it This product is a home beauty device that removes makeup from the face by spraying cleansing liquid on the face through a pump and then vibrating the brush by the operation of a vibration motor, and is subject to General Provisions No. 1 (Terms of No. 8509) and Articles 1 and 2 on the interpretation of the Tariff Schedule. According to No. 6, it falls under ‘other household electrical equipment’ and is therefore classified under No. 8509.80-9000.
4485 | 8516 | Automatic Hand Dryer, HAH-003(TH200UV) | -Plastic housing (case), heater, heater, sensor, motor, fan, safety device, water dried, etc. -If you close your hands towards the blower, the sensor unit detects it, transmits a signal to a heater or motor, and the inner coil of the heating part is heated and the motor fan blows the heat generated. | - Tariff Schedule No. 8516 states, “… , Electrically heated equipment (e.g. hair dryer, hair curler, curling tub heater), hand dryer, … ” is classified as - This product is an electrically heated hand dryer that dries wet hands using cold or warm air, so it is classified under No. 8516.33-0000 in accordance with General Rules No. 1 and 6 on the interpretation of the Tariff Schedule.
4486 | 8509 | Automatic urine Collector;Care Clean III;50va, 2.6kg | ㅇ The items of goods -LCD, motor, bidet pump, suction pump, cleaning water container (0.9L), alienation container (2.0L), lithium -ion battery, etc.) 330mm x 217mm x 166mm item. ㅇ Component -Main components ① Body unit: plastic is injured, which is a pump, a bidet pump and a motor, a liquid container (clean water tank and a tank), a hot water, a temperature sensor and a water level sensor, etc.guts. ② Urine Collector: Ailed terminal connected to the body, an aliens connected to the alienation cup, and a three -centered hose.Innodoral is a built -in electrostatic sensor that detects urine during urination. ③ LCD: Equipment operation and function setting with LCD display. ④ Battery Pack: Lithium ion battery (2,000mA, 11.1V) ⑤ Adapter: Input AC100/240V (50/60Hz), output DC12V, 3.5A ㅇ Operation description -Wear before urination, wear on the urination area or use consumables (girdle and resilience cups) on the urination area, and detect urination with a sensor to automatically suck, clean and dry urination.Using batteries outdoors outdoors (except winter season) ㅇ function -Sensor recognition automatic urine suction function -Crystallation function -Ceptorive water heat function -Drying (blower) function -The number of urination water measurement and average urination measurement function -Ear alarm (cleansing water replenishment, alienia tank rain, battery charging) function ㅇ Use -The urination automatic treatment and cleaning and drying for the elderly, the disabled and the patient Self-urination: Self-urination type use Self -urgent When you are not able to urinate: Use of girdle and wearable type * Anno cups and girdle are consumables, not included in the body. ㅇ Picture of goods | - Notes 3 to 8509 of Chapter 85 of the Tariff Schedule stipulate that only the following electrical appliances generally used at home are classified. ㆍA. Floor polisher, food grinder, food mixer, juice or vegetable juice extractor (regardless of weight) ㆍB. Electrical equipment other than those specified in item (a) and weighing less than 20 kilograms. ㆍHowever, hoods for ventilation and circulation combining a fan [regardless of whether equipped with a filter (No. 8414)], centrifugal clothes dryers (No. 8421), dishwashers (No. 8422), household washing machines (No. Heading 8450), roller machines or other ironing machines (heading 8420 or 8451), sewing machines (heading 8452), electric scissors (heading 8467) and electric heating appliances (heading 8516), heading 8509. It is stipulated that it is not classified as a number. - Tariff Schedule No. 8509 stipulates the classification of household electrical appliances equipped with electric motors, and Tariff Schedule Commentary No. 8509 defines household appliances as “appliances generally used at home.” Depending on the type, these devices are distinguished by one or more characteristics such as overall dimensions, design, capacity, or volume. “The criterion for judging these characteristics is that the device should not be operated at a level that exceeds household needs.” ㆍIn addition, according to the commentary for the same heading, if the weight is 20kg or less, it is classified in this heading without any restrictions on the item: (1) equipment for sweeping, wiping, and washing floors and equipment for absorbing sewage or soap foam after washing; (2) floors (3) a kitchen waste disposer (this machine is designed to be attached to the kitchen sink, so it is (Used to crush garbage.), (4) Peelers, chippers and cutters, etc. for potatoes or other vegetables, (5) Various shredders (e.g. for meat, sausage, bacon, cheese, bread, fruit or vegetables) ), (6) knife sharpener and knife cleaner, (7) electric toothbrush, (8) air humidifier and air dehumidifier. ㆍTherefore, in this heading, household appliances weighing less than 20kg that absorb sewage, spray liquid, and are equipped with electric motors that may be equipped with a heating device are classified without limitation. - This product is an automatic urine disposer for the elderly, the disabled, and bedridden patients. It is a 2.6kg home appliance equipped with an electric motor that detects urination using a sensor and performs urination suction, spraying of washing water, and heating of washing water. - Therefore, considering this product as other household electrical appliances equipped with electric motors, it is classified in subheading 8509.80-9000 in accordance with General Rules Nos. 1 and 6 on the interpretation of the Tariff Schedule.
4487 | 8543 | Changes Customs Customs Service 2015-9 (2015.2.11) 8543.70-3000 three times after change | Crema shine;Crema-0610L-W | ㅇ Overview It is a device with a built-in 6” display, touch panel, microprocessor, memory, USB, WIFI communication chip, and Android OS, and its overall shape is similar to the iPad mini. ㅇ Purpose - When you turn on the device, the yes24 login screen appears and consists of menus such as My Library, Electronic Library, Electronic Dictionary, Internet, and Settings. - On the yes24 website where the product is sold, it is expressed as an e-book and the purpose of the e-book is for sales.
4488 | 8516 | FRONT CASE For Automatic Hand Dryer; TS91481 | ㅇ The items of goods -300mm (w) x 514mm (h) x 132mm (d) item with a molded ABS resin. ㅇ function -Protect the internal parts of the hand dryer, provide the mounting space of the bucket at the bottom, and make the appearance beautiful. ㅇ Use -Case attached to the front of the hand dryer ㅇ Picture of goods | - Tariff Schedule No. 8516 stipulates the classification of electrically heated hand dryers. - In Tariff Schedule Commentary No. 8516, it is explained that parts of goods of this heading are also classified in this heading in accordance with the general provisions on classification of parts (see General Explanation of Part 16). - This product is a component of an electrically heated hand dryer that protects the internal parts, provides a space for mounting a water tank at the bottom, and forms the exterior. - Therefore, this product is regarded as a part of a hand dryer and is classified under heading 8516.90-0000 in accordance with General Rules No. 1 and 6 on the interpretation of the Tariff Schedule.
4489 | 8516 | AUTOMATIC HAND DRYER; HAH-002(TH-1500D); AC220V, 50/60Hz, 1850W | ㅇ The items of goods -300mm (w) x 557mm (h) x 194mm (d) size consisting of housing (case), heater, sensor, motor, blower fan, safety device, water, filter, operating display, operating unit, etc.article. ㅇ Main components -Case: ABS resin -Seramic PTC -Trubo Fan: Turbo Fan -Sensor: Delivery of the transmitted infrared rays to Main PCB -Filter: Hepa Filter -Safe device: Temperature Hughes, Overcurrent Hughes, Bimetals Location -Motor: Brush motor ㅇ Operation description -Set the operation mode of the wind speed control, power, and heater in the operating manipulation unit, and the heater and the blower operates (on/off) by the signal delivered to the main PCB from the sensor. ㅇ function -Betting off the water by blower or drying with a warm wind ㅇ Use -Dry hand in the bathroom. ㅇ Picture of goods | - Tariff Schedule No. 8516 stipulates the classification of electrically heated hand dryers. - This product is a device that uses electricity to dry hands by blowing off moisture from hands with strong blowing air or evaporating it with warm air. - Therefore, this product is regarded as a hand dryer and is classified under No. 8516.33-0000 in accordance with General Rules No. 1 and No. 6 on the interpretation of the Tariff Schedule.
4490 | 8537 | RELAY BOX, DM ICM BOX | -Plastic housing, PCB, terminal, relay, resistance, bracket -Trasses for vehicle relay box that controls the opening and closing (on/off) of various parts (REAR A/C, REAR FOG, Door Unlock, etc.) according to external signal input | - Tariff Schedule No. 8537 provides for “boards, panels, consoles, desks, cabinets and other bases for electrical control or distribution (limited to those equipped with two or more devices of Heading 8535 or 8536, and devices and figures of Chapter 90) Includes those combined with control devices...” is classified, - In the commentary of the same issue, “This refers to the equipment (e.g. switches and fuses) mentioned in the previous two items assembled on a board, panel, console, etc., or mounted in a cabinet, desk, etc. There are... Goods of this heading range from small switchboards (e.g. for lighting equipment) simply equipped with two or three switches, fuses, etc. to machine tools, rolling mills, power plants, radio stations, including assemblies of several articles listed in the main text of this heading. “It ranges from complex control panels to high-level, complex control panels,” he explained. - This product is an electrical control device (voltage of 1,000 volts or less) that consists of a terminal and relay corresponding to No. 8536 and controls the on/off of various components, so it is subject to General Rules No. 1 and 6 on the interpretation of the tariff table. Classified under No. 8537.10-9000
4491 | 8507 | Unassembled and Incomplete Accumulators ; PNC 12350 | The closed operation battery, which is not injected with the sulfuric acid electrolytic solution, is presented in an unprecedented and incomplete state. * Hwaseju presentation data -Sthan finished battery battery consists of 20 parts such as case, substrate, terminal, isolation board, vant cap, bolt (nut) -The Quality items consist of 18 types, including isolation (imported from China), cases, injections, and substrates, and 82.6%of the parts and 95.5%of the material cost compared to the finished product. -After simply assembled in Vietnam, it is re -imported to Korea, injected sulfuric acid, bolt tightening, box packaging (17.4% of parts composition, 4.5% for price composition) | ㅇ General Rule 2A on the Interpretation of the Tariff Schedule: “The goods listed in each subparagraph are considered to include incomplete goods or unfinished goods if they have the essential characteristics of complete or finished goods in the state in which they are presented. see. In addition, goods presented in an unassembled or disassembled state are considered to be included in complete or finished goods (including those classified as complete or finished goods under this General Rule).” - The presented product is presented in an incomplete and unassembled state with separators, injection moldings, substrates, epoxy, etc., and is composed of 82.6% of the parts (95.5% of the material cost) compared to the finished product, so it has the essential characteristics of a completed lead-acid battery. Judgment. ㅇ The Tariff Schedule Explanatory Note explains that the scope and composition of Chapter 85 (A) includes “(1) equipment used for storing electricity [e.g. primary batteries (No. 8506) and storage batteries (No. 8507)].” . ㅇ The terminology of Tariff Schedule No. 8507 stipulates the classification of “storage batteries (including isolators, whether rectangular or square).” - In the commentary for the same issue, (1) regarding lead-acid batteries, it is explained that “the electrolyte is sulfuric acid and the electrodes are made of lead plates or grids that support the active substances.” - It is explained that storage batteries presented without electrolyte are also classified under No. 8507. ㅇ Therefore, the goods in question are lead-acid storage batteries that are not filled with sulfuric acid electrolyte, which are used to supply power to electric wheelchairs, electric scooters, etc., so they fall under GIRs 2A, 1 (terms of No. 8507) and 6 on the interpretation of the tariff schedule. Classified under No. 8507.20-0000.
4492 | 8507 | Incomplete Accumulators Ass'y ; PNC 12350 | It is a sealed operational battery used for power supply such as electric wheelchairs, electric scatters, etc. * Hwaseju presentation data -Sthan finished battery battery consists of 20 parts such as case, substrate, terminal, isolation board, vant cap, bolt (nut) -The Quality items consist of 18 types of isolation, injections, substrates, and epoxy, and 82.6%of the parts and 95.5%of the material cost compared to the finished product. -It is shipped by injecting sulfuric acid in Korea, tightening of bolts, box packaging (17.4% of components, 4.5% for price composition) | ㅇ General Rule 2A on the Interpretation of the Tariff Schedule: “The goods listed in each subparagraph are considered to include incomplete goods or unfinished goods if they have the essential characteristics of complete or finished goods in the state in which they are presented. It is stipulated, “I see.” - The presented product consists of 82.6% of the parts (95.5% of the material cost) compared to the finished product, such as separators, injection moldings, substrates, and epoxy, and is judged to have the essential characteristics of a finished lead-acid battery. ㅇ The Tariff Schedule Explanatory Note explains that the scope and composition of Chapter 85 (A) includes “(1) equipment used for storing electricity [e.g. primary batteries (No. 8506) and storage batteries (No. 8507)].” . ㅇ The terminology of Tariff Schedule No. 8507 stipulates the classification of “storage batteries (including isolators, whether rectangular or square).” - In the commentary for the same issue, (1) regarding lead-acid batteries, it is explained that “the electrolyte is sulfuric acid and the electrodes are made of lead plates or grids that support the active substances.” - It is explained that storage batteries presented without electrolyte are also classified under No. 8507. ㅇ Therefore, the goods in question are lead-acid storage batteries that are not filled with sulfuric acid electrolyte, which are used to supply power to electric wheelchairs, electric scooters, etc., so they fall under GIRs 2A, 1 (terms of No. 8507) and 6 on the interpretation of the tariff schedule. Classified under No. 8507.20-0000.
4493 | 8547 | Accumulators Insulation Tape | ㅇ Functions and forms A specific shape of a polyimide material that is attached to the top of the cell phone to prevent electric leaks and shorts to prevent electric leakage and short | ㅇ Since Note 2 to Chapter 39 of the Tariff Schedule stipulates the exclusion of “goods in Part 16,” it must be first reviewed whether the goods in question are classified in Chapter 85. ㅇ Note 2 (a) of Part 16 of the Tariff Schedule stipulates that “parts that are goods included in any specific heading of Chapter 85 shall be classified in each relevant heading.” ㅇ The terminology of Tariff Schedule No. 8547 stipulates the classification of “insulating articles for electrical equipment consisting entirely of insulating materials.” - Subheading 8547.20 provides for classification of “insulating articles made of plastic” ㅇ In the commentary to this heading, as a condition for classification in this heading, - (i) These are made entirely of electrical insulating materials, or... (ii) They are designed for electrical insulating purposes even if they have other functions (e.g. protection) at the same time. - Elaborating, “These things are made of various types of insulating materials (e.g....plastic, resin...). ...These items come in various shapes. ...” he explains. ㅇ Therefore, this product is a part of a cell phone storage battery, and since it is an insulating product made entirely of plastic (Polyimide) that performs an insulating function to prevent electricity leakage and short circuit, it is subject to General Rule 1 on Interpretation of the Tariff Schedule (Note of Chapter 39) Classified in subheading 8547.20-0000 in accordance with paragraph 2, note 2 (a) of Part
4494 | 8517 | Fiber optic transceiver (Model 2812, Standard 2812mt | -Port that converts the input optical signal to an electrical signal (232 communication serial signal) and outputs it. -Use: When transferring information such as a short circuit of the relay to the hub (SEL-3530), it is connected between the relay and the hub for faster information delivery. - standard ㆍ 2.510 “× 3.425” × 0.750 ”, water receiving distance: within 4km ㆍ Data Rate: UP to 115.2Kbps ㆍ Optical Source: 850nm (Infrared) VCSEK Transmitter | Tariff Schedule No. 8517 includes 'telephones (including telephones for cellular communication networks or other wireless communication networks) and other devices for transmitting or receiving voice, video, or other data (communication on wired or wireless communication networks such as local area networks or long-distance communication networks). (includes equipment for transmitting or receiving, excluding equipment for transmitting or receiving of heading 8443, 8525, 8527 or 8528). The explanatory note for this heading states, 'This heading includes communication between two points or transmitting or receiving sound, video or other data through changes in current or light waves flowing in a wired network or electromagnetic waves in a wireless network. Includes devices. These signals are either analog or digital. Interconnected networks include telephone, telegraph, radiotelephone, radiotelegraph, and local or broadband networks.’ (G) Other communication devices; This group includes devices that connect to wired or wireless networks or transmit or receive conversations or other sound, video or other data on such networks. This group includes: (4) Multiplexing devices and wired equipment related thereto (e.g. transmitters, receivers or electro-optical converters). Therefore, this product is a device that converts optical signals into electric signals and is classified as other signal converters in accordance with General Rules 1 (Terms of No. 8517) and 6 on the Interpretation of the Tariff Schedule, so it is classified under No. 8517.62-3490.
4495 | 8543 | ㅇ BEST PCB CHIP ASS'Y FOR REMOTE CONTROLS | ㅇ Overview of goods -The part of the remote control for the air conditioner is equipped with IC, Resistor, and Capacitor on the PCB and no electrical element that can transmit infrared signals (IR). -The application of the primary machine process (SMD process) is then manually combined with metal Dome sheet, IR LED SOLDERING, buttons, terminals, LCDs, Battery, etc.Complete ㅇ Components and forms -It consists of MCU (IC), DC/DC Converter, Resonator (4MHz), Crystal (32.768 KHz), Thermistor, etc. -The PCB substrate is 4.4cm × 17.3cm and the components and forms are designed to be completed with infrared remote control. -The application items have a fair rate of about 30%compared to the finished product and a price composition of about 12%(presented) ㅇ Function and use -Function: If a stable power supply is supplied to each part through the DC/DC Converter, the IC (MCU) checks if there is a button input, and then delivers a signal for the infrared creation of the IR LED to be installed after checking if there is a button input and a signal for displaying the LCDIt is sent to the LCD side, and at this time, the thermistor (temperature sensor) measurement value is converted to a temperature value and delivered to the LCD side. -Use: Remote for air conditioning | ㅇThis product is a PCB board with various elements such as IC, RESISTOR, and CAPACITOR installed on the printed circuit. It is cut and designed into the components and shapes to complete the wireless infrared remote control. ㅇ Heading 8543 of the Tariff Schedule includes other electrical appliances (limited to those not listed or included elsewhere in this Chapter and having a unique function), and heading 8543.90 includes their parts. - HS Explanation No. 8543 states, “Electrical equipment falling under this heading must have a unique function. The provisions of the Explanatory Note to heading 8479 relating to machinery having a unique function shall also apply mutatis mutandis to the apparatus of this heading,” and as articles included in heading 8543, “(15) Television receivers, video recorders or other electrical appliances. Explains “Wireless infrared device for remote control.” ㅇMeanwhile, in General Rule 2 (a) on the interpretation of the tariff schedule, “For the goods listed in each item, if an incomplete or unfinished product has the essential characteristics of a complete or completed product in the presented state, the incomplete or unfinished product is This is considered to be included,” it explains. - The remote control completed by installing this product is a remote control used for air conditioners and is based on transmission by IR method. This product is equipped with IC, RESONATOR, TRANSISTOR, CAPACITOR, etc. on the PCB, but it does not transmit infrared signals (IR). The main functions of the infrared remote control cannot be performed because there are no electrical elements that can transmit, LCD, buttons, etc., and the process rate (approximately 30%) and price ratio (12%) compared to the finished product are low. Since it cannot be said to possess the essential characteristics of a finished product, it cannot be considered a finished product. ㅇIn addition, Note 2b of Part 16 of the Tariff Schedule stipulates that “Other parts that are exclusively or mainly used for a specific machine or several types of machines classified in the same heading shall be classified in the heading to which the machine belongs.” ㅇTherefore, the BEST PCB CHIP ASSY of this product, which is dedicated to infrared remote controls for air conditioners, is regarded as a part of infrared remote controls and is classified under No. 8543.90-9090 in accordance with General Rules No. 1 and 6 on the interpretation of the tariff schedule.
4496 | 8504 | SMD POWER INDUCTOR; SPI-040-20 | ㅇ The items of goods -4.06mm x 4.45mm x 2.0mm item that connects both ends of the coil shaped copper insulation front with the terminal of the copper agent and presses a rectangular body with Carbonyl Iron Powder. ㅇ Material and role -Tox: Electrical contact with tin -plated copper terminals (0.2 mm t) -COIL: The enameled copper wire is winded, and the beginning and the ends are welded to the terminal by escaping the insulating layer and forming an inductance. POWDER: CIP (Carbonyl Iron Powder), binder (curing agent), phosphoric acid, acetone, alcohol, zn-s (lubricant) is an insulation material that forms an inductor body. ㅇ Manufacturing process -Powder mix (mixed organic material with cip-purchasder) → Welding (welding to coil on terminal) → Press (pressing by mixing a mixed POWDER) → Curing→ Cutting & Folding (cutting the terminal of the curing product) → Marking (inductance value on the top of the product) → Anti-rust (rust, coating) → inspection ㅇ characteristics Inductance: 1.5 ~ 22. -DCR (MΩ): 50 ~ 470. Saturation RATED CURENT (a): 0.8 ~ 5. ㅇ Function and use -I used for electric circuits such as CAR, PC, Mobile, TV, etc. ㅇ Item image | - Note 2 (f) of Part 17 of the Tariff Schedule stipulates that the provisions on parts or parts and accessories do not apply to electrical equipment (Category 85). - In Part 16, Note 2 (a) of the Tariff Schedule, any specific heading of Chapter 84 or 85 (No. 8409, 8431, 8448, 8466, 8473, 8487, 8503, It is stipulated that parts that are goods included in (excluding Nos. 8522, 8529, 8538, and 8548) shall be classified under the respective heading. - Tariff Schedule No. 8504 stipulates the classification of inducers, and subheading 8504.50 stipulates the classification of other inducers. - In Tariff Schedule Commentary No. 8504, the derivation is ㆍ“It is mainly made of a single coil, and when inserted into an AC circuit, it restricts or blocks the flow of AC according to magnetic induction. “It ranges from small chokes used in wireless circuits and instruments to large coils installed in concrete and used in power circuits (e.g., to limit the flow of current when disconnected).” - This product is used in cars, PCs, mobiles, TVs, etc. to supply stable voltage and current within a circuit board or to remove electronic noise. It is also used in products other than automatic data processing devices and telecommunication devices. - Therefore, this product is regarded as other inductors and is classified in Subheading 8504.50-2090 in accordance with General Rules Nos. 1 and 6 on the interpretation of the Tariff Schedule.
4497 | 8512 | STOP ARM; | ㅇ The items of goods -What items consisting of a plate with a hexagonal double -sided sign of the 458mm x 458mm size and a motor ㅇ Main components ㅇ Operation description -STOP ARM unfolds 90 degrees in the vertical direction and vertical direction by the rotational force of the motor at the same time as the front door of the vehicle is opened, and is folded when the door is closed. ㅇ function -Stopopathy of children's transport vehicles* * Regulations on Article 48 (5) of the Rules on Automobile Safety Standards (Ordinance of the Ministry of Land, Infrastructure and Transport) ** A device that warns (or prevents you not passing) to the driver of a vehicle passing by when passengers get on and off from the vehicle ㅇ Use -At attachment to the side of the driver's seat of the child's vehicle ㅇ Picture of goods (including mounting images) | - This product is a combination of an electric motor and a stop sign, and is a stop sign device installed on children's vans. - It is stipulated that the provisions on parts or parts and accessories do not apply to goods in Part 17, Note 2 (f) (Electrical Equipment (Category 85)) of the Tariff Schedule, and whether they fall into this category is first reviewed. - Tariff Schedule No. 8512 stipulates the classification of electrical signaling devices for automobiles. ㆍTariff Schedule Explanation No. 8512 explains that “This heading includes electrical devices for lighting or signaling purposes specially manufactured for bicycles or automobiles,” and explains that electrical devices used in automobiles (this device includes speed detectors (e.g. radar) warning the driver with a visual or acoustic signal that a gun or laser gun is operating nearby), a parking device activated by an external sensor (by turning on or other signals when the sensor hits a curb or other obstacle) Examples include a warning to the driver), an anti-theft alarm (it emits a visual or auditory signal to warn of an attempt to break into the car), etc. ㆍThis product is a stop sign device attached to the car body to ensure safety when boarding and disembarking children. It is an electric signaling device that warns drivers of passing vehicles by using a visual signal using an electric motor. - Therefore, considering this product as an electric visual signal device for automobiles, it is classified under No. 8512.20-2000 in accordance with General Rules No. 1 and No. 6 on the interpretation of the Tariff Schedule.
4498 | 8512 | STOP ARM with Lamp; | ㅇ The items of goods -We consisting of a plate with a hexagonal double -sided sign of 458mm x 458mm, LED LAMP, and motor. ㅇ Component ㅇ Operation description -STOP ARM spreads 90 degrees in the vertical direction with the body's rotational force and the red LED LAMP flashes, and when the door is closed, the STOP ARM is folded 90 degrees in the vertical direction by the rotational force of the motor. ㅇ function -Stopopathy of children's transport vehicles* * Regulations on Article 48 (5) of the Rules on Automobile Safety Standards (Ordinance of the Ministry of Land, Infrastructure and Transport) ** A device that warns (or prevents you not passing) to the driver of a vehicle passing by when passengers get on and off from the vehicle LED lamps are intended to facilitate identification when it is bad or dark, and is not in the specifications and standards of the rules of the safety standards of automobiles. ㅇ Use -At attachment to the side of the driver's seat of the child's vehicle ㅇ Pictures of goods (including similar items) | - This product is a product that combines an electric motor, a stop sign, and an LED lamp and is a stop sign device installed on children's vans. - It is stipulated that the provisions on parts or parts and accessories do not apply to goods in Part 17, Note 2 (f) (Electrical Equipment (Category 85)) of the Tariff Schedule, and whether they fall into this category is first reviewed. - Tariff Schedule No. 8512 stipulates the classification of electrical signaling devices for automobiles. ㆍTariff Schedule Explanation No. 8512 explains that “This heading includes electrical devices for lighting or signaling purposes specially manufactured for bicycles or automobiles,” and explains that electrical devices used in automobiles (this device includes speed detectors (e.g. radar) warning the driver with a visual or acoustic signal that a gun or laser gun is operating nearby), a parking device activated by an external sensor (by turning on or other signals when the sensor hits a curb or other obstacle) Examples include a warning to the driver), an anti-theft alarm (it emits a visual or auditory signal to warn of an attempt to break into the car), etc. ㆍThis product is a stop sign device attached to the vehicle body to ensure safety when boarding and disembarking children, and is intended to warn drivers of passing vehicles by using a visual signal using an electric motor. The LED lamp is an auxiliary installation to facilitate the identification of stop signs and is not a means of displaying signals. - Therefore, considering this product as an electric visual signal device for automobiles, it is classified under No. 8512.20-2000 in accordance with General Rules No. 1 and No. 6 on the interpretation of the Tariff Schedule.
4499 | 8543 | ㅇ ZEN2.1 PCB CHIP ASS'Y FOR REMOTE CONTROLS | ㅇ Overview of goods -The part of the vehicle remote control is equipped with IC, Resistor, and Capacitor on the PCB and there is no electrical element that can transmit infrared signals (IR). -The application of the primary machine process (SMD process) is then manually combined with metal Dome sheet, IR LED SOLDERING, buttons, terminals, chip LEDs, battery, etc.Complete the remote control ㅇ Components and forms -It consists of elements such as MICOM (IC), DC/DC IC, Chip LED, RC Key Pad 26 -The PCB substrate with a size 5cm × 11.1 cm and the components and forms are designed to be completed with the infrared remote control. -The application items have a fair rate of about 30%compared to the finished product and a price composition of about 12%(presented) ㅇ Function and use -When stable power supply through the DC/DC Converter is supplied to each part, the input of the key (button) is checked in IC (MICOM) and the IC (MICOM) is on/off the LED for BackLight and Indicate according to the result.It is a function of delivering signals to the transistor for creating infrared signals. -Use: car remote control | ㅇThis product is a PCB board with various elements such as IC, RESISTOR, and CAPACITOR installed on the printed circuit. It is cut and designed into the components and shapes to complete the wireless infrared remote control. ㅇ Heading 8543 of the Tariff Schedule includes other electrical appliances (limited to those not listed or included elsewhere in this Chapter and having a unique function), and heading 8543.90 includes their parts. - HS Explanation No. 8543 states, “Electrical equipment falling under this heading must have a unique function. The provisions of the Explanatory Note to heading 8479 relating to machinery having a unique function shall also apply mutatis mutandis to the apparatus of this heading,” and as articles included in heading 8543, “(15) Television receivers, video recorders or other electrical appliances. Explains “Wireless infrared device for remote control.” ㅇMeanwhile, in General Rule 2 (a) on the interpretation of the tariff schedule, “For the goods listed in each item, if an incomplete or unfinished product has the essential characteristics of a complete or completed product in the presented state, the incomplete or unfinished product is This is considered to be included,” it explains. - The remote control completed by installing this product is a remote control used for vehicles and is based on transmission by IR method. This product is equipped with IC, RESONATOR, TRANSISTOR, CAPACITOR, etc. on the PCB, but does not emit infrared signals (IR). The main functions of the infrared remote control cannot be performed because there are no components such as electrical elements or buttons that can transmit, and the finished product has a process rate (approximately 30%) and price ratio (12%) compared to the finished product. It cannot be considered a finished product because it cannot be said to possess the essential characteristics of ㅇIn addition, Note 2b of Part 16 of the Tariff Schedule stipulates that “Other parts that are exclusively or mainly used for a specific machine or several types of machines classified in the same heading shall be classified in the heading to which the machine belongs.” ㅇAccordingly, the ZEN2.1 PCB CHIP ASSY, the product used exclusively for vehicle infrared remote controls, is considered a part of the infrared remote control and is classified under No. 8543.90-9090 in accordance with General Rules No. 1 and 6 on the interpretation of the tariff schedule.
4500 | 8504 | High Voltage Transformer For Cluster Ionizer ;; H.V.T Assy | ㅇ Functions and forms -Eg which entered a direct current 13.5V DC and converts it to a 3.5kV high voltage DC -The high voltage conversion unit that receives a DC 13.5V 45 kHz DC and converts it to a high voltage exchange, and a high voltage rectifier that converts high voltage exchanges back to high voltage DC, and a plus and a negative terminal for outputting high voltage DC, is sealed with plastic resin.For it, wrapped in a metal case -It is used in a cluster ionizer that discharges electrons using air as a genome to seize the odor of air conditioner. | ㅇ Tariff Schedule No. 8504 stipulates “stationary converter”. - This section commentary (Ⅱ) Regarding stationary converters, “This group of devices is used to convert electrical energy for more useful applications. They can also combine various auxiliary devices (transformers, induction coils, resistors, command regulators, etc.). Their operating principle is based on the transformation elements acting alternately as conductors and insulators. ... The fact that they are sometimes referred to as voltage regulators or current regulators also does not affect classification.” - Included in this group is an example of “(D) Direct current converter: Converting direct current to a different voltage.” ㅇ Therefore, the product in question is a direct current converter that receives 13.5v direct current and converts it into 3.5kv high voltage direct current, so it is No. 8504.40-9099 pursuant to General Rule 1 on Interpretation of Tariff Schedule (Part 16, Note 2 (a), Terms of No. 8504) and 6. Categorized in .
4501 | 8541 | Phototransistor optocoupler ; ACPL-214-500E | ㅇ Functions and forms -It is a photo of a photo of two phototrangible diode and two light emitting diode. The light emitting diode is supplied with a current and converts it to light.Convert (amplification) to play a role -There are four lead frames for input / output of electrical properties of the light emitting diode (ANODE, CATHODE) and Photo TR (EMITRTER, Collector), and the form of a plastic resin encapsulated with plastic resin | ㅇ Note 2 (a) of Part 16 of the Tariff Schedule stipulates that “Parts included in any specific heading of Chapter 85 shall be classified in that heading.” ㅇ In Note 8 of Chapter 85 of the Tariff Schedule, “transistors and similar semiconductor devices” refer to semiconductor devices that operate by changing resistance due to the action of an electric field... Classify the goods specified in this note. In this regard, with the exception of heading 8523, heading 8541 shall take precedence over any other heading of this table which, in particular, in view of its function, may be construed as including the article in question.” ㅇ Tariff Schedule No. 8541 stipulates the classification of “photosensitive semiconductor devices.” - Donghae Explanation (B) Regarding the photosensitive semiconductor device group, it explains that “the action of visible light, infrared light, or ultraviolet light generates electromotive force by the internal photoelectric effect,” and exemplifies (2) photovoltaic cells as the main behavior. - Regarding (iii) Photocouples, a special type of photovoltaic cell, it is explained that “This consists of electroluminescent diodes (Light Emitting Diodes) that combine photodiodes and phototransistors.” ㅇ Therefore, the product in question is a photocoupler that converts current into light by combining an electroluminescent diode and a photodiode and converts the current by receiving light coming through a dielectric, so it is General Rule 1 on Interpretation of the Tariff Schedule (Part 16, Note 2 (a), Classified under heading 8541.40-9020 (photocell-photocouple) in accordance with Note 8 to Chapter 85, terminology of heading 8541) and 6.
4502 | 8512 | T/SIG REF(NAS&EC), MD H/L LH | ㅇ Overview of goods -This is a housing that is equipped with a front turn indicator and is assembled with other parts and is mounted in front of the vehicle. -The light of the lamp is adjusted to move in the desired direction to increase the efficiency of the light source (material: plastic) ㅇ Picture of goods | ㅇ Tariff Schedule No. 8512 classifies ‘electrical lighting or signaling equipment (excluding goods of heading 8539), windscreen wipers, defrosters and dehumidifiers (limited to those for bicycles or automobiles)’; - In the commentary to this heading, ‘This heading includes electrical equipment for lighting or signaling purposes specially manufactured for bicycles or automobiles. (omitted) This heading includes in particular the following: (omitted), 5) Brake lights, turn signal lights, reversing lights and similar things (omitted) In accordance with the general provisions on classification of parts (see General Explanation in Part 16), parts of the goods of this heading are also classified in this heading.' It is stipulated. ㅇ Note 2 to Part 16 of the Tariff Schedule - I 'Other parts that are exclusively or mainly used for a specific machine or several types of machines classified in the same heading (including machines of heading 8479 or 8543) They are classified under headings 8409, 8431, 8448, 8466, 8473, 8503, 8522, 8529 or 8538, as the case may be. However, it is stipulated that ‘parts commonly used mainly in goods of headings 8517 and 8525 to 8528 are classified in heading 8517.’ ㅇ Therefore, the product in question is a housing that mounts and supports the front turn signal light of a car. It is a part of the turn signal light of a car that increases the efficiency of the light source by adjusting the light of the lamp to go in the desired direction. Therefore, General Rule 1 on the interpretation of the tariff table. Classified in subheading 8512.90-0000 in accordance with (Part end.
4503 | 8512 | REF, DM R/C O/S LH | ㅇ Overview of goods -This is a housing that is equipped with a car rear stop, etc. -The light of the lamp is adjusted to move in the desired direction to increase the efficiency of the light source (material: plastic) ㅇ Picture of goods | ㅇ Tariff Schedule No. 8512 classifies ‘electrical lighting or signaling equipment (excluding goods of heading 8539), windscreen wipers, defrosters and dehumidifiers (limited to those for bicycles or automobiles)’; - In the commentary to this heading, ‘This heading includes electrical equipment for lighting or signaling purposes specially manufactured for bicycles or automobiles. (omitted) This heading includes in particular the following: (omitted), 5) Brake lights, turn signal lights, reversing lights and similar things (omitted) In accordance with the general provisions on classification of parts (see General Explanation in Part 16), parts of the goods of this heading are also classified in this heading.' It is stipulated. ㅇ Note 2 to Part 16 of the Tariff Schedule - I 'Other parts that are exclusively or mainly used for a specific machine or several types of machines classified in the same heading (including machines of heading 8479 or 8543) They are classified under headings 8409, 8431, 8448, 8466, 8473, 8503, 8522, 8529 or 8538, as the case may be. However, it is stipulated that ‘parts commonly used mainly in goods of headings 8517 and 8525 to 8528 are classified in heading 8517.’ ㅇ Therefore, the product in question is a housing that mounts and supports the rear stop light of a car. It is a part of the rear stop light of a car that increases the efficiency of the light source by adjusting the light of the lamp to go in the desired direction. Therefore, the general rule regarding the interpretation of the tariff table. Classified in subheading 8512.90-0000 in accordance with subparagraphs 1 (Note 2-b of Part XVI, terminology of subheading 8512) and 6. end.
4504 | 8531 | LED Display ; HDSP-A101 | ㅇ Functions and forms -In a rectangular shape with 8 poles of lead frame for connecting data and power, two horizontal and two vertical strikes are placed to indicate specific numbers or alphabets in devices such as thermostats, instruments, timers, etc. by LED light.Used for purposes | ㅇ Note 2 (a) of Part 16 of the Tariff Schedule stipulates that “Parts included in any specific heading of Chapter 85 shall be classified in that heading.” - In this commentary, Chapter 85 General Explanation (A) Scope and Composition (3) explains that types of equipment that operate by the characteristics or effects of electricity are included in No. 8531, etc. ㅇ The terminology of Tariff Schedule No. 8531 stipulates “electrical visual signal equipment.” - Also, the explanatory note explains, “This heading includes all electrical devices used for signaling purposes, regardless of whether they provide visual indications to transmit signals, and whether they are manual or automatic.” - In addition, it explains that 『marking boards and similar things』 are included in this heading, and lists room indicators, number indicators, elevator indicators, station display boards, etc. ㅇ Therefore, since it is an electrical display device that uses LED elements to display limited information such as specific numbers or alphabets on devices such as thermostats, measuring instruments, and timers, General Rule 1 on the interpretation of the tariff table (Part 16, Note 2 (a), Terms in No. 8531) and 6, classified in subheading 8531.20-2000.
4505 | 8512 | REF, LM F/FOG LH | ㅇ Overview of goods -This is a housing that is equipped with a fog in front of the car, assembled with other parts and mounted on the front of the vehicle. -The light of the lamp is adjusted to move in the desired direction to increase the efficiency of the light source (material: plastic) ㅇ Picture of goods [Application goods] | ㅇ Tariff Schedule No. 8512 classifies ‘electrical lighting or signaling equipment (excluding goods of heading 8539), windscreen wipers, defrosters and dehumidifiers (limited to those for bicycles or automobiles)’; - In the commentary to this heading, ‘This heading includes electrical equipment for lighting or signaling purposes specially manufactured for bicycles or automobiles. (omitted) This heading includes in particular the following: (omitted), 5) Brake lights, turn signal lights, reversing lights and similar things (omitted) In accordance with the general provisions on classification of parts (see General Explanation in Part 16), parts of the goods of this heading are also classified in this heading.' It is stipulated. ㅇ Note 2 to Part 16 of the Tariff Schedule - I 'Other parts that are exclusively or mainly used for a specific machine or several types of machines classified in the same heading (including machines of heading 8479 or 8543) They are classified under headings 8409, 8431, 8448, 8466, 8473, 8503, 8522, 8529 or 8538, as the case may be. However, it is stipulated that ‘parts commonly used mainly in goods of headings 8517 and 8525 to 8528 are classified in heading 8517.’ ㅇ Therefore, this product is a housing that mounts and supports the front fog light of an automobile, and is a part of an automobile fog light that plays a role in increasing the efficiency of the light source by adjusting the light of the lamp to go in the desired direction, so there is no question regarding the interpretation of the tariff table. Classified in heading 8512.90-0000 in accordance with GIRs 1 (Note 2-B of Part XVI, Terms of Heading 8512) and 6. end.
4506 | 8504 | FAN CONTROL MODULE; FORD 123 FCM506; 1137328617 | -The goods dog ・ It is a item that is approved from the automotive battery, and the voltage is converted (DC) to the cooling fan motor using the pulse width modulation method (PWM) according to the judgment and signal of the ECU. · Transistors (5), diode, capacitors, resistors, coils (noise prevention) and input / output connectors are composed of a transistor (5), a diode, a capacitor, a coil (noise) on the insulator. -Function and use In the final adjustment of the fan's rotation water by converting the voltage transmitted to a motor that runs a cooling fan according to the judgment and signal of the ECU that monitors the engine state. -An items | - In Tariff No. 8504, “stationary converters” are classified, and in the explanatory note to the same title, “appliances of this group are used to convert electrical energy for further useful applications.” (omitted) Their operating principle is based on the conversion elements acting alternately as conductors and insulators. These devices do not affect classification in this group due to the fact that they sometimes incorporate auxiliary circuits to adjust the voltage of the discharged current, nor do they affect classification in this group due to the fact that they are sometimes referred to as voltage regulators or current regulators. It does not work,” and exemplifies ‘DC converter: Converting direct current to a different voltage.’ - Therefore, this product receives normal voltage (DC) from the car battery, converts the voltage (DC->DC) using the PWM method according to the judgment and signals of the ECU that monitors the engine status, and transmits it to the cooling fan motor. As goods, classified in subheading 8504.40-9099 in accordance with General Rules Nos. 1 and 6 on the interpretation of the Tariff Schedule, considering them as other stationary converters.
4507 | 8507 | Separators for accumulators; Flex-sil separator; R.KOREA | A rectangular sheet stacked on white glass fiber (size: 168mm (W) x 185mm (L) x 2.4mm (t)] -Use: The quarantine isolation board for festivals | - In Tariff No. 8507, “storage batteries (including separators, whether rectangular or square)” are classified, and in subheading 8507.90-1000, “isolated plates” are further classified. - In the commentary to this heading, “This heading includes the following parts of storage batteries. For example, containers and covers, soft plates and grids (whether or not coated with paste), separators of various materials (except those made of uncured sulfurized rubber or textile materials), rectangular (square) It includes flat-shaped ones that have only been cut, and is ready for use in compliance with ultra-precision technical standards (porosity, dimensions, etc.).” - In addition, in Note 2 (b) of Part 16 of the Tariff Schedule, “Other parts used exclusively or mainly for a specific machine or several types of machines classified in the same heading (including machines of heading 8479 or 8543)” is classified under the heading to which the machine belongs.” - Therefore, since this product is an isolation plate mainly used for storage batteries as mentioned above, it is classified under No. 8507.90-1000 in accordance with General Rules No. 1 and No. 6 on the interpretation of the Tariff Schedule.
4508 | 8504 | Coil for Solenoid ; 9146010062 | ㅇ Functions and forms -The coil is about 122 times the coil of a single copy on a certain form of plastic bobbin. -The high pressure fuel pump (a pump that is sent to the injector) is mounted on a high -pressure fuel pump (a pump sent to an injector) and generates magnetic force for physically operating a certain module (hydraulic module) | ㅇ Note 2 (a) of Part 16 of the Tariff Schedule stipulates that “parts that are goods included in any specific heading of Chapter 85 shall be classified in each relevant heading.” ㅇ The terminology of Tariff Schedule No. 8504 stipulates the classification of “inducer”. - Commentary on the same issue (Ⅲ) Regarding the inductor group, “It mainly consists of a single coil, and when inserted into an alternating current circuit, it restricts or blocks the flow of alternating current according to magnetic induction. It is explained as “..omitted..” - Looking at the dictionary definition of an inductor, it is defined as “an inductor [inductor] is a coil used as a standard for magnetic or mutual inductance.” ㅇ Therefore, since the product in question is an inductor for an internal combustion engine in which a linear coil is wound into a circular shape to generate a magnetic field, it is 8504.50 pursuant to General Rules No. 1 on the Interpretation of the Tariff Schedule (Part 16, Note 2 (a), Terminology of No. 8504) and No. 6. -Categorized in No. 2090.
4509 | 8505 | STOP SHEET ; 9146010076 | ㅇ Functions and forms It is assembled at the rear end of the coil assay, which performs the function of the electromagnet in the high -pressure fuel pump (a pump that is sent to the injector) to the injector, and acts as a cover to prevent the magnetic circuit and prevent the generated magnetic force. -Made in a specific shape for the cover role as a special alloy steel material | ㅇ Note 2 (b) of Part 16 of the Tariff Schedule stipulates that “Other parts that are exclusively or mainly used for a specific machine shall be classified in the heading to which the machine belongs.” ㅇ The terminology of Tariff Schedule No. 8505 stipulates the classification of “electromagnets, permanent magnets and articles used as permanent magnets after being magnetized, electromagnet or permanent magnet type chucks, clamps and similar workpiece holders..” - Commentary on the same issue (1) Regarding the electromagnet group, “There are various sizes and shapes depending on the use. It is mainly composed of a coil of wire wrapped around a soft iron core, and when an electric current is sent to the coil, magnetism is imparted to the iron core.” ㅇ Therefore, the product in question is a part of an electromagnet that is assembled at the rear end of the coil ass'y that performs the function of an electromagnet to form a magnetic circuit and acts as a cover to prevent the generated magnetic force from escaping, so it is subject to General Rule 1 on Interpretation of the Tariff Schedule ( Classified in subheading 8505.90-9000 in accordance with Part XVI, note 2b, terminology of heading 8505) and 6.
4510 | 8517 | Video Phone ; Ref mn Iron2 | ㅇ Functions and forms -The video and voice that can be monitored and conversed with images and voices received from the outside -CCTV, which photographs visitor's images from outside and supports interactive dialogue, and a camera set, power supply, bracket, etc. -The function to connect to the wire and watch the video with the visitor and the monitor through the camera and the monitor. | ㅇ The terminology of Tariff Schedule No. 8517 stipulates the classification of “devices for transmitting or receiving other voices (including devices for communication in wired or wireless communication networks such as local area networks or long-distance communication networks).” ㅇ Explanation (II) Other devices for transmitting or receiving audio, video, or other data (including devices for communication in wired or wireless communication networks such as local area networks or long-distance communication networks) are included in the group. - (C) While illustrating the video phone subgroup, it is explained that “a building video phone is a combination mainly composed of a telephone set for landline telephone communication, a television camera, and a television receiver (transmission by wire).” ㅇ Therefore, since the product in question is a video phone that performs the function of transmitting and receiving video and audio by connecting and connecting with a cable or other device, it is pursuant to General Rules No. 1 (terms of No. 8517, Note 4 to Part 16) and No. 6 on the interpretation of the Tariff Schedule. Classified under heading 8517.62-4090.
4511 | 8537 | Item classification change notification for changes in import and export goods (No. 2017-77) 8537.10-1000 three times after change | Junction Box Rear assy, Y1XX | - Consists of plastic housing, terminal clamp, bus bar, and 6 fuses. - It is mounted on the (+) pole of the car battery and supplies current to peripheral devices. If the current exceeds a certain level, the fuse wire melts and blocks the current. - Plays a role in protecting electric circuits by controlling the flow of current
4512 | 8512 | BULB BASE CPT(Component); J53C | ㅇ The items of goods -Bulb base molded with a Terminal and injured by polyamide resin, 185mm x 100mm x 28mm (H) item. ㅇ function -As a different part of the electric circuit such as the room of the passenger car -Exward power input (8 -pin connector) -Power supply to external devices (5 -pin connector) -Pushwitch, Reflector, Nobs Location ㅇ Use -Concerted components such as indoors ※ In the case of passenger cars, DC power of less than 24V is used ㅇ Item image | - This product is an electric circuit structure that constitutes the interior light of a passenger car with a built-in electrical connection terminal. - Note 2 (f) of Part 17 of the Tariff Schedule stipulates that the provisions on parts or parts and accessories do not apply to electrical equipment (Category 85). - In Part 16, Note 2 (a) of the Tariff Schedule, any specific heading of Chapter 84 or 85 (No. 8409, 8431, 8448, 8466, 8473, 8487, 8503, It is stipulated that parts that are goods included in (excluding Nos. 8522, 8529, 8538, and 8548) shall be classified under the respective heading. - In Part 16, Note 2 (b) of the Tariff Schedule, “Other parts that are dedicated to or mainly used in a specific machine or several types of machines classified under the same heading (including machines in heading 8479 or 8543) are It is classified into Nos. 8409, 8431, 8448, 8466, 8473, 8503, 8522, 8529, and 8538, depending on the number or case to which it belongs. (hereinafter omitted). box. - Tariff Schedule No. 8512 stipulates the classification of electrical lighting equipment, and subheading 8512.90 classifies parts. In Tariff Schedule Explanation No. 8512, it is explained that it includes lighting or signaling electrical equipment specially manufactured for bicycles or automobiles, and states, “(7) Interior lighting: such as ceiling lamps, wall lamps, sidewalk lamps, door frame lamps, and instrument panel lamps. exemplifies “thing.” - This product has a mounting space for push switches, reflectors, and knob switches, which are components of indoor lighting, in an electric circuit to connect different parts of the electric circuit together, and connectors (5 pins and 8 pins) that enable input and output of power to the outside. It is a pre-formed product and is judged to be outside the scope of electrical connection use. - Therefore, considering this product as a part of automobile interior lighting, etc., it is classified under No. 8512.90-0000 in accordance with General Rules No. 1 and No. 6 on the interpretation of the Tariff Schedule.
4513 | 8512 | BULB BASE ASSY; J53C | ㅇ The items of goods -1 185mm x 100mm x 35mm (H) item that assembled the reflector, pushes position, screw, bulb holder, bridge terminal, and bulb on the bulb base in which the terminal is injected. ㅇ Component ㅇ function -If you use the push button when powered -Proveap to the installation space of the sunroof opening and closing switch ㅇ Use -In the center of the headlining of a passenger car, etc. ㅇ Finished product manufacturing process ㅇ Item image | - General rule No. 2 (a) on the interpretation of the tariff schedule stipulates that if an incomplete or unfinished product has the essential characteristics of a complete or completed product in the state in which it is presented, the incomplete or unfinished product is considered to be included. - This product is a product that assembles the REFLECTOR, push switch, screw, bulb holder, bridge terminal, and bulb into the electric circuit structure (formed by the power input connector) of the interior of the car. When power is connected to the connector, the bulb can be turned on with the push switch. Therefore, it is judged to have the essential characteristics as a finished product. - Note 2 (f) of Part 17 of the Tariff Schedule stipulates that the provisions on parts or parts and accessories do not apply to electrical equipment (Category 85). - In Part 16, Note 2 (a) of the Tariff Schedule, any specific heading of Chapter 84 or 85 (No. 8409, 8431, 8448, 8466, 8473, 8487, 8503, It is stipulated that parts that are goods included in (excluding Nos. 8522, 8529, 8538, and 8548) shall be classified under the respective heading. - Tariff Schedule No. 8512 stipulates the classification of electrical lighting equipment, and subheading 8512.90 classifies parts. In Tariff Schedule Explanation No. 8512, it is explained that it includes lighting or signaling electrical equipment specially manufactured for bicycles or automobiles, and states, “(7) Interior lighting: such as ceiling lamps, wall lamps, sidewalk lamps, door frame lamps, and instrument panel lamps. exemplifies “thing.” - This product is an automobile interior lighting device, and considering this product to be other lighting equipment for automobiles, it is classified in subparagraph 8512.20-1000 in accordance with General Rules No. 1, 2 (a) and 6 on the interpretation of the Tariff Schedule. box.
4514 | 8536 | TERMINAL; J53C | ㅇ The items of goods -165mm x 96mm item with press injection of tin plated steel. ㅇ Rescue, etc. ㅇ function -The electricity connection (energization) function ㅇ Use -It -circuit on the indoor car of passenger cars ※ In the case of passenger cars, DC power of less than 24V is used | - This product constitutes the interior lighting of a passenger car. - Note 2 (f) of Part 17 of the Tariff Schedule stipulates that the provisions on parts or parts and accessories do not apply to electrical equipment (Category 85). - In Part 16, Note 2 (a) of the Tariff Schedule, any specific heading of Chapter 84 or 85 (No. 8409, 8431, 8448, 8466, 8473, 8487, 8503, It is stipulated that parts that are goods included in (excluding Nos. 8522, 8529, 8538, and 8548) shall be classified under the respective heading. - In Part 16, Note 2 (b) of the Tariff Schedule, “Other parts that are dedicated to or mainly used in a specific machine or several types of machines classified under the same heading (including machines in heading 8479 or 8543) are It is classified into Nos. 8409, 8431, 8448, 8466, 8473, 8503, 8522, 8529, and 8538, depending on the number or case to which it belongs. (hereinafter omitted). box. - Tariff Schedule No. 8512 stipulates the classification of electrical lighting equipment, and subheading 8512.90 classifies parts. In Tariff Schedule Explanation No. 8512, it is explained that it includes lighting or signaling electrical equipment specially manufactured for bicycles or automobiles, and states, “(7) Interior lighting: such as ceiling lamps, wall lamps, sidewalk lamps, door frame lamps, and instrument panel lamps. exemplifies “thing.” - Tariff Schedule No. 8536 stipulates the classification of devices for connecting electric circuits with a voltage of 1,000 volts or less. - In Tariff Schedule Commentary No. 8536 ㆍThis heading generally categorizes electrical equipment of 1,000 volts or less used in residential or industrial equipment. ㆍDescription of devices for connecting electric circuits as “This device is used to connect different parts of electric circuits together,” and examples include “other connectors, terminals, terminal strips, etc.” - This product is a component of automobile interior, etc. for connecting different parts of an electric circuit together, and is not excluded by the provisions of Part 16 or Chapter 85, and is an electrical connection device of No. 8536. - Therefore, considering this product as other electrical connection equipment, it is classified under No. 8536.90-9090 in accordance with General Rules No. 1 and No. 6 on the interpretation of the Tariff Schedule.
4515 | 8503 | Magnet-Rotor ; R.KOREA | It is a Rotor Assy used in the BLDC motor (Brushless DC Motor (about 2 ~ 3W), etc., etc. -Onchae shape | - Part 16, Note 2, Item B of the Tariff Schedule states, “Other parts used exclusively or mainly for a specific machine or several types of machines classified under the same heading (including machines of heading 8479 or 8543) are It is stipulated that it is classified as “No. 8503, etc.” as the case may be. - Tariff Schedule No. 8503 stipulates “parts (limited to those used exclusively or primarily for machines of heading 8501 or 8502).” - In the explanatory note for this heading, “This heading includes machine parts falling under the preceding headings 8501 and 8502. Most parts classified in this heading include the following. (1) Explains “shell, case, stator, rotor, collector ring, collector, brush holder, and magnetic coil” - Since this product corresponds to a part exclusively used for direct current motors of No. 8501, it is classified under No. 8503.00-1000 in accordance with General Rules No. 1 and No. 6 on the interpretation of the tariff schedule.
4516 | 8517 | Changes Customs Customs Office 2016-42 (2016.6.22) 8517.70-1022 after the change | Speaker Assy for Telecommunication use, SS111535CF63TE | - Presented in a mobile phone rear case assembled with various parts such as speaker assy, ​​microphone holder, camera deco assy, ​​and cam window. - Product specifications: 148.98mm×76.22mm×4.52mm, F0~10Khz (speaker mode)
4517 | 8517 | Changes Customs Customs Office 2016-42 (2016.6.22) 8517.70-1022 after the change | Speaker Assy for Telecommunication use, SS111535CF64TE | - Presented with the speaker assy and surrounding deco parts assembled in the mobile phone rear case. - Product specifications: 148.98mm×76.22mm×4.52mm, F0~10Khz (speaker mode)
4518 | 8529 | Assy_CPBA ; LJ97-00011A ; R.KOREA | Electro -Dragon Yeon -do (EGI) product, the most basic Main Frame (PDP substrate) among the parts that make up 60 -inch PDP, with a glass attached to the back part and designing and processing the substrate on the front part.Form -Stitation: 1374.1 (W) x796.18 (L) x0.8 (t) -Use: 60 “PDP's main frame and later assembling Separate Plate, Plate Corner, Pen-Nut, etc. have been assembled. | - In Part 16, Note 2, Item B of the Tariff Schedule, “Parts of a machine are other parts that are used exclusively or mainly for a specific machine or several types of machines classified under the same heading, depending on the heading to which the machine belongs or, as the case may be… ( It is stipulated that “classified under No. 8529… (omitted)…” - Tariff Schedule No. 8529 stipulates the classification of “parts (limited to those dedicated to or mainly used in goods listed in Nos. 8525 to 8528).” - In this commentary, the scope of parts classified in this heading includes “(3) Cases and cabinets specially manufactured to accommodate the appliances of headings 85.25 to 85.28…” (syncopation)… (5) Frame (sash), etc.” - This product is an electrical galvanized steel sheet (EGI) product that corresponds to the main frame (PDP board) that makes up a 60-inch PDP. Considering its shape and characteristics, it is exclusive to a specific model of television reception equipment (No. 8528). Recognized as a part - Therefore, this product is a part of a television reception device and is classified under No. 8529.90-9641 in accordance with General Rules No. 1 and No. 6 on the interpretation of the Tariff Schedule.
4519 | 8537 | SUB PCB ASSY | -The major electronic components such as a plurality of switches, LED devices, driving ICs, transistors, connectors, etc. are assembled on the PCB substrate. -Sub PCB of the vehicle air conditioner, the switch operation signal (A/C on/off, wind intensity UP/down, internal and exterior conversion, etc.) is delivered to the main PCB, and the LED of the corresponding switch is lighted by receiving operation signals from the main PCBSchema | - Tariff No. 8537 classifies “boards, panels, consoles, desks, cabinets and other bases for electrical control or distribution”; ？ In the commentary of the same issue, “These are devices (e.g. switches and fuses) mentioned in the previous two items assembled on a board, panel, console, etc., or mounted in a cabinet, desk, etc. there is. ... Goods of this heading range from small switchboards (e.g. for lighting equipment) simply equipped with two or three switches, fuses, etc., to machine tools, rolling mills, power plants, radio stations, etc., including assemblies of several articles listed in the main text of this heading. Digital devices that use programmable memory for storing instructions to perform special functions (e.g. logical, sequential, time control, calculation and arithmetic) “It includes a programmable controller to control various types of machines through digital or analog input/output modules.” - This product corresponds to an electric control panel in which components that control electric circuit signals, such as switches, connectors, driver ICs, and transistors, are assembled on a PCB board, so it is registered under No. 8537.10-9000 in accordance with General Rules No. 1 and 6 on the interpretation of the tariff table. Classified under
4520 | 8504 | Induction Lamp Ballast; MX-150LF220 | ㅇ The items of goods -Put a PCB substrate in a rectangular metal case and connects the grounding and input / output line. ㅇ specification -The rated input/voltage: Protection type 150W/220V ~ -The rated input current: 0.68a -Power: 0.99 -Lamp store, etc. -Maximum movement voltage: 300V -Start voltage: 2,000 ~ 3,000V ㅇ Circuit ㅇ function -In the same way as the lamp, it resonates with impedance matching and controls the lamp current so that the lamp can operate stably. ㅇ Use -A foroxic electrode lamp ㅇ Item image | - Tariff No. 8504 stipulates the classification of transformers, and subheading 8504.10 stipulates the classification of discharge lights or discharge-tolerant ballasts. - In Tariff Schedule Commentary No. 8504 ㆍ“This heading includes all transformers. These range from small ballasts (which control the amount of current flowing through a discharge lamp or discharge tube) used in wireless devices, instruments, toys, etc. to large ones enclosed in an oil tank for cooling or equipped with radiators, fans, etc. “I have an older brother,” he explained. - This product is a product that controls the stable operation of an electrodeless lamp. It is considered a ballast for discharge lamps or discharge tubes with a current of 1 ampere or less, and is subject to regulation 1 and 6 of the General Rules on the Interpretation of the Tariff Schedule. Classified under heading 8504.10-1010.
4521 | 8518 | ㅇ Product name: Digital mems Microphone Bottom port -Stitation: (W) DMO-D100R26-K1 | ㅇ Overview of goods -A device that converts and transforms voice signals into an electrical signal -Product: Mobile phone, personal information terminal, laptop, radio, digital camera, home appliances, etc. -Size (MM): Horizontal (4.00) * Vertical (3.00) * Height (1.00) -Frequency band: 50Hz ~ 18kHz -DBV/PA: -26 ± 3, use voltage (V): 1.64 ~ 3.6, consumption current (㎂): 400 ~ 700 ㅇ Goods structure 1) MEMS Transducer: It is composed of a diaphragm and back plate, and when the diaphragm is moved by the voice signal, the static capacity value changes according to the movement of the diaphragm and sends it to ASIC. 2) Digigal asic: Impedance Converter Role.MEMS Transducer Power and Electrical Signal Processing (Digital Signal Output) 3) PCB: Director of Electrical Equipment 4) CASE: Prevention of grounding function and external sound inflow 5) GOLD WIRE: Electrically connected MEMS Transducer and ASIC 6) Encap: ASIC and GOLD WIRE Protection 7) Sealing: Blocked notes except Sound Hole | ㅇ Tariff No. 8518 classifies “microphones and their stands, loudspeakers, headphones and earphones (whether or not equipped with a microphone), sets consisting of a microphone and one or more loudspeakers, audio frequency amplifiers and sound amplification sets”, subheading Subheading 8518.10 provides for classification of “microphones and their stands.” - Also, in the commentary for the same issue, “(A) A microphone converts sound vibration into a change in current or oscillation for transmission, broadcasting, or recording. Depending on the operating principle of these devices, they include the following items: (omitted) (4) Capacitive or electrostatic (condenser) microphone: It has two plates, one of which is fixed (back plate) and the other plate capable of vibrating (vibration plate), between the two plates. There is an air gap. “Sound waves create a difference in capacitance between the two plates.” ㅇ This product is a microphone that consists of a back plate (fixed plate) and a vibration plate, and there is an air gap between the two plates, so sound waves generate a difference in capacitance between the two plates. The frequency band is 50Hz to 18KHz. Since it is applicable to digital cameras and home appliances other than telecommunication devices, it is classified under No. 8518.10-9000, which is classified as 'other microphones', in accordance with General Rules No. 1 and No. 6 on the interpretation of the tariff schedule.
4522 | 8518 | ㅇ Product name: Analog mems Microphone Bottom port -Stitation: MoE-C110R38-K1 | ㅇ Overview of goods -A device that converts and transforms voice signals into an electrical signal -Product: Mobile phone, personal information terminal, laptop, radio, digital camera, home appliances, etc. -Size (MM): Horizontal (3.76) * Vertical (2.95) * Height (1.10) -Frequency band: 50Hz ~ 20kHz -DBV/PA: -38 ± 3, use voltage (V): 1.5 ~ 3.6, consumption current (㎂): 50 ~ 250 ㅇ Goods structure 1) MEMS Transducer: It is composed of a diaphragm and back plate, and when the diaphragm is moved by the voice signal, the static capacity value changes according to the movement of the diaphragm and sends it to ASIC. 2) Analog ASIC: Impedance Converter Role.MEMS Transducer Power and Electrical Signal Processing (Analog Signal Output) 3) PCB: Director of Electrical Equipment 4) CASE: Prevention of grounding function and external sound inflow 5) GOLD WIRE: Electrically connected MEMS Transducer and ASIC 6) Encap: ASIC and GOLD WIRE Protection 7) Sealing: Blocked notes except Sound Hole | ㅇ Tariff No. 8518 classifies “microphones and their stands, loudspeakers, headphones and earphones (whether or not equipped with a microphone), sets consisting of a microphone and one or more loudspeakers, audio frequency amplifiers and sound amplification sets”, subheading Subheading 8518.10 provides for classification of “microphones and their stands.” - Also, in the commentary for the same issue, “(A) A microphone converts sound vibration into a change in current or oscillation for transmission, broadcasting, or recording. Depending on the operating principle of these devices, they include the following items: (omitted) (4) Capacitive or electrostatic (condenser) microphone: It has two plates, one of which is fixed (back plate) and the other plate capable of vibrating (vibration plate), between the two plates. There is an air gap. “Sound waves create a difference in capacitance between the two plates.” ㅇ This product is a microphone that consists of a back plate (fixed plate) and a vibration plate, and there is an air gap between the two plates, so sound waves generate a difference in capacitance between the two plates. The frequency band is 50Hz to 20KHz. Since it is applicable to digital cameras and home appliances other than telecommunication devices, it is classified under No. 8518.10-9000, which is classified as 'other microphones', in accordance with General Rules No. 1 and No. 6 on the interpretation of the tariff schedule.
4523 | 8504 | TRANSPONDER INDUCTOR; 3DC11LP; X-D0725-011 | ㅇ The items of goods -1.5mm x 13mm x 3mm (H) item with a copper line in the exterior of the ferrite (Mn-Zn) materials and a frame (electrical contact) with the x-axis Y-axis Z axis ㅇ Smart key operation description -In close proximity to the vehicle, the low frequency generated by the LF antenna inside the vehicle is detected (applicable) to recognize the ID of the vehicle, and the smart key ID in the smart key transmits the RF (wireless frequency) method to transmit the vehicle and smartCertification attempts on key and function of vehicle control. ㅇ function -In reception of electromagnetic waves of low frequency bands ㅇ Use -It is mounted on the internal PCB of the smart key of a passenger vehicle ㅇ Item image | - This product is installed on the smart key of a passenger car. - Note 2 (f) of Part 17 of the Tariff Schedule stipulates that the provisions on parts or parts and accessories do not apply to electrical equipment (Category 85). - In Part 16, Note 2 (a) of the Tariff Schedule, any specific heading of Chapter 84 or 85 (No. 8409, 8431, 8448, 8466, 8473, 8487, 8503, It is stipulated that parts that are goods included in (excluding Nos. 8522, 8529, 8538, and 8548) shall be classified under the respective heading. - Tariff Schedule No. 8504 stipulates the classification of inducers, and subheading 8504.50 stipulates the classification of other inducers. - In Tariff Schedule Commentary No. 8504, the derivation is ㆍ“It is mainly made of a single coil, and when inserted into an AC circuit, it restricts or blocks the flow of AC according to magnetic induction. “It ranges from small chokes used in wireless circuits and instruments to large coils installed in concrete and used in power circuits (e.g., to limit the flow of current when disconnected).” - This product is a product that receives low-frequency signals from the smart key of a passenger vehicle, and is considered an inductor of a telecommunication device, and is classified under No. 8504.50-2010 in accordance with General Rules No. 1 and 6 on the interpretation of the Tariff Schedule. .
4524 | 8518 | ㅇ Product name: Analog mems microphone top port -Stitation: MoE-C110T42-K1 | ㅇ Overview of goods -A device that converts and transforms voice signals into an electrical signal -Product: Mobile phone, personal information terminal, laptop, radio, digital camera, home appliances, etc. -Size (MM): Horizontal (3.76) * Vertical (2.95) * Height (1.10) -Frequency band: 50Hz ~ 20kHz -DBV/PA: -42 ± 3, use voltage (V): 1.5 ~ 3.6, consumption current (㎂): 50 ~ 250 ㅇ Goods structure 1) MEMS Transducer: It is composed of a diaphragm and back plate, and when the diaphragm is moved by the voice signal, the static capacity value changes according to the movement of the diaphragm and sends it to ASIC. 2) ANOLOG ASIC: Impedance Converter Role.MEMS Transducer Power and Electrical Signal Processing (Analog Signal Output) 3) PCB: Director of Electrical Equipment 4) CASE: Prevention of grounding function and external sound inflow 5) GOLD WIRE: Electrically connected MEMS Transducer and ASIC 6) Encap: ASIC and GOLD WIRE Protection 7) Sealing: Blocked notes except Sound Hole | ㅇ Tariff No. 8518 classifies “microphones and their stands, loudspeakers, headphones and earphones (whether or not equipped with a microphone), sets consisting of a microphone and one or more loudspeakers, audio frequency amplifiers and sound amplification sets”, subheading Subheading 8518.10 provides for classification of “microphones and their stands.” - Also, in the commentary for the same issue, “(A) A microphone converts sound vibration into a change in current or oscillation for transmission, broadcasting, or recording. Depending on the operating principle of these devices, they include the following items: (omitted) (4) Capacitive or electrostatic (condenser) microphone: It has two plates, one of which is fixed (back plate) and the other plate capable of vibrating (vibration plate), between the two plates. There is an air gap. “Sound waves create a difference in capacitance between the two plates.” ㅇ This product is a microphone that consists of a back plate (fixed plate) and a vibration plate, and there is an air gap between the two plates, so sound waves generate a difference in capacitance between the two plates. The frequency band is 50Hz to 20KHz. Since it is applicable to digital cameras and home appliances other than telecommunication devices, it is classified under No. 8518.10-9000, which is classified as 'other microphones', in accordance with General Rules No. 1 and No. 6 on the interpretation of the tariff schedule.
4525 | 8518 | ㅇ Product name: Digital Mems Microphone Top Port -Stitation: DMO-B125T26-C0100-6P | ㅇ Overview of goods -A device that converts and transforms voice signals into an electrical signal -Product: Mobile phone, personal information terminal, laptop, radio, digital camera, home appliances, etc. -Size (MM): Horizontal (4.72) * Vertical (3.76) * Height (1.25) -Frequency band: 50Hz ~ 18kHz -DBV/PA: -26 ± 3, use voltage (V): 1.6 ~ 3.6, consumption current (㎂): 750 ~ 1000 ㅇ Goods structure 1) MEMS Transducer: It is composed of a diaphragm and back plate, and when the diaphragm is moved by the voice signal, the static capacity value changes according to the movement of the diaphragm and sends it to ASIC. 2) Digital ASIC: Impedance Converter Role.MEMS Transducer Power and Electrical Signal Processing (Digital Signal Output) 3) PCB: Director of Electrical Equipment 4) CASE: Prevention of grounding function and external sound inflow 5) GOLD WIRE: Electrically connected MEMS Transducer and ASIC 6) Encap: ASIC and GOLD WIRE Protection 7) Sealing: Blocked notes except Sound Hole | ㅇ Tariff No. 8518 classifies “microphones and their stands, loudspeakers, headphones and earphones (whether or not equipped with a microphone), sets consisting of a microphone and one or more loudspeakers, audio frequency amplifiers and sound amplification sets”, subheading Subheading 8518.10 provides for classification of “microphones and their stands.” - Also, in the commentary for the same issue, “(A) A microphone converts sound vibration into a change in current or oscillation for transmission, broadcasting, or recording. Depending on the operating principle of these devices, they include the following items: (omitted) (4) Capacitive or electrostatic (condenser) microphone: It has two plates, one of which is fixed (back plate) and the other plate capable of vibrating (vibration plate), between the two plates. There is an air gap. “Sound waves create a difference in capacitance between the two plates.” ㅇ This product is a microphone that consists of a back plate (fixed plate) and a vibration plate, and there is an air gap between the two plates, so sound waves generate a difference in capacitance between the two plates. The frequency band is 50Hz to 18KHz. Since it is applicable to digital cameras and home appliances other than telecommunication devices, it is classified under No. 8518.10-9000, which is classified as 'other microphones', in accordance with General Rules No. 1 and No. 6 on the interpretation of the tariff schedule.
4526 | 8538 | ㅇ Shaft-Blower | ㅇ Overview of goods -It is a shaft that acts as a roll -handle of rotating rotating Rotor A ass. -Material: Brass -Size: 2mm in diameter, 22mm in length ㅇ The form of goods ㅇ Use of functions and applications of related devices -It as a dedicated component of the automotive air conditioning controller, when the user holds the external Blower rotary handle and rotates (OFF ~ 4 -stage adjustable), the rotor in the internal inner coupled to rotate and this rotation value is SHAFT'It is passed through Y and delivered to Switch ASS'Y Rotor ASS'Y performs a bridge role that operates a rotary switch by delivering the user's willingness to operate through KNOB -Switch ASS'Y is composed of a connector on the back and connects to the air conditioner operation of the automotive engine to turn off or turn on the air conditioner. -Shaft, which is an application, is a component that makes up Rotor Ass'y, which has no electrical connection and only physical rotation by user's operation | ㅇ Tariff Schedule No. 8538 classifies “parts (limited to those exclusively used or mainly used in the equipment of Nos. 8535, 8536, and 8537),” and in the commentary to the same title, “General provisions on classification of parts (No. (See General Explanation in Part 16), this heading includes parts of the goods in the preceding three headings.” ㅇThis product is a part that is assembled in the ROTOR ASS'Y and transmits the rotation value to the SWITCH ASS'Y. The ROTOR ASS'Y, which operates the rotary switch by receiving the user's intention to operate through the knob, is designed to be dedicated to the switch. ·Corresponds to parts of manufactured switches ㅇTherefore, the SHAFT, which is a component of the ROTOR ASS'Y, is regarded as a part of the switch and is classified under No. 8538.90-1000 in accordance with General Rules No. 1 and 6 on the interpretation of the tariff table.
4527 | 8518 | ㅇ Product name: Analog mems microphone top port -Stitation: CMOE-I10TM42-4P | ㅇ Overview of goods -A device that converts and transforms voice signals into an electrical signal -Product: Mobile phone, personal information terminal, laptop, radio, digital camera, home appliances, etc. -Size (MM): Horizontal (3.10) * Portrait (2.50) * Height (1.10) -Frequency band: 50Hz ~ 20kHz -DBV/PA: -42 ± 3, use voltage (V): 1.5 ~ 3.6, consumption current (㎂): 50 ~ 110 ㅇ Goods structure 1) MEMS Transducer: It is composed of a diaphragm and back plate, and when the diaphragm is moved by the voice signal, the static capacity value changes according to the movement of the diaphragm and sends it to ASIC. 2) ANOLOG ASIC: Impedance Converter Role.MEMS Transducer Power and Electrical Signal Processing (Analog Signal Output) 3) PCB: Director of Electrical Equipment 4) CASE: Prevention of grounding function and external sound inflow 5) GOLD WIRE: Electrically connected MEMS Transducer and ASIC 6) Encap: ASIC and GOLD WIRE Protection 7) Sealing: Blocked notes except Sound Hole 8) MESH: Prevention of foreign substances and water penetration | ㅇ Tariff No. 8518 classifies “microphones and their stands, loudspeakers, headphones and earphones (whether or not equipped with a microphone), sets consisting of a microphone and one or more loudspeakers, audio frequency amplifiers and sound amplification sets”, subheading Subheading 8518.10 provides for classification of “microphones and their stands.” - Also, in the commentary for the same issue, “(A) A microphone converts sound vibration into a change in current or oscillation for transmission, broadcasting, or recording. Depending on the operating principle of these devices, they include the following items: (omitted) (4) Capacitive or electrostatic (condenser) microphone: It has two plates, one of which is fixed (back plate) and the other plate capable of vibrating (vibration plate), between the two plates. There is an air gap. “Sound waves create a difference in capacitance between the two plates.” ㅇ This product is a microphone that consists of a back plate (fixed plate) and a vibration plate, and there is an air gap between the two plates, so sound waves generate a difference in capacitance between the two plates. The frequency band is 50Hz to 20KHz. Since it is applicable to digital cameras and home appliances other than telecommunication devices, it is classified under No. 8518.10-9000, which is classified as 'other microphones', in accordance with General Rules No. 1 and No. 6 on the interpretation of the tariff schedule.
4528 | 8518 | ㅇ Product name: Analog mems Microphone Bottom port -Stitation: (a) hmoe-j098r38-5p | ㅇ Overview of goods -A device that converts and transforms voice signals into an electrical signal -Product: Mobile phone, personal information terminal, laptop, radio, digital camera, home appliances, etc. -Size (MM): Horizontal (3.50) * Vertical (2.65) * Height (0.98) -Frequency band: 50Hz ~ 20kHz -DBV/PA: -38 ± 1, use voltage (V): 1.5 ~ 3.6, consumption current (㎂): 100 ~ 180 ㅇ Goods structure 1) MEMS Transducer: It is composed of a diaphragm and back plate, and when the diaphragm is moved by the voice signal, the static capacity value changes according to the movement of the diaphragm and sends it to ASIC. 2) ANOLOG ASIC: Impedance Converter Role.MEMS Transducer Power and Electrical Signal Processing (Analog Signal Output) 3) PCB: Director of Electrical Equipment 4) CASE: Prevention of grounding function and external sound inflow 5) GOLD WIRE: Electrically connected MEMS Transducer and ASIC 6) Encap: ASIC and GOLD WIRE Protection 7) Sealing: Blocked notes except Sound Hole | ㅇ Tariff No. 8518 classifies “microphones and their stands, loudspeakers, headphones and earphones (whether or not equipped with a microphone), sets consisting of a microphone and one or more loudspeakers, audio frequency amplifiers and sound amplification sets”, subheading Subheading 8518.10 provides for classification of “microphones and their stands.” - Also, in the commentary for the same issue, “(A) A microphone converts sound vibration into a change in current or oscillation for transmission, broadcasting, or recording. Depending on the operating principle of these devices, they include the following items: (omitted) (4) Capacitive or electrostatic (condenser) microphone: It has two plates, one of which is fixed (back plate) and the other plate capable of vibrating (vibration plate), between the two plates. There is an air gap. “Sound waves create a difference in capacitance between the two plates.” ㅇ This product is a microphone that consists of a back plate (fixed plate) and a vibration plate, and there is an air gap between the two plates, so sound waves generate a difference in capacitance between the two plates. The frequency band is 50Hz to 20KHz. Since it is applicable to digital cameras and home appliances other than telecommunication devices, it is classified under No. 8518.10-9000, which is classified as 'other microphones', in accordance with General Rules No. 1 and No. 6 on the interpretation of the tariff schedule.
4529 | 8516 | Electric heating resistors; CARTRIDGE HEATERS; MJCHN10-118-V220-W450; JAPAN | A heating resistor consisting of niche chrome lines, magnesium oxide, and core in a stainless steel pipe, inserted into the mold portion of the plastic injection molding machine to heat the mold so that the mold is used to maintain a constant temperature. | - Tariff Schedule No. 8516 includes “electrical instantaneous and storage type water heaters and immersion heaters, heating devices and soil heaters, electric heating devices (e.g. hair dryers, hair curlers, curling tong heaters), hand Dryers, electric irons, other household heating appliances, and heating resistors (excluding those of heading 8545) are classified. - In the Explanatory Note to this heading, “All heat-conducting resistors, except carbon heat-conducting resistors (heading 8545), are classified in this heading, regardless of the classification of the appliance in which they are used. “Resistors for heat conduction are composed of rods, plates, etc. made of special materials that generate high temperatures when current flows, or wires of a certain length (usually in the form of a coil).” - Therefore, this product is a heat-type resistor composed of nichrome wire, magnesium oxide, and CORE in a stainless steel pipe. It is a device that is inserted into the mold part of a plastic injection molding machine and used to heat the mold to maintain a constant temperature. According to the interpretation of the tariff table, Classified under “No. 8516.80-0000” in accordance with General Regulations No. 1 and 6.
4530 | 8514 | Resistance heated furnaces and ovens ; Main sublimation system machine ; ELS-300S ; R.KOREA | -Product Overview By applying the difference between the sublimation point of the impurities and the raw material by applying a different level of high temperature to the powder -type organic material -Function and operation principle There is a glass tube of about 1m in a thermoelectric theft, and the Donggwan is surrounded by an electrical heater.One end of the glass tube is located in a state where the sample contains the sample, keeping the inside of the glass tube in a vacuum state and heating the sample (400 ~ 600 ℃) to sublimate the organic molecule. When heating the glass tube, a sloped heated vacuum sublimization method, in which the temperature slope is set by section, is applied to obtain a high purity sample by taking only the materials precipitated in a certain heating area. ※ sublimation: In changes in the state of the material, the solid is changed directly into a gas without a liquid state, or the gas is directly solid. | - Tariff Schedule No. 8417 classifies “non-electric industrial or laboratory furnaces and ovens (including incinerators),” and in the commentary for this category, “furnaces and ovens are used for combustion of fuel (directly in the furnace chamber or in a separate combustion chamber).” “It is a product designed for the purpose of generating high heat within a furnace and is used for heat treatment (e.g. roasting, calcinatoion or decomposition) of various items placed on a burner, crucible, retort or shelf.” there is. - In addition, No. 8514 includes “electric furnaces and ovens (including electromagnetic induction or dielectric loss type) for industrial or laboratory use and other electromagnetic induction or dielectric loss type” loss type heater” is classified as - The Explanatory Note to the heading states: “This heading includes many electrically heated machines, appliances and devices for industrial or physical use in which heat is obtained electrically (e.g. by the heating effect of an electric current in a conductor or from an electric arc). . This heading includes electromagnetic induction or dielectric furnaces and ovens and other electromagnetic induction or dielectric heaters for industrial or chemical purposes (e.g. industrial microwave furnaces, ovens and appliances). - (Ⅰ) Electric furnaces and ovens for industrial or chemical purposes (including those using electromagnetic induction or dielectric loss) Electric furnaces and ovens are mainly composed of slightly sealed spaces or containers, and relatively high temperatures are obtained inside them. These are used for multiple purposes (melting, annealing, tempering, enamelling, welding, heat treatment of welded products, etc.). The main types include retort furnace, bell-type furnace, trough furnace, crucible furnace, tunnel furnace, etc. Electric furnaces and ovens classified in this group include, inter alia: (A) Resistance heating furnace and oven: This furnace generates heat by electric current passing through a heating resistor. These heating elements (resistors) transfer heat to the ore or charge by radiation and convection. - This product is a sublimation purification device to increase the purity of organic materials used in OLED displays, etc., by applying high-temperature heat to the material using electrical resistance heating to decompose (sublime) the material and then use the difference in sublimation point from the impurities. Since it is a device that separates impurities and raw materials, it is classified as No. 8514.10-9000 in accordance with General Rules No. 1 and No. 6 on the interpretation of the Tariff Schedule, considering it as other resistance heating furnace.
4531 | 8528 | Additional Monitors ; Ref mn Iron 2 | ㅇ Functions and forms A 7 -person LCD module for showing images in plastics chassis, a speaker for voice transmission and receiving, and a control panel for video restoration and voice processing, etc. -Useed for a call while watching a visitor's video by connecting to the camera's camera and watching the visitor's video on the monitor. | ㅇ The terminology of Tariff Schedule No. 8528 stipulates “monitors without television receivers.” - Illustrating other monitor groups other than those used exclusively or primarily in the automatic data processing system of Donghae Explanation (B) No. 8471. ㅇ Therefore, the product in question is a natural-color video monitor used for video phones that displays images obtained by connecting to the video phone's external camera by wire and performs the function of auxiliary audio processing. Therefore, General Rule 1 on the interpretation of the tariff table ( Classified in subheading 8528.59-1090 under subheading 8528) and 6.
4532 | 8543 | ㅇ MR 13 MOUSE WHEEL; 0IA-1040B (GRAY) | ㅇ As a part of a remote control used for smart TVs, it is a wheeled plastic product that combines the friction part of the rotation shaft. ㅇ On the left side is designed to interlock with the encordar inside the remote control, the rotation portion of the encoder is operated together, and the right side of the rotating axis is directly pressed on the teeth switch inside the remote control. ㅇ Operation of the friction part is manually performed and no mechanical and electrical elements are attached to operate the encoder or tactics. | ㅇ The remote control equipped with this product can be used together with regular TVs and smart TVs, and the LED module transmitter used in the IR (infrared) method and the chip antenna (SMD method) used in the RF (radio frequency) method are made on one board. The items installed above correspond to the complex machines specified in Note 3 of Part 16. - The remote control equipped with this product is a product that additionally implements transmission by RF method based on transmission by IR method. Even though the remote control mainly operates by RF method on smart TV, power ON/OFF operates by IR method. Since other functions can only be performed when the power is turned on, the main function of the magic remote control is infrared transmission. - Meanwhile, if the main function of the magic remote control cannot be determined between the IR method and the RF method, it is necessary to apply the contents of Part 16 of the HS Commentary and General Rule 3 (c) regarding the interpretation of the tariff table (Choi Jong-ho). ㅇ Heading 8543 of the Tariff includes other electrical appliances (limited to those not listed or included elsewhere in this Chapter and having a unique function), and heading 8543.90 includes their parts. - HS Explanation No. 8543 states, “Electrical equipment falling under this heading must have a unique function. The provisions of the Explanatory Note to heading 8479 relating to machinery having a unique function shall also apply mutatis mutandis to the apparatus of this heading,” and as articles included in heading 8543, “(15) Television receivers, video recorders or other electrical appliances. Explains “Wireless infrared device for remote control.” ㅇ Therefore, the plastic wheel of this product mounted on the magic remote control is classified in HSK 8543.90-9090 in accordance with General Rules No. 1 (or No. 3 (c)) and No. 6 on the interpretation of the tariff schedule.
4533 | 8543 | ㅇ MR 13 MOUSE WHEEL; 0IA-1040B (WHITE) | ㅇ As a part of a remote control used for smart TVs, it is a wheeled plastic product that combines the friction part of the rotation shaft. ㅇ On the left side is designed to interlock with the encordar inside the remote control, the rotation portion of the encoder is operated together, and the right side of the rotating axis is directly pressed on the teeth switch inside the remote control. ㅇ Operation of the friction part is manually performed and no mechanical and electrical elements are attached to operate the encoder or tactics. | ㅇ The remote control equipped with this product can be used together with regular TVs and smart TVs, and the LED module transmitter used in the IR (infrared) method and the chip antenna (SMD method) used in the RF (radio frequency) method are made on one board. The items installed above correspond to the complex machines specified in Note 3 of Part 16. - The remote control equipped with this product is a product that additionally implements transmission by RF method based on transmission by IR method. Even though the remote control mainly operates by RF method on smart TV, power ON/OFF operates by IR method. Since other functions can only be performed when the power is turned on, the main function of the magic remote control is infrared transmission. - Meanwhile, if the main function of the magic remote control cannot be determined between the IR method and the RF method, it is necessary to apply the contents of Part 16 of the HS Commentary and General Rule 3 (c) regarding the interpretation of the tariff table (Choi Jong-ho). ㅇ Heading 8543 of the Tariff includes other electrical appliances (limited to those not listed or included elsewhere in this Chapter and having a unique function), and heading 8543.90 includes their parts. - HS Explanation No. 8543 states, “Electrical equipment falling under this heading must have a unique function. The provisions of the Explanatory Note to heading 8479 relating to machinery having a unique function shall also apply mutatis mutandis to the apparatus of this heading,” and as articles included in heading 8543, “(15) Television receivers, video recorders or other electrical appliances. Explains “Wireless infrared device for remote control.” ㅇ Therefore, the plastic wheel of this product mounted on the magic remote control is classified in HSK 8543.90-9090 in accordance with General Rules No. 1 (or No. 3 (c)) and No. 6 on the interpretation of the tariff schedule.
4534 | 8529 | SHIELD PLATE, 50403762 | -CCTV camera (DOM type) corresponds to the floor case, providing internal component protection and cable connection passage (material: tin plated steel sheet) | - Note 2 (b) of Part 16 of the Tariff Schedule states that “Parts dedicated to or mainly used in a specific machine or in several types of machines classified under the same heading (including machines in heading 8479 or 8543) are subject to the heading or case to which the machine belongs. Accordingly, it is classified as No. 8409, 8431, 8448, 8466, 8473, 8503, 8522, 8529, and 8538.” - Tariff Schedule No. 8529 classifies “parts (limited to those dedicated to or mainly used in goods listed in headings 8525 to 8528),” and in the commentary to the same heading, “parts (limited to those used exclusively for or mainly used in goods listed in headings 8525 to 8528)” Examples include “cases and cabinets specially manufactured to accommodate devices.” - This product is the bottom case of a CCTV camera and is a part of a television camera classified in heading 8525, so it is classified in heading 8529.90-9500 in accordance with General Rules Nos. 1 and 6 on the interpretation of the Tariff Schedule.
4535 | 8547 | ㅇ Cover | ㅇ Overview of goods -This goods are made of plastic materials that are injured, and there are four grooves for fixing the terminals of Blower Resister*and two grooves for mounting them in the air conditioner. -The Blower Resister is fixed to the car air conditioner and the fixed part is insulated to prevent electricity leakage. * Item that decreases the current volume by resistor set in each section, and regulates the rotation of the Blower Motor | ㅇ Note 2 to Chapter 39 of the Tariff Schedule stipulates that Part 16 goods are excluded, so it is necessary to first review whether the goods in this case fall under Part 16 goods. - This product is assembled with the BLOWER RESISTER and is intended to cover the relevant area, so it cannot be classified as a part of the terminal. Considering the characteristics and functions of the material, insulation is judged to be the main purpose. ㅇ Tariff Schedule No. 8547 includes 'insulating articles for electrical equipment consisting entirely of insulating materials (including those in which a small amount of metal is injected during the casting process for simple assembly, such as threaded sockets), excluding insulators of heading 8546. )' is classified, ㅇ The explanatory note for the same issue explains that “this group includes all electrical insulation products for electrical equipment, and the following two conditions are met: - (i) It is entirely made of electrical insulating material, or is entirely made of electrical insulating material, except that a small amount of metal component is injected for assembly. - (ii) designed for electrical insulation, even if these may simultaneously have other functions (e.g. protection); ㅇ In addition, these products are made of various types of insulating materials (e.g. glass, ceramics, soapstone, vulcanized rubber, plastic, etc.) and have various shapes, especially covers and bases for switches and circuit breakers. “It includes other parts, rings and other parts for lamp holders, strips and dominoes for connections without terminals, various bobbin and winding shims, spark plug bodies, etc.” ㅇ Therefore, since this product is a product that performs the function of preventing electric leakage by installing the BLOWER RESISTER on the air conditioner and insulating the part where the BLOWER RESISTER is mounted, it is subject to General Rules No. 1 (terms of No. 8547) and No. 6 regarding the interpretation of the tariff table. Classified under No. 8547.20-0000. end.
4536 | 8529 | AF_BRACKET-A (50403767);Model HV3H22 ;;Standard EGI 1.0T | -Stopes and side of the CCTV camera case, fixing the camera module, and protecting the internal components from external shocks. -Material: EGI Teppanyaki -Manning process: Blanking → Piercing → Bending → Tap (TAP) → CR plating -Size 57 (L) × 43 (W) × 50 (h) mm | Note 2 (b) of Part 16 of the Tariff Schedule provides that “parts dedicated to or mainly used in a specific machine or in several types of machines classified under the same heading (including machines in heading 8479 or 8543) are subject to the heading or case to which the machine belongs. Classified as Nos. 8409, 8431, 8448, 8466, 8473, 8503, 8522, 8529, and 8538.” Tariff Schedule No. 8529 classifies “parts (limited to those dedicated to or mainly used in goods listed in headings 8525 to 8528)”; - The commentary to the same issue exemplifies “cases and cabinets specially manufactured to accommodate devices of headings 8525 to 8528.” This product is part of the case that constitutes the exterior of a CCTV camera and is a part of a television camera classified in heading 8525. Therefore, it is classified in heading 8529.90-9500 in accordance with General Rules Nos. 1 and 6 on the interpretation of the tariff schedule.
4537 | 8543 | Microwave Wideband DSP Receivers up to 18GHz ;; SIR 4005 | ㅇ Functions and forms -It is a device that eliminates unnecessary frequencies to allow frequency analysis by inputting 0.5 ~ 18GHz broadband frequency from antenna or PCs, and selecting only a frequency (160 MHz ~ 1GHz) in a specific range.Used for frequency monitoring of broadcasting stations, direction detection systems, etc. -In the front, the keypad method for selecting a specific frequency, the frequency selection part of the jog dial method, the LCD display rebound for indicating the frequency and the operating state, and the antenna input terminal for receiving the frequency and the LAN input and output terminal on the rear,The output terminal for selecting and processing the frequency is arranged. | ㅇ Looking at whether the goods in question are classified in No. 9030 in accordance with the provisions of Note 1 to Part 16 of the Tariff Schedule, - The terminology of Tariff Schedule No. 9030 stipulates “other devices for measuring or inspecting electrical quantities.” - The item in question performs the function of receiving unspecified frequencies and selecting and transmitting the specific frequency band to be analyzed, so it does not correspond to a measuring or checking device. ㅇ In addition, looking at whether the goods in question are classified in No. 8517 in accordance with the provisions of Note 2 (a) of Chapter 90 of the Tariff Schedule and Note 2 (a) of Part 16 - The terminology of Tariff Schedule No. 8517 stipulates the classification of “devices for transmitting or receiving other audio, video, or other data.” - The item in question is not a device for transmitting and receiving voice, video, and other data contained in the frequency, so it cannot be classified under No. 8517. ㅇ The terminology of Tariff Schedule No. 8543 stipulates the classification of “other electrical equipment (limited to those not classified in other headings of this Chapter and having their own functions).” - Equipment that deals with frequencies such as “signal generators (impulse generators, pattern generators, whip generators) and high-frequency or intermediate frequency amplifiers that generate detected waveforms into electrical signals of designated frequencies” are classified under this category in the commentary for this category. These are examples. ㅇ Therefore, the product in question is not classified under any other heading of this chapter, and unclassified and unidentified 0.5~18GHz wideband frequencies are input from an antenna or PC, etc., and unnecessary frequencies are removed to enable frequency analysis, and frequencies within a specific range (160MHz ~ 1GHz) are input. Since it is an electrical device with a unique function of selecting and outputting only ), it is classified under No. 8543.70-9090 in accordance with General Rules No. 1 (terms of No. 8543) and No. 6 of the Tariff Schedule Interpretation.
4538 | 8529 | Chassis Bottom;Model HF3H22 (FASTRAX CAMERA) ;;Standard Black/0.8T | -The front side of the square plate is open to protect the camera lens part, and the edges are hole processing to assemble the camera module. -CCTV camera CASE configures the bottom and front, fixing the camera module, and protecting the internal components from external shocks. -Material: EGI Teppanyaki -Cases process: Blanking → Piercing → Bending → Tap (TAP) → Painting -Size 74 (L) × 62 (W) × 48 (h) mm | Note 2 (b) of Part 16 of the Tariff Schedule provides that “parts dedicated to or mainly used in a specific machine or in several types of machines classified under the same heading (including machines in heading 8479 or 8543) are subject to the heading or case to which the machine belongs. Classified as Nos. 8409, 8431, 8448, 8466, 8473, 8503, 8522, 8529, and 8538.” Tariff Schedule No. 8529 classifies “parts (limited to those dedicated to or mainly used in goods listed in headings 8525 to 8528)”; - The commentary to the same issue exemplifies “cases and cabinets specially manufactured to accommodate devices of headings 8525 to 8528.” This product is part of the case that constitutes the exterior of a CCTV camera and is a part of a television camera classified in heading 8525. Therefore, it is classified in heading 8529.90-9500 in accordance with General Rules Nos. 1 and 6 on the interpretation of the tariff schedule.
4539 | 8529 | FRONT CASE, 05506222 | -CCTV camera (cube type) is the front case of the camera, and the internal components are protected from external shocks. -Cases process: plastic injection molding → printing → assembly and inspection | - Note 2 (b) of Part 16 of the Tariff Schedule states that “Parts dedicated to or mainly used in a specific machine or in several types of machines classified under the same heading (including machines in heading 8479 or 8543) are subject to the heading or case to which the machine belongs. Accordingly, it is classified as No. 8409, 8431, 8448, 8466, 8473, 8503, 8522, 8529, and 8538.” - Tariff Schedule No. 8529 classifies “parts (limited to those dedicated to or mainly used in goods listed in headings 8525 to 8528),” and in the commentary to the same heading, “parts (limited to those used exclusively for or mainly used in goods listed in headings 8525 to 8528)” Examples include “cases and cabinets specially manufactured to accommodate devices.” This product is the external case of a CCTV camera and is a part of a television camera classified in heading 8525, so it is classified in heading 8529.90-9500 in accordance with General Rules Nos. 1 and 6 on the interpretation of the tariff schedule.
4540 | 8529 | CASE BODY-VP, 50403720 | -CCTV camera (BOX type) CASE consists of the camera's appearance and protects internal components from external shocks -Man manufacturing process: AL extrusion cast → cutting → press, drill and TAP processing → painting → print → inspection | - Note 2 (b) of Part 16 of the Tariff Schedule states that “Parts dedicated to or mainly used in a specific machine or in several types of machines classified under the same heading (including machines in heading 8479 or 8543) are subject to the heading or case to which the machine belongs. Accordingly, it is classified as No. 8409, 8431, 8448, 8466, 8473, 8503, 8522, 8529, and 8538.” - Tariff Schedule No. 8529 classifies “parts (limited to those dedicated to or mainly used in goods listed in headings 8525 to 8528),” and in the commentary to the same heading, “parts (limited to those used exclusively for or mainly used in goods listed in headings 8525 to 8528)” Examples include “cases and cabinets specially manufactured to accommodate devices.” - This product is the external case of a CCTV camera and is a part of a television camera classified in heading 8525, so it is classified in heading 8529.90-9500 in accordance with General Rules No. 1 and 6 on the interpretation of the tariff schedule.
4541 | 8529 | CASE FRONT, 51100980 | -CCTV camera (BOX type) The upper end of the main body (lens mounting part) consists of the camera's appearance and protects the internal components from external shocks. -Manning process: Al casting → TAP processing → Chrom → inspection | - Note 2 (b) of Part 16 of the Tariff Schedule states that “Parts dedicated to or mainly used in a specific machine or in several types of machines classified under the same heading (including machines in heading 8479 or 8543) are subject to the heading or case to which the machine belongs. Accordingly, it is classified as No. 8409, 8431, 8448, 8466, 8473, 8503, 8522, 8529, and 8538.” - Tariff Schedule No. 8529 classifies “parts (limited to those dedicated to or mainly used in goods listed in headings 8525 to 8528),” and in the commentary to the same heading, “parts (limited to those used exclusively for or mainly used in goods listed in headings 8525 to 8528)” Examples include “cases and cabinets specially manufactured to accommodate devices.” - This product is the external case of a CCTV camera and is a part of a television camera classified in heading 8525, so it is classified in heading 8529.90-9500 in accordance with General Rules No. 1 and 6 on the interpretation of the tariff schedule.
4542 | 8518 | ㅇ Product name: Speaker Assy (MD Assy 14) | ㅇ Overview of goods -FPCB is attached as a small speaker assembly used to output sounds such as telephone ringtone, MP3 playback, etc. -Size (mm): 20.3 × 20.43 × 2.71 -Speaker valid frequency band: 100 ~ 10 kHz ㅇ Picture of goods ㅇ Components and functions ① Speaker: A device that converts electrical signals into sound signals.When the current (AC 2.26V) is shed in the coil, the phosphorus/stuff between the magnetic system and the magnet occurs, resulting in sound waves (sound) in the upper and lower exercise of the diaphragm (diaphragm) connected to the VOICE COIL. ② FPCB: Connection components for applying signals to Speaker ③ Bracket assay: parts for fixing speakers and changing the flow of air to the side ④ Filter: Prevention of foreign substances from outside ㅇ Manufacturing process: Soldering the speaker and FPCB and attaching → Bonding the speaker to the plastic bracket injection → additional bonding to prevent the sound from leaking ㅇ Function and use -It is inserted into the REAR case of the phone and outputs sounds such as ringtones, MP3 playback except for the sound of the sound. -The noise caused by the diaphragm of the diaphragm through the additional processing of the enclosure (sound) is converted into a normal sound. | ㅇ In Part 16, Note 2, Paragraph B of the Tariff Schedule Interpretation, “Parts dedicated to or mainly used in a specific machine or several types of machines classified under the same heading (including machines in heading 8479 or 8543) shall be subject to the heading or case to which the machine belongs. Classified as Nos. 8409, 8431, 8448, 8466, 8473, 8503, 8522, 8529, and 8538. However, it is stipulated that “parts commonly used mainly in goods falling under headings 8517 and 8525 to 8528 are classified as heading 8517.” ㅇ Tariff Schedule No. 8518 stipulates the classification of “microphones and their stands, loudspeakers, headphones and earphones, sets consisting of a microphone and one or more loudspeakers, audio frequency amplifiers, and sound amplification sets.” -The commentary for the same issue states, “The function of a loudspeaker is the reverse of that of a microphone. “This reproduces sound by converting the electrical changes or vibrations generated by the amplifier into mechanical vibrations transmitted to the air,” he explains. “Loudspeakers (whether or not installed in an enclosure) have the following Types include: (1) Movable iron plate type and moving coil type loudspeaker: In the movable iron plate type loudspeaker, an armature or reed made of soft iron is placed in the magnetic field of a permanent magnet so that the current flows. It is influenced by the flowing coil. The magnetic field changes according to this current, and the diaphragm fixed to the armature or reed generates air vibration corresponding to this change. The moving coil type loudspeaker mainly uses permanent magnets or “It is made up of a coil that obtains energy by changing the current by being placed in the magnetic field of an electromagnet. This coil is tightly connected to a diaphragm.” ㅇ This product corresponds to a movable steel loudspeaker that generates sound waves (sound) through the up and down movement of the diaphragm connected to the coil by flowing current through the coil to form a magnetic field, so it is subject to General Rule 1 on Interpretation of the Tariff Schedule (Terms and Explanatory Note of No. 8518). Corresponds to No. 8518 -In the classification of SOHO, the frequency band is in the range of 100 ~ 10 kHz, and since it is a speaker that outputs sounds such as ringtones and MP3 playback except for the incoming voice of a mobile phone, it cannot be classified as a loudspeaker for telecommunications. ㅇTherefore, the goods in question are considered ‘other loudspeakers’ and classified under No. 8518.29-9000 in accordance with General Rules No. 1 and No. 6 on the Interpretation of the Tariff Schedule.
4543 | 8529 | BOTTOM CASE, 51101083 | -CCTV camera (DOM type) Bottom case configures the camera's appearance and protects internal components from external shocks -Manning process: AL casting → TAP processing → Chrom painting → print → inspection | - Note 2 (b) of Part 16 of the Tariff Schedule states that “Parts dedicated to or mainly used in a specific machine or in several types of machines classified under the same heading (including machines in heading 8479 or 8543) are subject to the heading or case to which the machine belongs. Accordingly, it is classified as No. 8409, 8431, 8448, 8466, 8473, 8503, 8522, 8529, and 8538.” - Tariff Schedule No. 8529 classifies “parts (limited to those dedicated to or mainly used in goods listed in headings 8525 to 8528),” and in the commentary to the same heading, “parts (limited to those used exclusively for or mainly used in goods listed in headings 8525 to 8528)” Examples include “cases and cabinets specially manufactured to accommodate devices.” - This product is the external case of a CCTV camera and is a part of a television camera classified in heading 8525, so it is classified in heading 8529.90-9500 in accordance with General Rules No. 1 and 6 on the interpretation of the tariff schedule.
4544 | 8543 | VHF/UHF Wideband DSP Receiver ;; SIR 3203 | ㅇ Functions and forms -Expassing analog IF by eliminating unnecessary frequencies to allow frequency analysis by inputting 20 to 3,000 MHz broadband VHF/UHF frequency from antenna or PCs, etc.Used in systems, frequency monitoring, direction detection systems, etc. -In the front, the keypad method for selecting a specific frequency, the frequency selection part of the jog dial method, the LCD display rebound for indicating the frequency and the operating state, and the antenna input terminal for receiving the frequency and the LAN input and output terminal on the rear,The output terminal for selecting and processing the frequency is arranged. | ㅇ Looking at whether the goods in question are classified in No. 9030 in accordance with the provisions of Note 1 to Part 16 of the Tariff Schedule, - Although the terminology of Tariff Schedule No. 9030 stipulates “devices for measuring or inspecting other electrical quantities,” the product in question performs the function of receiving an unspecified frequency and selecting and transmitting a specific frequency band to be analyzed, so it is used for measuring or inspection. It does not apply to checking devices. ㅇ In addition, looking at whether the goods in question are classified in No. 8517 in accordance with the provisions of Note 2 (a) of Chapter 90 of the Tariff Schedule and Note 2 (a) of Part 16 - The terminology of Tariff Schedule No. 8517 stipulates the classification of “devices for transmitting or receiving other audio, video, or other data,” but the goods in question are not devices for transmitting or receiving audio, video, or other data contained in frequencies. It cannot be classified under No. 8517. ㅇ The terminology of Tariff Schedule No. 8543 stipulates the classification of “other electrical equipment (limited to those not classified in other headings of this Chapter and having their own functions).” - Equipment that deals with frequencies such as “signal generators (impulse generators, pattern generators, whip generators) and high-frequency or intermediate frequency amplifiers that generate detected waveforms into electrical signals of designated frequencies” are classified under this category in the commentary for this category. These are examples. ㅇ Therefore, the product in question is not classified in any other heading of this chapter, and receives unclassified and unidentified 20~3,000 MHz wideband VHF/UHF frequencies from an antenna or PC, removes unnecessary frequencies to enable frequency analysis, and analyzes frequencies within a specific range. Since it is an electrical device with a unique function of outputting analog IF by selecting , it is classified in No. 8543.70-9090 in accordance with General Rules No. 1 (terms of No. 8543) and No. 6 of the Tariff Schedule Interpretation.
4545 | 8529 | Assy IP Mini Dome Gimbal (NDT-7202) | -Gimber designed to allow plastic injections in the shape of a dome that can insert lens to rotate and adjust up and down -Use: Located inside the bubble as an internal assembly inside the CCTV camera, the lens is mounted to adjust the lens up and down -60mm in diameter, 40 mm in height, | Tariff Schedule Part 16 Note 2-I ‘B. Other parts used exclusively or primarily for a specific machine or for several types of machines classified in the same heading (including machines of heading 8479 or 8543) are included in the heading to which the machine belongs or in headings 8409 and 8409, as the case may be. It is stipulated that it is classified under No. 8431, 8448, 8466, 8473, 8503, 8522, 8529 or 8538. In Tariff Schedule No. 8529, ‘parts (limited to those used exclusively or primarily for goods listed in Nos. 8525 to 8528)’ are classified. This product is a gimbal that adjusts the lens of a 'television camera' classified in No. 8525.80 up, down, left, and right, and is a part used exclusively for television cameras, so it is subject to General Rule 1 on the interpretation of the tariff table (Part 16, Note 2-b, Classified in subheading 8529.90-9500 under subheading 8529) and 6.
4546 | 8503 | ㅇ Case-upper | ㅇ Overview of goods -This goods are an external case of a motor actuator and is a plastic material molded to protect and settle components such as motors, gear parts, and PCBs. * Motor driver, which is equipped with an item, detects the angle of the door and converts electricity into a mechanical power by detecting the angle of the door to adjust the wind direction of the car HVAC (air conditioner system).Presented without installation) ㅇ Picture of goods | ㅇ Tariff Schedule Part 16 Note 2. 'Any other part used exclusively or primarily for a particular machine or for several types of machines classified in the same heading (including machines of heading 8479 or 8543) shall be referred to in the heading to which the machine belongs or, as the case may be, in 8503. It is stipulated that 'classified by number, etc.' ㅇ In Tariff Schedule No. 8503, ‘parts (limited to those used exclusively or mainly for machines of heading 8501 or 8502)’ are classified. - In the commentary to this heading, “Almost all parts classified in this heading include the following. (1) Shell, case, stator, rotor, collector ring, collector, brush holder, magnetic coil” are examples. ㅇ This product is the outer case of a motor actuator and is presented in a plastic injection molded state to protect and seat the internal components. - The motor actuator on which this product is installed is a product corresponding to No. 8501 whose main function is an electric motor that receives electricity and converts it into mechanical power. ㅇ Therefore, since the goods in question are parts exclusive to heading 8501, they are subject to heading 8503.00-1000 pursuant to General Rules No. 1 (Note 2.b of Part 16, Terminology of No. 8503) and No. 6 of the General Rules on Interpretation of Tariff Schedule. Classified. end.
4547 | 8544 | Wire Harness Assembly | ㅇ Overview of goods -This goods are connected to the Coupling coil part of the coupling, which is a four -wheel drive device, so that the coupling can be driven normally by applying power to the coupling coil. -The 2 copper wire is wrapped in an insulating tube, and the user is attached to both ends (voltage: 9 ~ 16V) * Wire Harness: In the case of car wiring, each wire is not wiring, but rather a combined shape.Wirnis refers to a bundle of the wiring. [Naver Knowledge Encyclopedia;Car Term Dictionary] ㅇ Item image | ㅇ Tariff Schedule No. 8544 includes insulated (including enamelled or anodized) wires and cables (including coaxial cables) and other electrical insulating conductors (regardless of whether or not they are attached to connectors), optical fiber cables ( It is classified as 'limited to products made by individually covering fibers, regardless of whether electrical conductors or connectors are attached)', - The explanatory note for this heading states, ‘This heading includes electrically insulated wires, cables and other conductors (braids, strips, rods, etc.) used as conductors in electrical equipment or electrical equipment. (omitted) These items range from very thin insulated wires to very complex thick cables.’ - 'Wires, cables, etc. are included in this heading if they are cut to a certain length or if connectors (e.g. plugs, sockets, lugs, jacks, sleeves or terminals) are attached to one or both ends. are classified. This heading also includes wires of the type described above that are assembled and made (e.g., a double-wire cable for connecting a car's spark plug to a distributor).' ㅇ This product is connected to the ECU and coupling coil part of the coupling, which is a four-wheel drive device of an automobile, and is used to apply power to the coupling coil. - It is a Wiring Harness Assembly in which two coated and insulated copper wires are wrapped with an insulating tube and corresponds to 'other wiring sets for automobiles', so it is pursuant to the provisions of General Rules 1 (Terms of No. 8544) and 6 on the Interpretation of the Tariff Schedule, No. 8544.30. Classified in -0000. end.
4548 | 8529 | Product name Lens Mount;Model HDG-T300 (Dome Camera) ;; Standard ALDC8/BLACK | -The side of the CCTV camera is concluded with a lens with a PCB of the CCTV camera. -The upper surface is a circle with an outer diameter of 23 mm and an inner diameter of 19mm. | Note 2-'B' of Part 16 of the Tariff Schedule refers to 'other parts that are exclusively or mainly used for a specific machine or several types of machines classified in the same heading (including machines of heading 8479 or 8543). The machinery is classified in heading 8409, 8431, 8448, 8466, 8473, 8503, 8522, 8529 or 8538, as the case may be. However, it is stipulated that ‘parts commonly used mainly in goods of headings 8517 and 8525 to 8528 are classified in heading 8517.’ In Tariff Schedule No. 8529, ‘parts (limited to those used exclusively or primarily for goods listed in Nos. 8525 to 8528)’ are classified. In addition, television cameras are classified in Tariff Schedule No. 8525, and the explanatory note for that title explains that television cameras are “those that transmit video images for viewing or remote recording from outside the camera.” This product is a product that fastens the lens module to the PCB board of a CCTV camera and constitutes a major part of the CCTV camera. Therefore, since this product corresponds to parts exclusively used for television cameras (CCTV), it is classified under 8529.90-9500 in accordance with General Rules No. 1 and 6 on the Interpretation of the Tariff Schedule.
4549 | 8518 | Multi Player Speaker;Model WF-01WS, WF-02W Standard DC5V, 3W OUTPUT, 200Hz-20kHz | -As a framed multi -speaker body, one SUB speaker, one cable for MINI USB power, and two 3.5 stereo 3 pole connection cables are packed for retail on the paper box with set sets - specification ㆍ Speaker output: 3W (body) + 1W (sub) ㆍ Frequency band: 200Hz-20kHz (body), 500Hz-10kHz (sub) ㆍ Size (MM): 166 × 156 × 61 (body), 70 × 66 × 66 (sub) ㆍ Weight: 220g (body), 20g (sub) -Use: It is used as a speaker that connects to audio output devices such as computers and MP3 players, and a frame for inserting a photo frame (10 × 14 cm) on the front of the main body is attached, and the speaker top is formed in a pencil case.Stipulation | Note 3 to Part 16 of the Tariff Schedule states: “Machines designed to perform two or more auxiliary or optional functions are classified as a single machine composed of these elements or perform the main functions, except where the context otherwise provides. It is stipulated that “classified as a machine that This product has the auxiliary function of a speaker, a picture frame, and a pencil case for storing writing instruments. Its main function is the speaker. The term “loudspeakers” is defined in tariff heading 8518, and subheading 8518.21 covers single loudspeakers (whether or not mounted in an enclosure); In the Explanatory Note (B) of the same issue, in the group of loudspeakers (whether or not installed in an enclosure), “The function of a loudspeaker is the reverse of that of a microphone. “This reproduces sound by converting the electrical changes or vibrations generated from the amplifier into mechanical vibrations transmitted to the air,” he explains. Since this product is a single-type loudspeaker mounted in an enclosure that amplifies and reproduces the sound received by connecting to a computer, mp3 player, etc., it is subject to the provisions of General Rules 1 (Note 3 to Part 16, Terms of No. 8518) and 6 on the Interpretation of the Tariff Schedule. Classified under No. 8518.21-0000
4550 | 8518 | Product Name Wrest REST PAD Speaker;Model WM-01W Standard DC5V, 2W OUTPUT, 160Hz-20kHz | -The wrist -type stereo speaker is equipped with a USB type power and audio input / output cable. - specification ㆍ Speaker output: 2W + 1W ㆍ Frequency band: 160Hz-20kHz ㆍ Speaker: ø36mm*4Ω, ø36mm*8Ω ㆍ Size (MM): 200 × 35 × 67 ㆍ Interestor: 190g -Use: The fatigue of the wrist by connecting to the audio output terminal of the computer, amplifying the sound to the audible frequency, and using the computer mouse according to the wrist of the wrist when using it for a long time. | Note 3 to Part 16 of the Tariff Schedule states: “Machines designed to perform two or more auxiliary or optional functions are classified as a single machine composed of these elements or perform the main functions, except where the context otherwise provides. It is stipulated that “classified as a machine that This product has the auxiliary function of a wrist rest on the speaker, and the main function is the speaker. The term “loudspeakers” is defined in tariff heading 8518, and subheading 8518.21 covers single loudspeakers (whether or not mounted in an enclosure); In the Explanatory Note (B) of the same issue, in the group of loudspeakers (whether or not installed in an enclosure), “The function of a loudspeaker is the reverse of that of a microphone. “This reproduces sound by converting the electrical changes or vibrations generated from the amplifier into mechanical vibrations transmitted to the air,” he explains. Since this product is a single-type loudspeaker mounted in an enclosure that connects to the audio output terminal of a computer to amplify and reproduce the received sound, it is pursuant to General Rules 1 on Interpretation of the Tariff Schedule (Note 3 to Part 16, Terms in No. 8518) and 6. Classified under No. 8518.21-0000
4551 | 8504 | HVT SUB PCB ASS'Y;27.4 ＊ 32.67 ＊ 10.1 (width ＊ vertical ＊ height) | ㅇ Functions and forms -The function of receiving and rectifying DC power from the car is equipped with two CAPACITOs that charge the charge on a certain form of PCB and two DIODEs that prevent or flow the flow of electricity according to the polarity of the voltage. -Used in a cluster ionon that discharges the electrons by using air to seize the odor such as air conditioner. | ㅇ Tariff Schedule No. 8504 stipulates “stationary converter”. - Donghae Explanation (Ⅱ) In the stationary converter group, “This group of devices is used to convert electrical energy for more useful applications. ..omitted..Their operating principle is based on the conversion elements acting alternately as conductors and insulators. ” while explaining - Included in this group are (1) semiconductor converters, which are based on one-way conductivity between certain crystals, and such converters consist of semiconductors such as conversion elements and various other devices (...control circuits). In the explanation, various types of semiconductor rectifiers are illustrated. ㅇ Therefore, since this product corresponds to other direct current converters that receive direct current power from a car, convert it to high voltage using a capacitor, and rectify it using a diode to generate + ions or - ions, General Rule 2 regarding the interpretation of the tariff table is: Classified in subheading 8504.40-9099 in accordance with GIRs 1 (Part XVI, Note 2 (a), Terminology of No. 8504) and 6.
4552 | 8518 | ㅇ Product name: bracket speaker sus insert | ㅇ Overview of goods -Case of the speaker module mounted inside the mobile phone -Function: Prevention of damage to functional functions of speaker parts and improvement -Size (mm): 20.3 * 20.43 * 2.71 * Speaker frequency band: 100 ~ 10 kHz ㅇ Manufacturing process: Raw materials (polycarbonate, SUS) → SUS plating (prevent corrosion due to heat inside the mobile phone) → SUS is settled in the mold by hand and plastic (PC) raw materials outside the SUS injection molding | ㅇ In Part 16, Note 2 (b) of the Tariff Schedule Interpretation, “Parts dedicated to or mainly used for a specific machine or several types of machines classified under the same heading (including machines of heading 8479 or 8543) shall be subject to the heading or case to which the machine belongs. Classified as Nos. 8409, 8431, 8448, 8466, 8473, 8503, 8522, 8529, and 8538. However, it is stipulated that “parts commonly used mainly in goods falling under headings 8517 and 8525 to 8528 are classified as heading 8517.” ㅇ Tariff Schedule No. 8518 stipulates the classification of “microphones and their stands, loudspeakers, headphones and earphones, sets consisting of a microphone and one or more loudspeakers, audio frequency amplifiers, and sound amplification sets.” - In the commentary for this issue, “The function of a loudspeaker is the reverse of that of a microphone. This reproduces sound by converting the electrical changes or vibrations generated from the amplifier into mechanical vibrations transmitted to the air.” It is classified as “.” ㅇ Since this product is a case of a speaker module to prevent damage to the function of speaker parts and improve the appearance, it is classified under No. 8518.90-9000, which is classified as ‘parts of loudspeakers’ in accordance with General Rules No. 1 and 6 on the interpretation of the tariff table. box.
4553 | 8518 | ㅇ Product name: Lower Speaker SUS Insert | ㅇ Overview of goods -Case of the speaker module mounted inside the mobile phone -Function: Prevention of damage to functional functions of speaker parts and improvement -Size (mm): 18.88 * 14.50 * 1.63 * Speaker frequency band: 100 ~ 10 kHz ㅇ Manufacturing process: Raw materials (polycarbonate, SUS) → SUS plating (prevent corrosion due to heat inside the mobile phone) → SUS is settled in the mold by hand and plastic (PC) raw materials outside the SUS injection molding | ㅇ In Part 16, Note 2 (b) of the Tariff Schedule Interpretation, “Parts dedicated to or mainly used for a specific machine or several types of machines classified under the same heading (including machines of heading 8479 or 8543) shall be subject to the heading or case to which the machine belongs. Classified as Nos. 8409, 8431, 8448, 8466, 8473, 8503, 8522, 8529, and 8538. However, it is stipulated that “parts commonly used mainly in goods falling under headings 8517 and 8525 to 8528 are classified as heading 8517.” ㅇ Tariff Schedule No. 8518 stipulates the classification of “microphones and their stands, loudspeakers, headphones and earphones, sets consisting of a microphone and one or more loudspeakers, audio frequency amplifiers, and sound amplification sets.” - In the commentary for this issue, “The function of a loudspeaker is the reverse of that of a microphone. This reproduces sound by converting the electrical changes or vibrations generated from the amplifier into mechanical vibrations transmitted to the air.” It is classified as “.” ㅇ Since this product is a case of a speaker module to prevent damage to the function of speaker parts and improve the appearance, it is classified under No. 8518.90-9000, which is classified as ‘parts of loudspeakers’ in accordance with General Rules No. 1 and 6 on the interpretation of the tariff table. box.
4554 | 8528 | 10.4“ Control LCD Panel : KT-LM104VUW | ㅇ Functions and forms -LCD panel that combines Touch screens to metal chassis, an ultrasonic medical device to operate the liquid crystal, a control circuit, a backlight (BLU), and a 12V direct current and receives a voltage for the inner device.TOUCH Screen LCD module with a 10.4 -inch 640 x 480 resolution with built -in DC converter that converts DC converter, etc. -The driver (software) is installed by installing the driver (software) from the ultrasonic system through the USB connector, showing the operation menu of the ultrasonic medical device (ICON) and transmitting the electrical signal to the control panel through the touch method | ㅇ The product in question is an LCD module that can display images at 640 - It displays the icon required for the operation of the ultrasonic system and transmits electrical signals to the control panel of the ultrasonic system through the touch of the icon, so it does not correspond to the electrical control panel or console of No. 8537. ㅇ The terminology of Tariff Schedule No. 8528 stipulates “monitors without television receivers.” - It exemplifies other monitor groups other than those used exclusively or mainly in the automatic data processing system of Donghae Explanation (B) No. 8471, and explains that the purpose can be achieved in the form of an LCD. ㅇ Therefore, the item in question is a natural color video monitor that connects to an ultrasonic medical device through a USB port and provides a 640 Therefore, it is classified under No. 8528.59-1090 in accordance with General Rules 1 (terms of No. 8528) and 6 on the interpretation of tariff schedules.
4555 | 8547 | Sleeve ; SSM15-39202 | PVC materials of PVC material for insulation of connection sites and protection of ground parts during electric wiring connections | - Tariff Schedule No. 8547 states, “Insulating articles for electrical equipment consisting entirely of insulating materials (including those with a small amount of metal injected during the casting process for simple assembly, such as threaded sockets), excluding insulators of heading 8546.” )” is classified, - In the explanatory note for the same issue, “(A) Insulating articles for electrical equipment consisting entirely of insulating materials (including those containing a small amount of metal in the casting process for simple assembly, such as screw-processed sockets, excluding insulators of heading 8546) ), excluding insulators such as those of heading 8546, this group includes all electrical insulating articles for electrical equipment.” - Therefore, this product is an insulation sleeve made of PVC for insulation of the connection area and protection of the grounding area when connecting the electric wiring of a car, and is classified under No. 8547.20-0000 in accordance with the provisions of General Rules No. 1 and No. 6 on the interpretation of the tariff table. box
4556 | 8537 | Item classification change notification for changes in import and export goods (No. 2017-77) 8537.10-1000 three times after change | ㅇ Product name: BOX ELEC EW RA MODELS ㅇ Model: Electric Distribution Box | ㅇ Product overview description - An Electric Distribution Box (EDB) installed in the engine room of an excavator vehicle, which includes a fuse that prevents problems caused by overvoltage, a relay that controls the connection or interruption of the electricity supply according to the operator's switch operation, and a device that supplies electricity. A product equipped with a diode that determines whether or not to turn on a circuit, a resistor that controls the overall capacity of an electric circuit, a connector, etc., mounted on a PCB. ㅇ Structure and form -Size: 530mm×330mm×350mm -Using voltage: 24V ㅇ Function and purpose -It is a device that supplies and distributes a certain amount of electricity to each electrical device of a vehicle used in construction, and is also a device to protect main components in the event of overvoltage. - When the driver operates switches such as headlights, work lights, fog lights, heaters, etc., the signal is received and the connection and interruption of electricity is controlled through a relay.
4557 | 8537 | Selector mode control pwm(crawler)(110205) ; 규격 70×70×45mm | -The rotary handle, the coil, PCB, and connection cable that induce voltage in proportion to the change in current, are consisted of the ECU and connected to the ECU -Operation principle: The contact is converted according to the rotation of the knob, the corresponding voltage value is output, and the ECU sends an engine control signal corresponding to the voltage value. -O case: Adjust the engine speed of the excavator to 9 stages | In Note 2 (a) of Part 16 of the Tariff Schedule, “Any specific heading of Chapter 84 or 85 (No. 8409, 8431, 8448, 8466, 8473, 8487, or 8503) ㆍParts that are goods included in (excluding Nos. 8522, 8529, 8538 or 8548) shall be classified in each relevant heading.” Tariff No. 8537 classifies “boards, panels, consoles, etc. for electric distribution equipped with two or more devices for opening, closing, protecting, and connecting electric circuits, such as switches, plugs, and sockets,” and in the commentary for this heading, “These consist of devices (e.g. switches and fuses) mentioned in headings 8535 and 8536 assembled on boards, panels, consoles, etc., or mounted in cabinets, desks, etc.” In addition, “the goods of this heading range from small switchboards (e.g. for lighting equipment) simply equipped with two or three switches, fuses, etc. to machine tools, rolling mills, power plants, radio stations, etc., including assemblies of several articles listed in the main text of this heading. “It ranges from complex control panels to complex control panels.” This product is installed on an excavator to control engine speed. It includes a rotary switch, a coil that induces voltage in proportion to the change in current, a printed circuit board that converts the signal from the switch into an electrical signal and outputs it, and an output. Since it is manufactured in a module form by combining signal plugs, etc., it is classified as No. 8537.10-9000 as 'base for other electric controls' in accordance with General Rules No. 1 and No. 6 on the interpretation of the tariff schedule.
4558 | 8537 | Item classification change notification for changes in import and export goods (No. 2017-77) 8537.10-1000 three times after change | ㅇ Product name: Fuse Box Asy EDB DS Relay_EC250 ㅇ Model: 11034700 | ㅇ Product overview description - Fuse Box Assy for electrical control installed inside the vehicle body behind the driver's seat of the excavator vehicle. It includes a fuse that blocks the electrical circuit in case of overvoltage, a relay that controls the connection or interruption of the electricity supply according to the operator's switch operation, and a device to use to supply electricity. A product equipped on a PCB with a diode that determines whether or not to operate, a resistor that controls the overall capacity of an electric circuit, and a connector. ㅇ Structure and form -Size: 410mm×100mm×49mm -Using voltage: 24V ㅇ Function and purpose -It is a device that distributes electricity to electrical devices used in construction machinery and also protects main components by turning off the power when overvoltage occurs. -When the driver operates switches such as headlights, work lights, fog lights, heaters, etc., the signal is received and the connection and interruption of electricity is controlled through a relay.
4559 | 8537 | Keypad with ECO Mode(11033400), 규격 170*60*60mm(14594714) | -Modules consisting of 20 push button switches for air conditioning, temperature, rear camera, lifting work connection, IECU menu, and hydraulic breaker connection -Printed circuit boards and output signals that combine the operation of the manipulation unit and the operation electrical signal that can manipulate the push button switch by hand and send the signal to the ECU are made in the form of a module in one housing. -O case: It is connected to the ECU of the excavator, and the selected operation is possible through the CAN (Controller Area Network) communication. | In Note 2 (a) of Part 16 of the Tariff Schedule, “Any specific heading of Chapter 84 or 85 (No. 8409, 8431, 8448, 8466, 8473, 8487, or 8503) ㆍParts that are goods included in (excluding Nos. 8522, 8529, 8538 or 8548) shall be classified in each relevant heading.” Tariff No. 8537 classifies “boards, panels, consoles, etc. for electric distribution equipped with two or more devices for opening, closing, protecting, and connecting electric circuits, such as switches, plugs, and sockets,” and in the commentary for this heading, “These consist of devices (e.g. switches and fuses) mentioned in headings 8535 and 8536 assembled on boards, panels, consoles, etc., or mounted in cabinets, desks, etc.” In addition, “the goods of this heading range from small switchboards (e.g. for lighting equipment) simply equipped with two or three switches, fuses, etc. to machine tools, rolling mills, power plants, radio stations, etc., including assemblies of several articles listed in the main text of this heading. “It ranges from complex control panels to complex control panels.” This product consists of 20 push button switches to control the excavator's air conditioner, temperature, rear camera, lifting machine, IECU menu, hydraulic breaker, etc. It converts the operation signals of the push buttons into electrical signals for CAN communication. It is a device that outputs to ECU. Therefore, in accordance with General Rules No. 1 and 6 on the interpretation of the Tariff Schedule, the goods in question are considered as ‘other electrical control bases’ and are classified as No. 8537.10-9000.
4560 | 8537 | Product name USB Foot Switch, FSU-1000; Standard One Button (80*10*30mm, 5317262 Rev.4) | -Paddle converts the contact signal of the paddle into an electrical signal and outputs a cable that can be connected to the paddle for opening and closing using the foot and the ultrasonic diagnostic device. -Function: If you step on the paddle, it becomes a contact point, which converts it into an electrical signal for USB communication. -Use: As a part for medical device ultrasonic diagnostic parts, ultrasonic diagnostic device uses both hands, so if necessary, use the foot to confirm the selected part of the monitor. | Note 2 to Chapter 90 of the Tariff Schedule: “Parts and accessories of appliances of this Chapter fall under any of Chapters 84, 85 or 91 (excluding Headings 8487, 8548 and 9033). In this case, it is classified into each relevant item.” Tariff No. 8537 classifies “boards, panels, consoles, etc. for electric distribution equipped with two or more devices for opening, closing, protecting, and connecting electric circuits, such as switches, plugs, and sockets,” and - Explanatory note for this item “These consist of devices (e.g. switches and fuses) mentioned in headings 8535 and 8536 assembled on boards, panels, consoles, etc., or mounted in cabinets, desks, etc.” In addition, “the goods of this heading range from small switchboards (e.g. for lighting equipment) simply equipped with two or three switches, fuses, etc. to machine tools, rolling mills, power plants, radio stations, etc., including assemblies of several articles listed in the main text of this heading. “It ranges from complex control panels to complex control panels.” This product is connected to an ultrasonic diagnostic device and is used to control the diagnostic device. It is made of a push button switch, a printed circuit board that converts contact signals into electrical signals and outputs them, and a plug for output signals in a module form in one housing. In accordance with General Rules No. 1 and 6 on the interpretation of the Tariff Schedule, it is classified as No. 8537.10-9000 as ‘other electrical control base’.
4561 | 8507 | Cell Phone Case Battery-back Power (JIW-NOTE II) | ㅇ The items of goods -It is a built -in lithium polymer battery (recharged) on the cover to protect the phone. -There is a terminal that can connect the adapter on the bottom of the case, and inside the case, there is a terminal for connecting a cell phone and a power connection. -It is an artificial leather and a side that protects the back of the cell phone is a plastic material. ※ Main specifications -Input: 5V, 700mA/H -OUTPUT: 5V, 700mA/H -Capacity: 4,000mAh | ㅇ This product is a composite product that combines a cover that protects the cell phone and a battery that charges the cell phone. Since it is a composite made up of different components, its essential characteristics must be determined in accordance with General Rule 3 (b) on the interpretation of the tariff table. . - This product has internal and external terminals for charging, and considering that the overall shape of the case is designed and manufactured to accommodate a battery, it has essential characteristics of a battery (storage battery). ㅇ Tariff Schedule No. 8507 classifies “storage batteries (including isolators, whether rectangular or square)”, and in the Explanatory Note to that heading, “storage batteries (storage batteries or secondary batteries) are classified as having reversible electrochemical action. It has the feature of being rechargeable. It is used to store electricity and supply it when needed. When direct current is passed through a storage battery, a chemical change occurs (charging). When the terminals of the storage battery are connected to an external circuit, a chemical change opposite to that described above occurs, and a direct current is generated and flows in the external circuit (discharge). This cycle of charging and discharging can be repeated throughout the life of the storage battery. A storage battery mainly consists of a container containing an electrolyte. Two electrodes with terminals for contacting an external circuit are immersed in the electrolyte. In many cases, the container is further subdivided, and each subdivision (cell) constitutes a storage battery in itself. These cells are usually connected in series to generate high voltage. Multiple cells connected in this way are called a battery, and multiple storage batteries may also be combined in a larger container. “Storage batteries come in the form of wet batteries and dry batteries.” ㅇ This product is a device consisting of a rechargeable lithium polymer storage battery, a terminal for connection to a mobile phone and adapter, and a protective cover for the mobile phone. Since it is a lithium polymer storage battery that stores electricity and can be repeatedly reused, general rules regarding the interpretation of the tariff table Classified in subheading 8507.80-3000 under subheadings 1 and 6. end.
4562 | 8542 | MONOLITHIC I.C(IC-BUS TRANSCEIVER; SN74AVC1T45DCKR) | ㅇ The items of goods -IC chip built on SOLIDE STATE Drive (SSD). ㅇ Function and use -Input and Output voltage Level interconnect different signals (Date Line), allowing the transmission of signals in both directions, as well as a single direction between A and B two ports. -SSD (SOLIDE STATE Drive (SSD) is built into a built -in size, and interconnects the signal of the CPU (3.0V) of the computer and the SSD Controller (1.8V). | ㅇ Note 8 of Chapter 85 of the Tariff Schedule defines (1) monolithic integrated circuits, (2) hybrid integrated circuits, and (3) composite structure chip integrated circuits as ‘electronic integrated circuits’. “Integrated circuit” refers to a group of circuit elements (diode, transistor, resistor, capacitor, inductance, etc.) placed inside or on the surface of a single semiconductor or compound semiconductor (e.g. doped silicon, gallium arsenide, silicon germanium, indium phosphide). It is defined as a circuit that is integrated in a state and combined so as to be inseparable. - At the bottom of Note 8 of the Tariff Schedule, 'In the case of classifying goods prescribed in this State, heading 8541 or 8542 shall, except in the case of heading 8523, be used in any other part of this table that is interpreted to include the goods in question, especially in view of its function. It is stipulated that it takes precedence over any other number. ㅇ Tariff No. 8542 classifies ‘electronic integrated circuits’, and in the commentary to that heading, ‘electronic integrated circuits are ultra-miniaturized devices that combine passive elements or components and active elements or active components at high density, and are regarded as a single unit. (Refer to the first question of the commentary to No. 8534 regarding elements or components considered “passive” or “active”). However, electronic circuits consisting of only passive elements are excluded from this heading.’ - Additionally, in the commentary for No. 8542, “Electronic integrated circuits include the following. (I) Monolithic integrated circuit: This is a microcircuit in which circuit elements such as diodes, transistors, resistors, capacitors, and connectors are gathered together and inseparably assembled on the surface of a semiconductor material (e.g. doped silicon). Monolithic integrated circuits may be digital, linear (analog), or digital-analog... Monolithic integrated circuits include: (i) Metal oxide semiconductor (MOS technology), (ii) Circuit made with bipolar technology, (iii) Circuit made by combining bipolar and MOS technology (BIMOS technology)', 'MOS, especially CMOS: supplementary It is explained that “metal oxide semiconductor (metal oxide semiconductor) and bipolar technology are “unique” technologies related to transistor manufacturing. - This product is a monolithic integrated circuit made by integrating active and passive circuit elements (inverter, buffer, resistor) into a single mass using CMOS technology, and can be used for computer CPUs (3.0V) and SSDs with different voltage levels. Since it functions to interconnect the signals of the controller (1.8V), it is classified in No. 8542.39-1000 in accordance with General Rule 1 on Interpretation of Tariff Schedule (Terms of No. 8542, Note 8 to Chapter 85) and No. 6. end.
4563 | 8507 | Cell phone battery (ST-PR-OC) | ㅇ The items of goods It is a item presented with an external portable battery body and a connector cable (cell phone and battery connection). -The electricity is stored (recharged) in the battery of the applicant through an external power supply, and then connected to the connector cable to charge the battery of the mobile phone (connected to all cell phones) -It is a lithium polymer festival in which the electrolyte inside the battery is made of solid ※ Main specifications -Input: DC 5V, 2.1A, -OUTPUT: DC 5V, 2.1A -Capacity: 6,600mAh | ㅇ Tariff Schedule No. 8507 classifies storage batteries (including separators, whether rectangular or square), and the explanatory note for this heading states that “storage batteries (storage batteries or secondary batteries) are rechargeable because their electrochemical action is reversible. It has features that can be done. It is used to store electricity and supply it when needed. When direct current is passed through a storage battery, a chemical change occurs (charging). When the terminals of the storage battery are connected to an external circuit, a chemical change opposite to that described above occurs, and a direct current is generated and flows in the external circuit (discharge). This cycle of charging and discharging can be repeated throughout the life of the storage battery. A storage battery mainly consists of a container containing an electrolyte. Two electrodes with terminals for contacting an external circuit are immersed in the electrolyte. In many cases, the container is further subdivided, and each subdivision (cell) constitutes a storage battery in itself. These cells are usually connected in series to generate high voltage. Multiple cells connected in this way are called a battery, and multiple storage batteries may also be combined in a larger container. “Storage batteries come in the form of wet batteries and dry batteries.” ㅇ The applied product consists of a battery body and a connector cable for connection to a mobile phone, and its essential characteristics lie in the battery body. ㅇ This product is an external battery for charging a mobile phone battery and corresponds to a storage battery (lithium polymer) used to store electricity and supply it when needed. Therefore, it is subject to No. 8507.80-3000 in accordance with General Rules No. 1 and 6 on the interpretation of the tariff schedule. Classified. end.
4564 | 8537 | 1288HD CAMERA CONTROL UNIT ; 1288-010-000 | ㅇ Functions and forms -The control panel of medical video cameras used in laparoscopic surgery system handles the video and photographic images transmitted by capturing from the video camera during surgery -In the front, there is a touch screen manu that can control the camera and adjust the system settings, and the port that connects the camera head. -Brow the back side, various terminals such as DVI and S-Video to output images into various devices | ㅇ Note 1 (a) of Chapter 90 of the Tariff Schedule stipulates the exclusion of numerical control devices of No. 8537. - Note 2 (a) to Chapter 90: “If the parts and accessories of this Chapter are goods belonging to any heading of Chapter 85 (excluding headings 8487, 8548 and 9033), they shall be classified in the respective heading. Since it stipulates that “ - Before classifying the goods in question as parts of devices classified in Chapter 90, it must first be reviewed whether they are classified in Heading 8537. ㅇ The terminology of Tariff Schedule No. 8537 stipulates classification as “cabinets for electrical control or distribution (limited to those equipped with two or more devices of No. 8535 or 8536…”). - According to the East Explanatory Note, “These items refer to equipment (e.g. switches and fuses) mentioned in the previous two items mounted in cabinets, desks, etc.... The articles of this item... are several of the items listed in the text of this item. “It ranges from complex control panels for machine tools, including assemblies of several items,” he explains. - Examples of things classified under this heading include “(1) a numerical control panel with a built-in automatic data processing machine, (2) a programmed switch board for device control, and (3) a programmable controller.” ㅇ Therefore, the product in question is an electrical control device that is equipped with two or more items classified in No. 8536 and is used to control a medical video camera used in a laparoscopic surgery system using a touch method. Therefore, General Rule 1 on Interpretation of the Tariff Schedule (Chapter 90, Note 2, Paragraph a) , terminology of heading 8537) and classified under heading 8537.10-9000 (other electrical control equipment) in accordance with heading 6.
4565 | 8504 | Home USB charger;Model LCP-05002000 | -DC power supply with two USB ports that can be connected to a plug connecting to household power and two USB ports for charging cables - standard ㆍ Rated input: AC100-240V, 50/60Hz ㆍ Rated output: DC 5V, 2000mA -Use: Charging the USB cable and charging electric devices such as smartphones, cameras, and batteries | In Tariff Schedule No. 8504, transformers, stationary converters (e.g. rectifiers) and inductors are classified, and in the commentary to that title, stationary converters are used to convert electrical energy for more useful applications, and are defined as “alternating current (single-phase or multi-phase).” It is an example of a “rectifier, which converts to direct current with a change in voltage.” This product is a direct current power device that converts AC 100-240V to DC 5V. It is a versatile product that can be used to charge electricity by connecting a USB type cable to a cell phone, camera, MP3 player, rechargeable battery, etc. In HSK, for telecommunication devices, it means that it is used exclusively for telecommunication devices, and products with general purpose are outside the scope of telecommunication devices. Therefore, the goods in question correspond to automatic data processing machines and their unit devices among stationary converters, and other rectifying devices that are outside the scope of telecommunication devices, and are therefore classified in 8504.40-1090 in accordance with General Rules 1 and 6 on the interpretation of the Tariff Schedule.
4566 | 8517 | GT-I500 power key;Model GH98-26485a | -In the end of the side cover of the smartphone at both ends, there is a ring for the installation of the side cover of the smartphone, and at the bottom of the central, it is protruded for contact with the power switch.Aluminum injections are joined * Anodizing: A method of treating to compensate for the physical and chemical shortcomings of aluminum can express strength, wear resistance and high quality metal and various colors -Dimension: 20mm × 3mm × 2mm -Use: As a side key of the smartphone (Galaxy S4), the power switch can be turned on/off. | Tariff Schedule No. 8517 includes ‘telephones and equipment for transmitting or receiving voice, video, or other data’, and subheading 8517.12 includes ‘telephones for cellular communications networks or other wireless communications networks.’ Parts of these are included in Part 16. In accordance with the provisions of Note 2, it is stipulated to be classified together with machines used exclusively or mainly. This product is a part that is fastened to the side cover of a smart phone to form the exterior of the phone and at the same time acts as a button to operate the power device. It is specially designed and manufactured to be suitable for smart phones. Therefore, since this product is an exclusive part of a telephone for a cellular communication network, it is classified under No. 8517.70-1029 in accordance with General Rules No. 1 and No. 6 on the interpretation of the tariff schedule.
4567 | 8517 | GT-I500 Volume Key;Model GH98-26486a | -In the end of both ends, there is a ring for mounting the side cover of the smartphone at both ends, and at the bottom of the central, there is a upper and lower protrusion for contact with the volume switch, and the central finger is an anodizing bar.Type aluminum injections are joined * Anodizing: A method of treating to compensate for the physical and chemical shortcomings of aluminum can express strength, wear resistance and high quality metal and various colors -Dimension: 37mm × 3mm × 2mm -Use: Up/download the volume as a side key of the smartphone (Galaxy S4) | Tariff Schedule No. 8517 includes ‘telephones and equipment for transmitting or receiving voice, video, or other data’, and subheading 8517.12 includes ‘telephones for cellular communications networks or other wireless communications networks.’ Parts of these are included in Part 16. In accordance with the provisions of Note 2, it is stipulated to be classified together with machines used exclusively or mainly. This product is a part that is fastened to the side cover of a smart phone to form the exterior of the phone and at the same time acts as a button to control the volume. It is specially designed and manufactured to be suitable for smart phones. Therefore, since this product is an exclusive part of a telephone for a cellular communication network, it is classified under No. 8517.70-1029 in accordance with General Rules No. 1 and No. 6 on the interpretation of the tariff schedule.
4568 | 8523 | Unstable fables (The Goldilocks and Three Bears Show) ; 모델 HDCAM SR BCT-94SRL | -Magnetic tape containing a movie that produced a fairy tale The Goldilocks and Three Bears in an animated movie -Size: 252 (width) × 145 (vertical) × 25mm (height) -Tape width: 12mm, Running Time: 78 minutes 23 seconds -Use: Insert it into a dedicated deck (player) and play video, voice with CRT and monitors, or convert it into a digital file | The term in Tariff Schedule No. 8523 is defined as “disks, tapes, solid-state non-volatile storage devices, smart cards and other media for recording sound or other phenomena (including matrices and masters for the manufacture of disks, whether recording or not, but (excluding articles of Chapter 37)”, and other magnetic media are classified in subheading 8523.29. In the Explanatory Note to this heading, “This heading includes various forms of media for recording sound or other phenomena (numeric data, text, video or other visual data, software), whether recorded or not. These media are typically inserted into or removed from a writer or reader and can be transferred from the writer or reader to another device. (A) Magnetic medium. Items in this group are generally in the form of disks, cards or tapes. “They are made of various materials and come in the form of magnetic materials or coated with magnetic materials.” This product contains an animation movie and is a video tape with a magnetic tape width of 12 mm. Therefore, since the goods in question are video-recorded products with a width exceeding 6.mm, they are classified under No. 8523.29-2231 in accordance with General Rules No. 1 and 6 on the Interpretation of the Tariff Schedule.
4569 | 8504 | Home USB charger;Model LCP-05001000U | -DC power supply with one USB port that can connect a plug connecting to home power and a charging cable - standard ㆍ Rated input: AC100-240V, 50/60Hz ㆍ Rated output: DC 5V, 1000mA -Use: Charging the USB cable and charging electric devices such as smartphones, cameras, and batteries | In Tariff Schedule No. 8504, transformers, stationary converters (e.g. rectifiers) and inductors are classified, and in the commentary to that title, stationary converters are used to convert electrical energy for more useful applications, and are defined as “alternating current (single-phase or multi-phase).” It is an example of a “rectifier, which converts to direct current with a change in voltage.” This product is a direct current power device that converts AC 100-240V to DC 5V. It is a versatile product that can be used to charge electricity by connecting a USB type cable to a cell phone, camera, MP3 player, rechargeable battery, etc. In HSK, for telecommunication devices, it means that it is used exclusively for telecommunication devices, and products with general purpose are outside the scope of telecommunication devices. Therefore, the goods in question correspond to automatic data processing machines and their unit devices among stationary converters, and other rectifying devices that are outside the scope of telecommunication devices, and are therefore classified in 8504.40-1090 in accordance with General Rules 1 and 6 on the interpretation of the Tariff Schedule.
4570 | 8528 | ㅇ TFT LCD Monitor SMT-1912 (19 inches) | ㅇ Overview of goods -The 19 -inch color LCD monitor that provides high -definition by built -in VGA (Video Graphics Array) function as a monitor that recipes and reproduces the image of an external device through a PC or DVR. -The back of the device has a D-Sub and a power supply terminal, which is a VGA video connection terminal that can receive images stored in PC or DVR, and no voice support is not supported. ㅇ Function and use -There is no separate TV reception function, and it is used for monitoring surveillance areas in real time through video in traffic control centers and security centers. -3D COMB Filter feature, which enables high -definition videos and durable using special enhanced glass ㅇ Item image ㅇ Main specifications (source: catalog) 1) LCD Panel: A) Type: 19 ”diagonal am-TFT B) Pixel area: 0.294 (h) ⅹ 0.294 (V) MM C) Luminity (CD/㎡): 300cd/㎡ D) contrast ratio: 1,000: 1 E) Response Speed (MS): 5ms F) Viewing angle: 160 degrees 2) Video: VGA: 1ch input 3) Resolution: 1280 ⅹ 1024 @ 60Hz 4) Screen Transmission: Progressive, Screen Power Function 5) Power used: AC 100 ~ 220V 6) Power consumption: MAX.23W 7) Environment: Operation temperature 10 ℃ ~ 40 ℃, operation humidity 10%~ 80% 8) Giggi: 412 (W) ⅹ 422 (H) 217 (d) MM 9) Medium amount: 5.5kg 10) Single: RGB (15pin D-SUB), Power terminal | ㅇ Tariff Schedule No. 8528 classifies ‘monitors, projectors and television reception devices without television receivers (regardless of whether they combine radio broadcast receivers and audio recording or video recording or playback devices).’ ㅇ In the commentary for Tariff Schedule No. 8528, ‘(A) Monitors exclusively or mainly used in the automatic data processing system of No. 8471; This group includes cathode-ray tube or non-cathode-ray tube (e.g. flat screen) monitors for visual display of processed material. These monitors are distinct from other types of monitors (see paragraph (B) below) and television receivers. This includes: (1) Only signals from the central processing unit (CPU) of an automatic data processing machine can be received, and therefore video composite signals whose waveforms match broadcast standards (e.g. NTSC, SECAM, PAL, D-MAC, etc.) cannot be color. Monitor that does not play video: This device is equipped with a connector with the characteristics of a data processing system (e.g. RS-232C interface, DIN or SUB-D connector), and does not have an audio circuit.' . ㅇThis product is a monitor used to receive and display images from an external device through a VGA connection terminal (D-sub) from a computer, etc., and is a liquid crystal monitor used exclusively or mainly for automatic data processing systems, so there is no need to interpret the tariff table. Classified in heading 8528.51-1000 in accordance with GIRs 1 (terms of heading 8528) and 6.
4571 | 8528 | ㅇ TFT LCD Monitor SMT-1712 (17 inches) | ㅇ Overview of goods -17 -inch color LCD monitor that provides high -definition by built -in VGA (Video Graphics Array) function as a monitor that recipes and reproduces the image of an external device through a PC or DVR. -The back of the device has a D-Sub and a power supply terminal, which is a VGA video connection terminal that can receive images stored in PC or DVR, and no voice support is not supported. ㅇ Function and use -There is no separate TV reception function, and it is used for monitoring surveillance areas in real time through video in traffic control centers and security centers. -3D COMB Filter feature, which enables high -definition videos and durable using special enhanced glass ㅇ Item image ㅇ Main specifications (source: catalog) 1) LCD monitor: A) Type?17 ”Diagonal AM-TFT B) Pixel area 0.264 (H) ⅹ 0.264 (V) MM C) Luminity (CD/㎡): 250cd/㎡ D) contrast ratio: 1,000: 1 E) Response Speed (MS): 5ms F) Viewing angle: 160 degrees 2) Video: VGA: 1ch input 3) Resolution: 1280 ⅹ 1024 @ 60Hz 4) Screen Transmission: Progressive 5) Power used: AC 100 ~ 220V 6) Power consumption: MAX.22W 7) Environment: Operation temperature 10 ℃ ~ 40 ℃, operation humidity 10%~ 80% 8) Giggi: 371 (W) ⅹ 268 (H) ⅹ 217 (d) MM 9) Medium: 4.9kg 10) Single: RGB (15pin D-SUB), power supply terminal | ㅇ Tariff Schedule No. 8528 classifies ‘monitors, projectors and television reception devices without television receivers (regardless of whether they combine radio broadcast receivers and audio recording or video recording or playback devices).’ ㅇ In the commentary for Tariff Schedule No. 8528, ‘(A) Monitors exclusively or mainly used in the automatic data processing system of No. 8471; This group includes cathode-ray tube or non-cathode-ray tube (e.g. flat screen) monitors for visual display of processed material. These monitors are distinct from other types of monitors (see paragraph (B) below) and television receivers. This includes: (1) Only signals from the central processing unit (CPU) of an automatic data processing machine can be received, and therefore video composite signals whose waveforms match broadcast standards (e.g. NTSC, SECAM, PAL, D-MAC, etc.) cannot be color. Monitor that does not play video: This device is equipped with a connector with the characteristics of a data processing system (e.g. RS-232C interface, DIN or SUB-D connector), and does not have an audio circuit.' . ㅇThis product is a monitor used to receive and display images from an external device through a VGA connection terminal (D-sub) from a computer, etc., and is a liquid crystal monitor used exclusively or mainly for automatic data processing systems, so there is no need to interpret the tariff table. Classified in heading 8528.51-1000 in accordance with GIRs 1 (terms of heading 8528) and 6.
4572 | 8528 | Changes Customs Customs Office 2016-2 (2016.1.8) 8528.51-1000 three times after changing | ㅇ LCD monitor SMT-2210 (21.5 inches) | ㅇProduct Overview - A 21.5-inch color LCD monitor with high resolution of 1280×1024 that receives and reproduces video signals from surveillance cameras, computers, DVRs, etc. through VGA (video graphics array) and HDMI connection terminals. ㅇFunctions and uses -There is no separate TV reception function, and it is used to monitor the surveillance area in real time through video at traffic control centers, security centers, etc. ㅇProduct image ㅇProduct main specifications (Source: Catalog)
4573 | 8538 | PLUG HOUSING; 9008930118; 174060-1 | ㅇ The items of goods -The goods of black color molded as nylon resin. ㅇ function -It is possible to fasten 16 electrical connections with electric field serialization ㅇ Use -Housig of plugs, an electric circuit access device ㅇ Item image | - The term in Tariff Schedule No. 8538 is “parts (limited to those exclusively used or mainly used in the equipment of headings 8535, 8536, and 8537).” - Tariff Schedule Explanation No. 8538 explains, “In accordance with the general provisions on the classification of parts (see General Explanation of Part 16), this heading includes parts of the goods of the preceding three items.” - Tariff No. 8536 stipulates that “equipment for switching, protecting and connecting electric circuits [e.g. switches, relays, fuses, surge suppressors, plugs, sockets, lamp holders and other connectors and connection boxes] (voltage It is stipulated to classify it as “limited to 1,000 volts or less)”. - In Tariff Schedule Commentary No. 8536, electrical connection equipment is defined as “This equipment is used to connect different parts of an electric circuit together. This includes the following items,” and provides examples such as “(A) plugs, sockets and other contacts.” - This product is a plug housing with a structure that can accommodate 16 electrical connection terminals, and is a part of electrical connection equipment classified in No. 8536. - Accordingly, this product is regarded as a part or other part that is dedicated to or mainly used in the equipment of heading 8536, and is classified in heading 8538.90-9000 in accordance with General Rules Nos. 1 and 6 on the interpretation of the Tariff Schedule.
4574 | 8536 | CONNECTOR; 9008930126 | ㅇ The items of goods -We is mounted so that two terminals of brass agents with an integration function in the plastic housing, which is an insulation of black color, are exposed to the outside. ㅇ Configuration ingredient -Housing: PA66 (Nylon Resin) + GF33 (Glass Fiber) 33% -B: Brass (tin plating) ㅇ function -Threading and soldering are connected to the terminal parts fixed to the housing, and the electric signal is delivered through an electrical connection. ㅇ Use -Plug for passing electrical signals within the transmission of the car (less than 24V use voltage) ㅇ Item image | - The terms in Tariff Schedule No. 8536 are “equipment for switching, protecting and connecting electric circuits [e.g. switches, relays, fuses, surge suppressors, plugs, sockets, lamp holders and other connectors and connection boxes] ( “Voltage is limited to 1,000 volts or less) and connectors for optical fibers, optical fiber bundles, and cables.” - In Tariff Schedule Explanation No. 8536, it is explained that “This heading includes the following” and “(Ⅲ) Apparatus for connection to electric circuits”. ㆍ“This device is used to connect different parts of an electric circuit together. “This includes the following items,” and lists “(A) plugs, sockets and other contacts; (B) other connectors, terminals, terminal strips, etc.” ㆍAbout plugs, sockets and other contacts “Used to connect movable conductors or devices to normally fixed equipment. This category includes the following items: (1) Plugs and sockets (including those connecting two movable conductors): Plugs have one or more pins or side contacts that fit into the holes or contacts of the socket. “The rim or one pin is used for grounding purposes.” ㆍIn addition, regarding other connectors, terminals, terminal strips, etc., “These include small rectangular insulating materials (dominoes) equipped with electrical connectors, terminals made of metal parts designed to receive conductors, and electrical wiring to facilitate electrical connection. “It includes small metal parts (spade terminals, crocodile clips, etc.) designed to be attached to the end.” - This product is an electrical connection device equipped with a metal terminal inside an insulating material that can connect two movable conductors, and is used in automobile transmissions (operating voltage of 24V or less). - Accordingly, this product is regarded as other plugs and is classified under heading 8536.69-9000 in accordance with General Rules No. 1 and 6 on the interpretation of the Tariff Schedule.
4575 | 8542 | MONOLITHIC I.C(IC-CPLD; 1301-002029) | ㅇ The items of goods -CPLD: Complex Programable Logic Device (CPLD: COMPLEX Programable Logic Device) formed like a checkerboard, and transistor, gate, resistor, inverter, buffer, etc. Circuit elements cannot be separatedMonori -style integrated circuit made in form ㅇ Function and use Since the controller in the Solide State Drive (SSD) does not support the flash memory command, it functions to drive the flash memory initialization command, and identifies the specification, type, and memory size of the initialized flash memory.Send the information to you. | ㅇ Note 8 of Chapter 85 of the Tariff Schedule defines (1) monolithic integrated circuits, (2) hybrid integrated circuits, and (3) composite structure chip integrated circuits as ‘electronic integrated circuits’. “Integrated circuit” refers to a group of circuit elements (diode, transistor, resistor, capacitor, inductance, etc.) placed inside or on the surface of a single semiconductor or compound semiconductor (e.g. doped silicon, gallium arsenide, silicon germanium, indium phosphide). It is defined as a circuit that is integrated in a state and combined so as to be inseparable. - At the bottom of Note 8 of the Tariff Schedule, 'In the case of classifying goods prescribed in this State, heading 8541 or 8542 shall, except in the case of heading 8523, be used in any other part of this table that is interpreted to include the goods in question, especially in view of its function. It is stipulated that it takes precedence over any other number. ㅇ Tariff No. 8542 classifies ‘electronic integrated circuits’, and in the commentary to that heading, ‘electronic integrated circuits are ultra-miniaturized devices that combine passive elements or components and active elements or active components at high density, and are regarded as a single unit. (Refer to the first question of the commentary to No. 8534 regarding elements or components considered “passive” or “active”). However, electronic circuits consisting of only passive elements are excluded from this heading.’ - Additionally, in the commentary for No. 8542, “Electronic integrated circuits include the following. (I) Monolithic integrated circuit: This is a microcircuit in which circuit elements such as diodes, transistors, resistors, capacitors, and connectors are gathered together and inseparably assembled on the surface of a semiconductor material (e.g. doped silicon). Monolithic integrated circuits may be digital, linear (analog), or digital-analog... Monolithic integrated circuits include: (i) Metal oxide semiconductor (MOS technology), (ii) Circuit made with bipolar technology, (iii) Circuit made by combining bipolar and MOS technology (BIMOS technology)', 'MOS, especially CMOS: supplementary It is explained that “metal oxide semiconductor (metal oxide semiconductor) and bipolar technology are “unique” technologies related to transistor manufacturing. - This product is a monolithic integrated circuit made by integrating active and passive circuit elements (transistor, gate, resistor, inverter, buffer) into a single piece using CMOS technology, and is pursuant to General Rule 1 on Interpretation of Tariff Schedule (Article 8542) Classified in subheading 8542.39-1000 in accordance with the terminology, notes 8) and 6 of Chapter 85. end.
4576 | 8531 | TFT-LCD MODULE (model name: AA065VD06) | ㅇ The items of goods -It is mounted on the construction device for instrument boards, and as a TFT-LCD module for visually displaying the fuel amount, engine cooling water temperature, engine rotation water, time, air conditioning operation state, the operating state of the equipment (hydraulic device), and the system errorLCD Panel, Driver IC, Control Circuit, LED BackLight Unit, Inverter is built. ㅇ Main specifications -6.5 "Color TFT-LCD MODULE -Module size: 154.0 (W) × 121.0 (h) × 11.0 (d) -Pixel Pitch (mm): 0.207 (h) × 0.207 (V) -Luminance (CD/M²): 1300 -View Angel (CR10): -80 ~ 80 (H), -60 ~ 80 (V) | ㅇ Note 1 to Chapter 90 of the Tariff Schedule stipulates the exclusion of goods in Chapter 90, and ‘Other Liquid Crystal Devices’ is classified in Tariff Schedule No. 9013, so this must be reviewed first. - In the commentary for No. 9013, (1) regarding liquid crystal devices, “a layer of liquid crystal is contained between two sheets of glass or plastic. Regardless of whether an electrical connector is attached or not, it is presented as a piece or cut into a specific shape and does not constitute an article listed in other items of this table. This article is a driver IC and control circuit (CONTROL CIRCUIT). , backlight (BLU), INVERTER, etc. are assembled, so it cannot be classified under No. 9013. ㅇ Tariff Schedule No. 8531 classifies ‘electrical sound or visual signal equipment’, and subheading 8531.20 stipulates the classification of ‘display panel combined with liquid crystal display terminal (LCD)’. - In the commentary to this heading, ‘This heading includes all electrical equipment used for signaling purposes. In this case, it does not matter whether sound is used to transmit signals (bells, buzzers, horns, etc.) or visual indications (lamps, flaps, illuminated numbers, etc.) are used, and manual (e.g. door bells) or It is described as “regardless of whether it is automatic (e.g., a burglar alarm),” and exemplifies (D) indicator panels and similar items, such as numeric indicators and signals for the ship’s engine room. ㅇ This product is a 6.5" TFT-LCD Module consisting of an LCD Panel, Driver IC, Control circuit, LED Backlight unit, and Inverter. It is mounted on a construction equipment vehicle as an instrument panel and measures fuel amount, engine coolant temperature, engine speed, and time. , Since it is an item that has the function of visually displaying limited information such as the operation status of the air conditioner, the operation status of equipment (hydraulic equipment), and the presence of system errors, it is considered an electric visual signal device and is subject to General Rules No. 1 and No. 6 on the interpretation of the tariff table. Classified under No. 8531.20-1090. End.
4577 | 8543 | Headend amp;QMN21000-30GP/F: Head Emps for 1GHz 30db Gain | ㅇ Functions and forms -It is a device that inputs a lower frequency signal and amplifies it to 1GHz 30dB.Used for transmission repeaters. -There is the input / output port, the Gain adjustment terminal, and the tilt adjustment terminal on the front, and the heat sink is attached to the rear to eliminate the heat. ○ Elements and functions ① Fixed bolt: Bolt to fix the product after mounting the product to the frame ② Input test port: terminal to measure the input signal level ③ Gain adjustment terminal: terminal for adjusting output gain ④ Handle: The part used to remove the product ⑤ TILT adjustment terminal: terminal to adjust the slope of the output level ⑥ Output test port: terminal to measure the output signal level ⑦ Input port: terminal to enter the Internet frequency you want to use ⑧ Heat heat sink: The part of the heat generated in the product by contacting the air ⑨ Output Port: A terminal for outputting the amplified frequency ⑩ Power terminal: Continor that supplies power to drive the product * Headend: A device that controls signal exchanges between branches in a broadband network, connects the countries using the danitarian signaling characteristics of the broadband.All branches are transmitted to one path on the inbound and the signals received in the head end are spread along the second data path from the head end.The frequency converter included in the head end converts the Inbound Frequence to an outbound freequence (IT term dictionary) | ㅇ Note 2 to Part 16 of the Tariff Schedule: “Parts of machinery (excluding parts of goods of heading 8484, 8544, 8545, 8546 or 8547) are subject to the provisions of Note 1 to this Part. “Except as specified in Note 1 to Chapter 84 and Note 1 to Chapter 85, they are classified according to the following provisions.” While stipulating that - Paragraph a: “Any specific heading of Chapter 85 (No. 8409, 8431, 8448, 8466, 8473, 8485, 8503, 8522, 8529, 8538, It is stipulated that “parts included in (excluding No. 8548) shall be classified in the respective heading.” - In paragraph B, “Other parts that are exclusively or mainly used for a specific machine or several types of machines classified in the same heading (including machines of heading 8479 or 8543) are classified in the heading to which the machine belongs. ..” is stipulated. - Therefore, Paragraph A (No. 8543) must be reviewed with priority over Paragraph B (Article 8517.70) in accordance with the terminology provisions of Paragraph B (as other parts...). ㅇ The terminology of Tariff Schedule No. 8543 provides for the classification of “other electrical equipment (limited to those not listed or included elsewhere in this Chapter and having a unique function).” - The explanatory note for this item exemplifies “(2) signal generators and (9) high-frequency or intermediate-frequency amplifiers (including instrumentation amplifiers and antenna amplifiers)” as included in this item. ㅇ Therefore, the product in question corresponds to a part used in an optical repeater or a high-frequency amplifier that receives a specific frequency signal and amplifies it to 1GHz 30dB, so it is subject to General Rules No. 1 (Note 2 to Part 16, terms in No. 8543) and No. 6 on the interpretation of the tariff schedule. Classified under No. 8543.70-9010.
4578 | 8543 | Oscilator ;; DSC1001 Series | ㅇ Functions and forms -Power regulator that keeps the power constant constant and power to maintain a constant power supply through the process similar to the semiconductor manufacturing process on the silicone wafer statue, PLS that varies the frequency to suit the frequency that users want to select a specific frequency channel.Divider Network parts are made by manufacturing and circuits, and input output and output signal electrodes are molded -Useed for the use of the 1.7 ~ 3.6V voltage and producing frequency from 1MHz to 150MHz and outputting the surrounding microcontrollers or equipment that requires a certain clock. | ㅇ In accordance with the provisions of Note 8 of Chapter 85 of the Tariff Schedule, we can determine whether this product corresponds to a monolithic IC classified in No. 8542. - In the explanatory note for No. 8542, (I) monolithic integrated circuit group, “This is an inseparable state in which circuit elements such as diodes, transistors, resistors, capacitors, and connectors are gathered together on the surface of a semiconductor material (e.g. doped silicon). It is a microcircuit combined with . Monolithic integrated circuits can be digital, linear (analog), or digital-analog. “It is explained. - The product in question is a product manufactured through a process similar to the semiconductor manufacturing process, but ultra-fine mechanical structures (MEMS) that perform an oscillation function on a semiconductor wafer do not correspond to circuit elements on a monolithic integrated circuit, so they cannot be classified as monolithic ICs. doesn't exist. ㅇ The function of the inquiry product, which receives a voltage of 1.7~3.6V, generates a frequency of 1Mhz~150Mhz, and outputs it to a peripheral microcontroller or equipment that requires a constant clock, corresponds to a type of device that operates by the characteristics or effects of electricity. Classified in Chapter 85, not specifically classified in Chapter 85. ㅇ The terminology of Tariff Schedule No. 8543 stipulates the classification of “other electrical equipment (limited to those not classified in other headings of this Chapter and having their own functions).” - The commentary for this issue exemplifies “signal generators (impulse generators, pattern generators, water whip generators) that generate detected waveforms into electrical signals with designated frequencies” as classified under this category. ㅇ Therefore, this product is not classified in any other heading of this chapter and is an electrical device with a unique function of receiving a voltage of 1.7~3.6V, generating a frequency of 1Mhz~150Mhz, and outputting a specific frequency desired by the user, so it is not subject to interpretation of the tariff table. Classified in Subheading 8543.70-9090 in accordance with General Regulations No. 1 (Terms of No. 8543) and No. 6. ㅇ For reference, the product in question is generally known as a Multi component IC (MCO). MCO includes a "silicon-based resonator: a MEMS structure that is made in one piece or on the surface of a semiconductor and responds to external inputs in advance according to the geometry of the machine. “An article that generates electrical or mechanical vibration at a defined frequency“, “Silicon-based oscillator: An article made in one piece with a MEMS structure or on the surface of a semiconductor and causes electrical or mechanical vibration at a frequency predefined in the geometry of the machine” Includes, etc. - At the suggestion of the United States, a proposal to revise the tariff schedule and commentary to include these products in No. 8542 after 2017 is scheduled to be submitted to the 52nd HS Committee in 2013 for review.
4579 | 8547 | ㅇ Passcon insulation wall material (L type) | ㅇ Overview of goods -The plastic -based insulating bulk materials that act as partitions that prevent leakage and fire by separating and apart from power cables and communication cables installed in the railway and subway cavity to prevent short circuit and fire ㅇ Item image ㅇ Model and material -Size: 27 × 127 × 10cm -Material: 70%of recycled plastics (PE and PP), 29%of flame retardant material (hydroxide magnesium), reinforcement (pyber glass) 1% -Production by injection method ㅇ Function and use -It is installed in the community path of railroads and subways to prevent the short circuit and short circuit between cables in various industrial sectors, and to prevent secondary damage caused by fire. -Dolempse of various cables by use to make it easy for maintenance and repair. -Trail wires such as railroads and subways, underground wiring, ground wiring, outdoor and rooftop wiring, road tunnel, bridge wiring, etc. | ㅇ Tariff Schedule No. 8547 stipulates the classification of “insulating articles for electrical equipment composed entirely of insulating materials,” and No. 8547.20 stipulates “insulating articles made of plastic.” -In the explanatory note to this heading, the conditions for classification in this heading are: “(i) These are made entirely of electrically insulating materials, or contain small amounts of metal elements for assembly purposes (screws, threaded grooved sockets, sleeves, etc.); ] is made entirely of electrical insulating material (e.g. plastic) except for injected metal (ⅱ) Even if these have other functions (e.g. protection) at the same time, they are designed for electrical insulation. Typically, articles in this group are made by molding or casting. It is also obtained by sawing raw materials, cutting them, or other processing. These are made of various types of insulating materials (e.g. glass, ceramics, soapstone, vulcanized rubber, plastics, resin-impregnated paper or cardboard, asbestos cement or mica). These items come in various shapes. This group includes, in particular, covers, bases and other parts for switches, circuit breakers, etc., bases and supports for fuses, rings and other parts for lamp holders, formers for resistors or coils, and terminals. “It includes strips and dominoes for connections that are not equipped, shims for various bobbins and windings, and the main body of the spark plug.” ㅇThis product is a plastic insulating barrier material that protects and separates cables for electrical facilities of various industrial facilities, and has insulation and insulation functions. Since it is a plastic insulating product, it is subject to General Rule 1 on the interpretation of the Tariff Schedule and Classified under No. 8547.20-0000 in accordance with the provisions of No. 6.
4580 | 8547 | PROTECTION SLEEVE(1390407040) | ㅇ The items of goods -The small cylindrical item in the form of a paper material is an insulation component that constitutes an amateur assay of the automotive power window DC motor. -It is used for insulation between the amateur steel steel and enamel coils, and the purpose is to maintain the spacing when assembled. | ㅇ In the HS Explanation of Part 16 of the Tariff Schedule, “(Ⅱ) Parts (Note 2 of Part). In general, parts used exclusively or primarily for a particular appliance (including those of heading 8479 or 8543) or appliances of the same heading are identical with that appliance, except as mentioned in subparagraph (I) above. It is classified under However, the following goods are classified in separate headings... .....F) Machine parts of heading 8501 or 8502 (heading 8503)....<Summary>. The above provisions do not apply the parts provisions if the article itself constitutes a product falling within a heading of this Part (other than headings 8487 and 8548). In such cases, these various parts are classified in their respective headings even if they are specifically designed and manufactured to operate as parts of a specific machine. This applies in particular to the following...19) Insulating articles for electric machines, etc. of No. 8547.” - Tariff Schedule No. 8547 classifies ‘insulating articles for electrical devices made entirely of insulating materials,’ and in the commentary to that title, “(A) Insulating articles for electrical devices made up entirely of insulating materials.” Excluding insulators such as those of heading 8546, this group includes all electrical insulating articles for electrical appliances. In this case, there are two conditions: (i) These are entirely made of electrical insulating material, or are entirely electrical, except that small amounts of metal components (screws, spiral grooved sockets, sleeves, etc.) are injected for assembly purposes. It is made of insulating material (e.g. plastic). (ii) They are designed for electrical insulation, even if they have other functions (e.g. protection) at the same time. They are made of various types of insulating materials (e.g. glass, ceramics, steatite). ㆍIt is made of vulcanized rubber, plastic, paper or cardboard impregnated with resin, asbestos cement or mica).” - Insulators are classified in Tariff Schedule No. 8546, and in the commentary to that heading, “Insulators of this heading are used to fix, support, or guide a conductor of current, while at the same time electrically insulating the conductor from other conductors or the ground.” This heading excludes electrical insulation products for electrical equipment (excluding insulators). “These insulating articles fall under heading 8547 if they are entirely made of insulating materials (those with small amounts of metal injected for assembly purposes are excluded from this heading).” ※ Other cardboard and cardboard are classified in Tariff Schedule No. 4823, but the commentary for that title explains that insulators and other electrical appliances (Class 85) are excluded. ㅇ This product is an insulating part that constitutes the armature assy of a power window DC motor for automobiles. It is used for the main purpose of insulating the armature assy's steel shaft and enamel coil, and is entirely made of paper as an insulating material. Since it is a product made of ㅇ Therefore, this product is classified under heading 8547.90-0000 in accordance with General Rules No. 1 and 6 on the interpretation of the tariff schedule. end.
4581 | 8517 | SMART TAG, PTAG13-C43G | -Fall the palette to be effective to efficiently deliver the logistics by wirelessly transmitting and receiving the position, status, and movement path of the logistics by being mounted on the palette used when moving the logistics. -The goods components ① Main Board: Electronic components such as motion and temperature sensor, MCU, and wireless communication (zigbee) transmission and reception module are installed, and for information collected from sensors (departure and arrival, temperature, shock, etc.)Wir wireless (2.4MHz) transmission and reception ② Cellular Board: CDMA communication module and antenna are assembled. ③ Battery Assy ④ Plastic System COVER ⑤ dustproof, waterproof rubber band ⑥ Battery protection metal plate - main function Zigbi communication (2.4MHz) or CDMA communication (824 ~ 894MHz, 1,850 ~ 1,990MHz) using Gateway (Zigbee transmission and receiving device) or base station and wireless transmission and reception and transfer to the main server to the main server. ⇒ Almost all signals are transmitted and received through the CDMA module, and the Zigbee band is used to save power in the space where the gateway is installed. Use the sensor value to determine the transmission point (activate only under certain conditions to save battery power) ⇒ That is, the communication module is activated to signal (departure and arrival, impact, or more than temperature) when the motion sensor and the temperature sensor are input to detect the movement of the palette (depart and arrival, impact, or more than the temperature). | - This product is mounted on a pallet used when moving logistics and uses sensors to determine the location or movement path of the logistics. ？ Since the sensor is an “accessory device” specified in the General Explanation of Part 16 of the Tariff Schedule that is used to determine the timing of location information transmission, the main function of this product is judged to be “wireless transmission and reception of location information.” - Tariff Schedule No. 8517 states, “… and other devices for transmitting and receiving audio, video, or other data (including devices for communicating on wired or wireless communication networks such as local area networks or long-distance communication networks,...) are classified, ？ In the explanation of the same issue, “This heading includes the transmission or reception of conversation between two points or other sounds, images, or other data by changes in electric current or light waves flowing in a wired network or electromagnetic waves by a wireless network. Includes devices that These signals are either analog or digital. “Interconnected networks include telephone, telegraph, radiotelephone, radiotelegraph, and local or broadband networks.” - Therefore, this product is regarded as a transmitting device equipped with a receiver for wireless telephony or wireless telegraphy using Zigbee communication (2.4 MHz) or CDMA communication (824~894 MHz, 1,850~1,990 MHz) and is subject to General Rules No. 1 and 6 on the interpretation of the tariff table. Classified as No. 8517.62-6090 depending on the number.
4582 | 8536 | SOCKET, USB Connector형, EAG41945401 | -It is mounted on a print circuit inside the TV, and USB plug and USB memory connection socket -Components: Plastic Housing, Terminal (4EA), Shell | - Tariff Schedule No. 8536 stipulates ‘equipment for switching, protecting, and connecting electric circuits (e.g., switches, relays, fuses, surge suppressors, plugs, sockets, lamp holders and other connectors and connection devices) (voltage of 1,000 volts or less). are classified as 'connectors for optical fibers, optical fiber bundles or cables', and in the explanation of the same issue, 'plugs, sockets and other contacts' are exemplified as devices for connecting electric circuits. - This product corresponds to a socket, which is a device for connecting electric circuits, and is for printed circuits, so it is classified under No. 8536.69-1000 in accordance with General Rules No. 1 and No. 6 on the interpretation of the Tariff Schedule.
4583 | 8536 | SOCKET, JACK, EAG61030002 | -It is mounted on a print circuit inside the TV, socket for connecting to stereo plug and earphone jack -Components: Plastic Housing, Terminal (6EA) | - Tariff Schedule No. 8536 stipulates ‘equipment for switching, protecting, and connecting electric circuits (e.g., switches, relays, fuses, surge suppressors, plugs, sockets, lamp holders and other connectors and connection devices) (voltage of 1,000 volts or less). are classified as 'connectors for optical fibers, optical fiber bundles or cables', and in the explanation of the same issue, 'plugs, sockets and other contacts' are exemplified as devices for connecting electric circuits. - This product corresponds to a socket, which is a device for connecting electric circuits, and is for printed circuits, so it is classified under No. 8536.69-1000 in accordance with General Rules No. 1 and No. 6 on the interpretation of the Tariff Schedule.
4584 | 8518 | ㅇ Bluetooth Speaker Bluetune-POP | ㅇ Functions and forms -This is a product developed to listen to music stored in a mobile phone or audio device as a speaker. The speaker unit, AUX and USB cable, and user manuals are prescribed in a plastic case in a plastic case. -It is connected to Bluetooth on a mobile phone or by AUX and USB cable to audio devices, receiving digital signals and converting them to analog signals and then regenerating the sound by amplifying it with an analog signal. (Since the microphone is not built, there is no function to transmit a voice signal.) ㅇ Picture of goods [Application goods] | ㅇ Since this product includes a speaker unit, AUX/USB cable, and user manual presented in retail packaging, looking at the essential characteristics according to General Rule No. 3 (b) on Interpretation of the Tariff Schedule (Principles for classifying essential characteristics of retail set items), the speaker is The unit has its essential characteristics ㅇ Note 3 to Part 16 of the Tariff Schedule states that “Combined machines in which two or more machines are combined together to form one complete machine and machines designed to perform two or more auxiliary or optional functions are interpreted differently in the context. Unless otherwise specified, it is classified as a single machine composed of these elements or as a machine that performs the main function.” - The general explanatory note to Part 16 states, “(Ⅵ) Multi-functional machines and complex machines (Supplementary Note 3)...(omitted) In general, their functions are supplementary and they are continuous with the separate functions described in other items of Part 16. “Or those performed simultaneously are also classified according to the main function of the complex machine.” ㅇ This speaker unit is a device that performs the function of receiving and converting voice data (No. 8517) and the function of amplifying sound and reproducing sound (No. 8518). Its main function is to amplify sound and reproduce sound. It is believed to be located in the part of the speaker that plays the sound. ㅇ The terminology of Tariff Schedule No. 8518 stipulates the classification of “loudspeakers.” - Commentary for the same issue (B) Regarding the group of loudspeakers (regardless of whether they are installed in an enclosure or not), “The function of a loudspeaker is the reverse of that of a microphone. “This reproduces sound by converting electrical changes or vibrations from an amplifier into mechanical vibrations transmitted to the air,” he explains. It is further explained, “It is installed within the ㅇ Therefore, this product is connected to an external device that reproduces sound, receives a digital signal, converts it to an analog signal, amplifies it, and reproduces the sound. Since it is a “single-type loudspeaker” mounted in an enclosure, it is not subject to interpretation of the tariff table. Classified in subheading 8518.21-0000 in accordance with General Rules 3B, No. 1 (Note 3 to Part XVI, Terminology of No. 8518) and No. 6. end.
4585 | 8536 | SOCKET, D-SUB Connector형, 6630TGA004Q | -It is mounted on a print circuit inside the TV, and a socket for connecting to SIGNAL CABLE -Components: Plastic Housing & Cover, Terminal (15ea), Metal Shell, Board Lock (2EA), Rivet (2EA) | - Tariff Schedule No. 8536 stipulates ‘equipment for switching, protecting, and connecting electric circuits (e.g., switches, relays, fuses, surge suppressors, plugs, sockets, lamp holders and other connectors and connection devices) (voltage of 1,000 volts or less). are classified as 'connectors for optical fibers, optical fiber bundles or cables', and in the explanation of the same issue, 'plugs, sockets and other contacts' are exemplified as devices for connecting electric circuits. - This product corresponds to a socket, which is a device for connecting electric circuits, and is for printed circuits, so it is classified under No. 8536.69-1000 in accordance with General Rules No. 1 and No. 6 on the interpretation of the Tariff Schedule.
4586 | 8528 | Part For Digital Terrestrial Receiver(TF-A100); | ㅇ The items of goods -The type with input / output terminal, various elements on the PCB. ㅇ Main components, etc. -Main partial names and functions MPEG CPU: CPU (input resolution 1920 (width)*1080 (vertical) can be demoding) Memory: A device that stores operations or default OS and applications when MPEG CPU decoding ㆍ Audio/Video Output Part: A contact for outputting AUDOI and VIDIO signals on TV (RCA JACK) ㆍ RF terminal (entering broadcast signal): Enter a broadcast signal from ground Paan Tena ㆍ RF terminal (video output): Video signal output terminal for the negative advanced tube TV ㆍ Ground Patunner: Converted terrestrial broadcasting signals into if*signal. ㆍ ATSC DEMOD: Re -converted to digital output (MPEG) by recording the ATSC signal, one of the standards of digital broadcasting. ㆍ Connector: Connection with SMPS (power supply) IF: In the abbreviation of the intermediate frequency.Fine is a frequency other than the original purpose caused by the frequency transformation, and in consultation, the frequency is converted to be replaced in the reception method of Super Hetero. -Comparison with the finished product ㆍ Applications are part of the device except for cases, power supply, audio and video output terminals in ASTC terrestrial Settop Box. ㅇ function -Centralized device that performs input of broadcasting signals, signal decoding and output signal transmission functions ㅇ Use -ATSC terrestrial Settop Box (digital broadcast receiver) central processing device | - The term in Tariff No. 8528 is “monitors and projectors without television receivers and television reception devices (whether or not combined with radio broadcast receivers and devices for recording or reproducing sound or video)”, subheading 8528.7. The term for this title is “television reception equipment (regardless of whether it is a combination of radio broadcasting receiver equipment and equipment for recording or reproducing sound or video).” - In Tariff Schedule Commentary No. 8528 ㆍ “This heading includes the following” and “(2) Equipment for television reception for displaying signals (whether or not combined with a radio broadcasting receiver, audio recording or video recording or reproducing equipment) ( television set)”. ㆍ In addition, in “(D) Apparatus for television reception” it is stated that “This group includes the following apparatus, whether or not designed to have an image display or screen,” and “(1) Image display devices ( Television broadcast (terrestrial, cable or satellite) receiver equipment not including cathode ray tube, LCD, etc. These devices are devices that receive signals and convert them into signals suitable for display. Some of them are equipped with modems to connect to the Internet. These receivers are intended for use with video recording or playback devices, monitors, projectors or televisions. However, devices that simply separate high-frequency television signals (these are commonly known as video tuners) are classified in heading 85.29 as parts.” - In General Rule No. 2 on the interpretation of the Tariff Schedule, “The product classification cannot be determined in accordance with this General Rule No. 1 in accordance with the following items.” It stipulates that, in the same subparagraph (a), “the goods listed in each subparagraph include incomplete goods or unfinished goods if they have the essential characteristics of a complete or finished good in the state in which they are presented.” (omitted below).” - This product is an unfinished product with a connector for receiving power, but without a power supply, and with a point contact for audio and video output, but with no RCA terminals attached. Its main function as a television broadcast receiver (through the RF terminal) is an unfinished product. Since it is capable of receiving broadcast signals, signal decoding, and output signal transmission), it is judged to have the main characteristics of a finished product. - Therefore, considering this product as a digital broadcasting receiving device capable of receiving broadcasts with a vertical resolution of 720 lines or more, it is classified under No. 8528.71-2010 in accordance with General Rules No. 1, No. 2 (a) and No. 6 on the interpretation of the Tariff Schedule. box.
4587 | 8525 | Camera of the iris video acquisition;Model (BMT-20);Type (USB Dual Eye Camera) | ㅇ The items of goods -218.5mm x 161mm x 58mm black rectangle box shaped items, with a cable with a combination of the USB terminal and attached with a USB terminal. ㅇ specification ㅇ Name and function of major components - structure -PCB Main Board: Output from the image sensor to USB, LED lighting control, indication LED control.It is connected to a 16m -bit external flash memory that is low -calibrating FPGA (FIRM WARE) and is equipped with an EEPROM of 128K bits for FIRM WARE storage for USB on the board.There is no memory for storing images. Camera Board: 1.2m Pixel Image Sensor.Convert light into an electrical signal Right/LEFT LED Board: Composed of IR LED and White Led.light. -Lens: 25mm short focus optical lens. Mirror Block: Poly Cabon, Mirror (Glass Aluminum Coating), Optical Path. -USB Cable: Output the image to the outside -Case body, case cover, guide: poly cabon.Inner parts protection, etc. ㅇ Movement description -When you directly acquire an image Connect BMT-20 to your computer (USB) → Run your PC program → BMT-20 is shown in your eyes.→ Citting your eyes in the mirror inside.→ The algorithm chapters and storage the optimal iris image. -When acquiring an image of others Connect BMT-20 to your computer (USB) → Run PC program → Bring to others' eyes to acquire BMT-20.→ Look at the live screen shown on the PC or find the exact eye position with the indicationless at the top of the product.→ (LED = Red: Lower than the eye position, LED = Blue: Lower than the eye position, LED = GREEN: OK) → Algorithm has an optimal iris image chapter and storage (can be manually captured) ㅇ function -Atcut the iris image of both eyes to USB. -Up to 30 frame outputs up to 30 frames per minute ㅇ Use -It is for acquisition of iris images ㅇ Item image | - The terms in Tariff Schedule No. 8525 are “transmitting devices for radio broadcasting or television (whether or not equipped with receiving devices, audio recording devices or reproduction devices) and television cameras, digital cameras and video camera recorders,” subheading No. 8525. The term for No. 80 is “television camera, digital camera, video camera recorder.” - In Tariff Schedule Commentary No. 8525 ㆍThis group is said to include the following items that capture video and convert it into electrical signals, and lists “(1) transmitting video images for viewing or remote recording outside the camera (television cameras).” ㆍAlso, “cameras falling under this heading capture images by focusing them on a photosensitive device such as CMOS or CCD. A photosensitive device converts the electrical representation of the image into an analog or digital record for further processing.”, ㆍ“Television cameras may be equipped with or without a remote control device for horizontal or vertical adjustment as well as a device for remote control of the lens and diaphragm (e.g., for television studio use, reporting use, industrial and scientific purposes, and traffic control use). television cameras). “These cameras do not have a built-in function to record video.” - This product is for viewing or remotely recording the image (iris) captured by the photosensitive device through the eyepiece from the outside of the camera, and has no internal recording function. - Therefore, considering this product as another television camera, it is classified in heading 8525.80-1090 in accordance with General Rules Nos. 1 and 6 on the interpretation of the Tariff Schedule.
4588 | 8525 | CAMERA For MICROSCOPE; YCU-300F | ㅇ The items of goods -CMOS image sensor is a combination of a black cylindrical body with a black -colored body equipped with a USB cable.proposal. ㅇ specification -Interface: USB2.0, power supply to camera, data output to PC -Size: φ40 x 54.5mm -Wels: 130g ㅇ Main components -1/2 inch color CMOS, 3 million pixels -Housing and transparent dust cover -Connector: USB connector, connection with PC. -Equiped adapter: Use if the view of the microscope is different. ㅇ function -Put output of color image, a digital signal of 3 million pixels, as a USB connector ㅇ Use Observed an image observed by a microscope through the monitor. ㅇ Picture of goods | - The term in Tariff Schedule No. 9011 is “optical microscope (including micro photography, micro cinematography, and micro projection).” - Note 1 to Chapter 90 of the Tariff Schedule stipulates that “the following items are excluded from this Chapter,” and lists “television cameras, digital cameras and video camera recorders (No. 8525)” in item h. - In the General Explanation to Chapter 90 of the Tariff Schedule Commentary “(Ⅲ) Parts and Accessories (Chapter Note No. 2)”, “Parts and accessories that may be recognized as suitable for exclusive or primary use in appliances of this Chapter under the provisions of Chapter Note No. 1; Accessories are classified together with the corresponding equipment. However, this general rule does not apply to: “(1) any particular heading of this Chapter or Chapter 84, 85 or 91 (the remainder of headings 8487, 8548 or 91); Parts or accessories constituting a device falling under any specific heading (excluding heading 9033). For example (omitted), photographic cameras, even if they are of a type designed and manufactured to be used with other devices (microscopes, stroboscopes, etc.), are classified in heading 9006.” - The terms in Tariff Schedule No. 8525 are “transmitting devices for radio broadcasting or television (whether or not equipped with receiving devices, audio recording devices or reproduction devices) and television cameras, digital cameras and video camera recorders,” subheading No. 8525. The term for No. 80 is “television camera, digital camera, video camera recorder.” - In Tariff Schedule Commentary No. 8525 ㆍThis group is said to include the following items that capture video and convert it into electrical signals, and lists “(1) transmitting video images for viewing or remote recording outside the camera (television cameras).” ㆍAlso, “cameras falling under this heading capture images by focusing them on a photosensitive device such as CMOS or CCD. A photosensitive device converts the electrical representation of the image into an analog or digital record for further processing.”, ㆍ“Television cameras may be equipped with or without a remote control device for horizontal or vertical adjustment as well as a device for remote control of the lens and diaphragm (e.g., for television studio use, reporting use, industrial and scientific purposes, and traffic control use). television cameras). “These cameras do not have a built-in function to record video.” - This product is for viewing or remotely recording the image input through the eyepiece of the microscope from the outside of the camera. It has no recording device inside, and converts the image captured by the photosensitive device into a digital signal and outputs it. The main body and mounting adapter are made up of a set for the sleeve (the main body has essential characteristics). - Therefore, considering this product as another television camera, it is classified in subheading 8525.80-1090 in accordance with General Rules No. 1, No. 3 (b) and No. 6 on the interpretation of the Tariff Schedule.
4589 | 8543 | LED GEL LAMP(LED Nail Lamp); BRAND(KISS); 8W | ㅇ The items of goods -The body and adapter consisted of a set, and the LED lamp is installed at the top of the elliptical oval oval of the white grossy mold. ㅇ Main components, etc. LED LAMP 44: Release the combination of ultraviolet rays (340 nm to 380 nm) and visible light (380nm ~ 450 nm). -Power switch, timer switch -FRONT HOUUSIG, BACK HOUSING, Inner Reflection Frame: ABS -Timer, Power Button, Electrical Outlet -Non slip bumper: Silicone injection -Finger guide: ABS resin -Inner Reflection Base: ABS resin, chrome glossy plating. -Adapter: 120/220V, 50/60Hz, 12V ㅇ Explanation and use of movements -Exing Description: Power Switch ON → Timer Operation Switch ON → Lamp Lamp Lamp → After 30 seconds Operation (Toku) Check twice → Operation for 60 seconds automatic power off -How to use: Power Switch → Base Gel → TIMER Switch (30 seconds) → Color GEL application → TIMER switch (1 minute) → Top Gel application → TIMER switch (1 minute) → Cleansing ㅇ function -Curting the gel by irradiating the light using the photocurrent reaction principle (reduce the time when the gel polish is curing) ㅇ Use -Used to cure quickly by applying gel on your nails. ㅇ Picture of goods | - Note 2 of Part 16 of the Tariff Schedule provides that “Parts of machinery (excluding parts of goods of headings 8484, 8544, 8545, 8546 and 8547) are subject to Note 1 and 2 of this Part. “Except as specified in Note 1 of Chapter 84 and Note 1 of Chapter 85, they are classified in accordance with the following provisions.” - In addition, Note 2 (a) of Part 16 of the Tariff Schedule provides that “any specific heading of Chapter 84 or 85 (No. 8409, 8431, 8448, 8466, 8473, 848 7, It stipulates that “parts that are goods included in headings 8503, 8522, 8529, 8538, and 8548 are excluded, respectively, and are classified under the relevant heading.” - The term in Tariff Heading 8543 is “Other electrical appliances (limited to those not separately classified in this Chapter and having their own function)”, and the term in subheading 8543.70 is “Other electrical appliances (limited to those not separately classified in this Chapter)” “It is limited to those that are not used and have unique functions)”. - In Tariff Schedule Commentary No. 8543, “This heading includes goods that do not fall under any other heading of this Chapter, are not specifically classified in any other heading of the Schedule, and are not excluded by application of Chapter 16 or the statutory notes of this Chapter. All electrical devices are included. Electrical equipment falling under this heading must have a unique function. “The provisions of the Explanatory Note to No. 8479 on machinery with unique functions shall also apply mutatis mutandis to the equipment of this heading.” In addition, “UV irradiation equipment for general industrial use” is listed as an article classified under No. 8543. - This product applies the photopolymerization reaction principle used in manicure shops to cure the gel in a short time by irradiating light with a wavelength of 340nm to 450nm (ultraviolet and visible light range) to the nails. The main body and adapter are sold separately. It is an article composed of a set (the body has essential characteristics) and has a unique function that does not fall under any other heading of Chapter 85. - Therefore, considering this product as other electrical equipment (not separately classified in this Chapter and having its own function), it is subject to classification in accordance with General Rules No. 1, No. 3 (b) and No. 6 on the interpretation of the Tariff Schedule. Classified under heading 8543.70-9090.
4590 | 8525 | CCTV Camera;TC650;Color 410,000 pixels;NTSC signal; | ㅇ The items of goods -It is attached to a rectangular body equipped with a CMOS in the surface where the lens conclusion portion is formed. ㅇ specification ㅇ Main components ㅇ function -Atcapacity of the 410,000 pixel color video through the BNC connector as an analog signal. ㅇ Use -Surveillance camera -Concept ㅇ Picture of goods (photo when combining lenses) | - The terms in Tariff Schedule No. 8525 are “transmitting devices for radio broadcasting or television (whether or not equipped with receiving devices, audio recording devices or reproduction devices) and television cameras, digital cameras and video camera recorders,” subheading No. 8525. The term for No. 80 is “television camera, digital camera, video camera recorder.” - In Tariff Schedule Commentary No. 8525 ㆍThis group is said to include the following items that capture video and convert it into electrical signals, and lists “(1) transmitting video images for viewing or remote recording outside the camera (television cameras).” ㆍAlso, “cameras falling under this heading capture images by focusing them on a photosensitive device such as CMOS or CCD. A photosensitive device converts the electrical representation of the image into an analog or digital record for further processing.”, ㆍ“Television cameras may be equipped with or without a remote control device for horizontal or vertical adjustment as well as a device for remote control of the lens and diaphragm (e.g., for television studio use, reporting use, industrial and scientific purposes, and traffic control use). television cameras). “These cameras do not have a built-in function to record video.” - This product is for viewing or remotely recording video images from the outside of the camera. There is no recording device inside, and the image captured by focusing the image on the photosensitive device is converted into an analog signal and output for security purposes without a lens attached. It's a camera. - Therefore, considering this product as another television camera, it is classified in heading 8525.80-1090 in accordance with General Rules Nos. 1 and 6 on the interpretation of the Tariff Schedule.
4591 | 8536 | Tact switch (SKRHANE010K) | -It is composed of housing combination, metal contact, rib metal, stem, frame, and the stem is pressed to 5 directions of upper, lower, left, and central - specification ㆍ Maximum current and voltage: 50mA, 12V DC ㆍ Minimum current and voltage: 10mA, 1V DC ㆍ Size: 7.5 × 7.5 × 6mm -Use: part of the TV operation panel | Tariff No. 8536 classifies “equipment for switching and closing electric circuits with a voltage of 1,000 volts or less,” and subheading 8536.50 classifies “other switching devices.” In the explanatory note for the same issue, “These devices are mainly composed of devices for switching on and off of one or more connected circuits or for switching from one circuit to another, and may be single-pole or double-pole depending on the number of switch circuits connected. ㆍIt is known as a triode, etc.” Since this product corresponds to a push button type switch that opens and closes an electric circuit by the operator pressing the stem corresponding to the operating part with physical force, it is classified under 8536.50-2000 in accordance with the provisions of General Rules 1 and 6 on the Interpretation of the Tariff Schedule.
4592 | 8531 | LED Display Panels ; 7901616C616 | ㅇ Functions and forms -The 14 -pole connector for connecting the data and power is that the electrode is attached to the upper portion after bonding the seven LED elements on the Glass EPOXY substrate with a conductive adhesive, and the electrode is attached to the gold wire.Attached product -Useed as a display for displaying the operating state of the Program Logic Controller (PLC) using an LED device. | ㅇ Note 2 (a) of Part 16 of the Tariff Schedule stipulates that “Parts included in any specific heading of Chapter 85 shall be classified in that heading.” - In this commentary, Chapter 85 General Explanation (A) Scope and Composition (3) explains that types of equipment that operate by the characteristics or effects of electricity are included in No. 8531, etc. ㅇ The terminology of Tariff Schedule No. 8531 stipulates “electrical visual signal equipment.” - Also, the explanatory note explains, “This heading includes all electrical devices used for signaling purposes, regardless of whether they provide visual indications to transmit signals, and whether they are manual or automatic.” - In addition, it explains that 『marking boards and similar things』 are included in this heading, and lists room indicators, number indicators, elevator indicators, station display boards, etc. ㅇ Therefore, since it is an electric display device that uses LED elements to display limited information such as the operating status of the PLC (Program Logic Controller), it is pursuant to General Rules 1 (Part 16, Note 2 (a), Terminology of No. 8531) and 6 regarding the interpretation of the tariff table. Classified under No. 8531.20-2000.
4593 | 8525 | ㅇ 품명 : 1488 HD 3 Chip Camera Head and Integraede Coupler(1488-610-122I) | ㅇ Overview of goods -Greating steel images and video images during endoscopic surgery. ㅇ Configuration of goods -Camera Head: 3 CMOS Chip converts the image from the prism into a digital signal and delivers it to the console (camera control device) through the cable -Coupler: It is mounted on the camera head to adjust the image clarity (focus) | ㅇ The goods in question are parts of endoscopic surgical equipment such as laparoscopes, arthroscopes, cystoscopes, etc. Endoscopic equipment is a product that falls under tariff list No. 9018, ㅇ In the provisions of Chapter 90 Note 2 “Parts and Accessories” of the Tariff Schedule and the General Explanation of Chapter 90 (Ⅲ Parts and Accessories), “Any product that may be recognized as suitable for exclusive or primary use in equipment of this Chapter pursuant to the provisions of Chapter Note No. 1 Parts and accessories are classified together with the corresponding equipment. However, this rule does not apply to the following: (1) Parts or accessories constituting an appliance of any particular heading of this Chapter or of Chapter 84, 85 or 91. For example, photographic cameras, even if they are of a type designed and manufactured for use with other devices (microscopes, stroboscopes, etc.), are classified in heading 9006.” ㅇ Tariff Schedule No. 8525 classifies “television cameras, digital cameras and video camera recorders.” - The commentary for this issue explains that “this includes transmitting video images for viewing or remote recording outside the camera (television camera).” Additionally, “most of the cameras falling under this heading are physically similar to the cameras of heading 9006 or the motion picture cameras of heading 9007. Cameras falling under this heading convert images into analog or digital data form and capture the image by focusing it on a photosensitive device such as CMOS or CCD. A photosensitive device converts the electrical representation of the image into an analog or digital record for further processing. “A television camera may be equipped with or without a remote control device for horizontal or vertical adjustment as well as a device for remote control of the lens and diaphragm.” ㅇ This product corresponds to a 'television camera' that converts image signals captured by a CMOS camera into digital signals and displays them through surgical display equipment, so it is subject to General Rule 1 on the interpretation of the tariff table (Chapter 90, Note 2, Article 2). Classified in subheading 8525.80-1090 under subparagraph 6 (terms of subheading 8525) and subparagraph 6.
4594 | 8544 | Fiber Optic Passiv Device | ㅇ Functions and forms -An a cable of about 2m long with eight coated optical cables attached to the other side with a connector attached to one side with a connector attached to one side and passively distributing light, and on the other side, the connector is attached to the other side. -The function of diverging the light incident through one connector to 8 pieces and transmitting the light into one optical fiber through eight connectors -Frth (FIBER to The Home), OPN (Opn (Optical Passive Network)) | ㅇ Note 2b of Part 16 of the Tariff Schedule stipulates that “...parts used exclusively or mainly for a specific machine shall be classified in the heading to which the machine belongs.” - Note 2 to Chapter 90 of the Tariff Schedule also stipulates that “...those used exclusively or primarily for a specific device shall be classified together with the device in question.” - The goods in question are goods used in Nos. 8517, 8528, 9027 to 9031, etc., so it is unclear as to the specific device that is the base of the part, and since it can be used for various purposes, it is not used exclusively or mainly for a specific device. Cannot be classified as a part. ㅇ The terminology of Tariff Schedule No. 8544 stipulates the classification of “optical fiber cables (limited to those made of individually coated fibers, regardless of whether electrical conductors or connectors are attached).” - According to the Explanatory Note to the same heading, “This heading includes electrically insulated wires, cables and other conductors (braids, strips, rods, etc.) used as conductors in electrical equipment or electrical installations, and are not “Metallic conductors are also classified in this heading.” - Regarding the category of this heading, “..wires, cables, etc. are classified in this heading if connectors (e.g. plugs, sockets, lugs, jacks, sleeves, terminals) are attached to both ends. “This heading also includes cables of the above type assembled and made (e.g., double-track cable for connecting the ignition plug of an automobile to the distributor),” it is further explained. ㅇ Also, regarding optical fiber cables, “This heading includes optical fiber cables made of individually sheathed fibers. .. Fiber optic cables are mainly used for electrical communications because their data transmission capacity is much greater than that of electrical conductors.” ㅇ Therefore, the product in question is an individually coated optical fiber cable for use in telecommunication in various devices such as FTTH (Fiber To The Home), OPN (Optical Passive Network), LAN (Local Area Network), CATV (CAble TV), and measuring equipment. Therefore, it is classified in No. 8544.70-0000 in accordance with General Rules No. 1 (Terms of No. 8544) and No. 6 on the Interpretation of Tariff Schedule.
4595 | 8538 | PIECE ASSY-BLOWER | ㅇ The items of goods -As a component of automobile air conditioning controllers, PIECE-Blower, Bracket- It is composed of Blower and is combined at the bottom of KNOB Assy (material: plastic) -The number graphic symbols representing the number of trials of the wind intensity are patterned, and on the rear, a bracket is combined to prevent the LED light from leaking sideways. | ㅇ Tariff Schedule Interpretation Part 17 General Explanation (Ⅲ) The requirements for classification in Part 17 of parts and accessories are that they are not excluded by the conditions in Note 2 of Part 17, and that they are used exclusively or mainly for goods in Chapters 86 to 88. Since it is explained that the product must meet all of the following requirements: 'it must be suitable for use and it must not be specifically included in subparagraph 2 of this product classification table', it is necessary to first review whether the product in question can be classified in Chapter 85. - Tariff No. 8536 stipulates the classification of 'equipment for switching, protecting and connecting electric circuits (e.g. switches, relays...) (limited to those with a voltage of 1,000 volts or less)...' , this manual provides examples of devices for opening and closing various electric circuits, such as 'tumbler switch, rotary switch, pendant switch, and limit switch'. - Tariff Schedule No. 8538 stipulates the classification of “parts (limited to those used exclusively or primarily in the equipment of No. 8535, 8536, or 8537).” ㅇ This product is mounted on an automobile air conditioner (attached to the bottom of the KNOB ASSY). ① PIECE-BLOWER with a numerical graphic symbol design indicating the wind strength and the number of BLOWERs implemented, ② LED seat and SWITCH ASSY for the INDICATOR. Since it consists of a BRACKE-BLOWER with a hole formed to allow the BLOWER's POST to pass through, it is an article used exclusively or mainly for devices (rotary switches) for opening and closing electric circuits classified in Tariff Schedule No. 8536. ㅇ Therefore, in accordance with General Rules No. 1 and 6 on the interpretation of the Tariff Schedule, it is classified in No. 8538.90-1000, where ‘parts of devices for opening and closing electric circuits’ are classified.
4596 | 8538 | ROTOR A SUB ASSY-BLOWER | ㅇ The items of goods -As a component of the automobile air conditioning controller, it consists of ①knob assy, ② rotor a assy, ③shaft-blower. | ㅇ Tariff Schedule Interpretation Part 17 General Explanation (Ⅲ) The requirements for classification in Part 17 of parts and accessories are that they are not excluded by the conditions in Note 2 of Part 17, and that they are used exclusively or mainly for goods in Chapters 86 to 88. Since it is explained that the product must meet all of the following requirements: 'it must be suitable for use and it must not be specifically included in subparagraph 2 of this product classification table', it is necessary to first review whether the product in question can be classified in Chapter 85. - Tariff No. 8536 stipulates the classification of 'equipment for switching, protecting and connecting electric circuits (e.g. switches, relays...) (limited to those with a voltage of 1,000 volts or less)...' , this manual provides examples of devices for opening and closing various electric circuits, such as 'tumbler switch, rotary switch, pendant switch, and limit switch'. - Tariff Schedule No. 8538 stipulates the classification of “parts (limited to those used exclusively or primarily in the equipment of No. 8535, 8536, or 8537).” ㅇ This product is installed in an automobile air conditioner. ① A rotary handle (KNOB) operated by the user. ② The rotation value of the KNOB ASSY is transmitted to the PCB electronic circuit board through a brush, and the SWITCH ASSY-BLOWER is transmitted through the SHAFT-BLOWER. Since it consists of the ROTOR ASSY that delivers, it is an item used exclusively or mainly for devices (rotary switches) for opening and closing electric circuits classified in Tariff Schedule No. 8536. ㅇ Therefore, in accordance with General Rules No. 1 and 6 on the interpretation of the Tariff Schedule, it is classified in No. 8538.90-1000, where ‘parts of devices for opening and closing electric circuits’ are classified.
4597 | 8504 | INVERTER; SKY-1000 | ㅇ The items of goods -Went 550mm x 600mm x 1150mm in the case of steel size, various components such as rectifier, transformer, reactor, and IGBT module are built -in and LCD display is attached to the outside. ㅇ Main components -Stacks ASS'Y (IGBT module, heat sink, condenser, fuse, etc.), reactor (inductor), transformer, controller, magnetic position (relay)Diode, Capacitor, Case, RS485 Communication Port, etc. ㅇ specification -Input: AC 3 phase 220 ~ 380V (rated output of generator) -Output: AC 10kW, 3 Phase AC 380V, 50/60Hz, Max Current 16.7a -Visual Display: MONO LCD, Touch Screen Interface -W weight: 200kg ㅇ function -AC power input and output to AC 380V -The overvoltage.Overcurrent and overheating protection function -Block diamond gram ㅇ Use -AC electricity produced by wind turbine is converted to commercial AC power supply ㅇ Picture of goods | - The term in tariff heading 8504 is “transformer, stationary converter (e.g. rectifier) ​​and inductor”, and the term in heading 8504.40 is “stationary converter”. - In Tariff Schedule Commentary No. 8504 “(Ⅱ) Stationary Converter” ㆍ “This group of devices is used to convert electrical energy for further useful applications. They combine different types of transducers (e.g. valves) and may also combine various auxiliary devices (transformers, induction coils, resistors, command regulators, etc.). “Their operating principle is based on the transformation elements acting alternately as conductors and insulators.” ㆍIn addition, “This group includes the following,” and “(A) Rectifier: Converts alternating current (single-phase or multi-phase) to direct current, usually with a change in voltage. (B) Inverter: Converts direct current to alternating current. (C) AC converters and cycle converters: Convert alternating current (single-phase or multi-phase) to different frequencies or voltages.” - This product is an AC converter that receives AC power, converts it to DC (converter), and then converts it back to AC (inverter) and outputs it. - Therefore, this product is considered to be an AC converter or other stationary converter, and is classified under No. 8504.40-9099 in accordance with General Rules No. 1 and No. 6 on the interpretation of the Tariff Schedule.
4598 | 8501 | PM(Permanent Magnet) GENERATOR; SWEG3K-320-I | ㅇ The items of goods -The shaft is attached to the center of the cylindrical housing, and inner rotor* Type permanent self -formal generator. * Inner Rotor Type: A method of combining permanent magnets to the axis and rotating around the coil fixed in the cylinder ㅇ specification -Output: 1.2 ~ 4kW, 3 phase AC 220V, power factor 1 -W weight: 67kg ※ KVA X power factor = KW (effective power) ㅇ Main components -Shaft-Rotor: Stainless Steel.Rotor -Core: Steel. Housing and cover: Maluminum alloy. -Close: copper.Working on the core of the stator. Magnet: Neodinum.Permanent magnet ㅇ function -The mechanical rotational power is converted to power ㅇ Use -Power production | - The term in Tariff Schedule No. 8501 is “electric motors and generators (excluding power generation sets),” and the term in Subheading 8501.6 is “alternating current generator.” - In Tariff Schedule Commentary No. 8501 “(Ⅱ) Generator” ㆍ“As machines that obtain power from various energy sources such as machinery and the sun, they are classified in this heading unless they are listed in other headings of this product classification table,” he explained, adding, “This includes direct current generators (DC) and alternating current generators (AC). There are two main types, and in general, both machines essentially consist of a stator mounted inside a housing and a rotor mounted inside the stator on a shaft driven by a prime mover.” ㆍAlso, “The stator is usually made of electromagnets, but in some types of magneto-electric generators, permanent magnets are used. The rotor usually consists of a winding wheel wound around a laminated iron core, and is called an electric motor. “In some alternators, the field system rotates.” ㆍ“Generators are either hand-operated or stepping-type, and are usually equipped with a prime mover (e.g., hydraulic turbine, steam turbine, wind engine, reciprocating steam engine, piston-type internal combustion engine). However, only generators presented without prime movers are classified in this heading.” ㆍ“This subparagraph includes large generators for power plants, small auxiliary generators for excitation, and various uses (e.g., for ships, for farms not connected to external power sources, for chemical industry for electrolysis, and for diesel electric locomotives). “All generators are classified, including those of various sizes and types used to supply electric current.” - This product is an alternator with an output of 4KVA or less. - Therefore, considering this product as an alternating current generator with an output exceeding 750VA and not exceeding 75KVA, it is classified under No. 8501.61-2000 in accordance with General Rules No. 1 and No. 6 on the interpretation of the Tariff Schedule.
4599 | 8504 | INVERTER; SKY-300 | ㅇ The items of goods -550mm x 352mm x 142mm size, and a PCB with various devices other than the reaction turbine is built into the case of the iron and the LCD display is attached to the outside. ㅇ specification -Input: MAX OVER DC 800V, Min DC 150V -Output: AC 3.0kW, 1 phase AC 220V, 50/60Hz -Cooling: Air -Visual Display: MONO LCD -W weight: 19kg ㅇ Main components -IGBT, reactor (inductor) -Concerns and connections with peripherals ㅇ function -The DC power is input and output to AC 220V -The overvoltage.Overcurrent and overheating protection function -Block diamond gram ㅇ Use -DC power is entered and converted to commercial AC power supply ㅇ Picture of goods | - The term in tariff heading 8504 is “transformer, stationary converter (e.g. rectifier) ​​and inductor”, and the term in heading 8504.40 is “stationary converter”. - In Tariff Schedule Commentary No. 8504 “(Ⅱ) Stationary Converter” ㆍ “This group of devices is used to convert electrical energy for further useful applications. They combine different types of transducers (e.g. valves) and may also combine various auxiliary devices (transformers, induction coils, resistors, command regulators, etc.). “Their operating principle is based on the transformation elements acting alternately as conductors and insulators.” ㆍIn addition, it says, “This group includes the following,” and lists “(B) Inverter: Converting direct current to alternating current.” - This product receives direct current power, converts it to alternating current (220V), and outputs (less than 3KW). - Therefore, considering this product as another inverter that is a stationary converter, it is classified in No. 8504.40-2099 in accordance with General Rules No. 1 and No. 6 on the interpretation of the Tariff Schedule.
4600 | 8517 | Splitting Combining Module ; MN16TSPF/MN16TCPF | ㅇ Functions and forms -The periodical telecommunication operators (SKBB, LG U+) or cable broadcasting operators distribute or combine Internet signals by frequency when building head ends for Internet services. -Stands of 16 input and output ports and 1 test port | ㅇ Note 2 (b) of Part 16 of the Tariff Schedule stipulates that “Other parts that are exclusively or mainly used for a specific machine or several types of machines classified in the same heading shall be classified in the heading to which the machine belongs.” ㅇ The terminology of Tariff Schedule No. 8517 stipulates the classification of “devices for transmitting or receiving voice, video, or other data (including devices for communication on wired or wireless communication networks such as local area networks or long-distance communication networks).” I am doing it, - In the commentary for the same issue, “This heading includes devices that transmit or receive communication between two points through electromagnetic waves caused by changes in current or light waves flowing in a wired network... <omitted> ~ These signals are either analog or digital. “Interconnected networks include telephone, telegraph, short-distance, or broadband networks.” ㅇ Explanation (II) of the same issue: Included in the group of devices for transmitting or receiving other audio, video, or other data (including devices for communication in wired or wireless communication networks such as local area networks or long-distance communication networks), - (G) Illustrating the subgroup of other communications devices, stating that “This group includes devices that connect to a wired or wireless network or transmit or receive conversation or other sound, video, or other data over such network.” - Examples of what is included in this group include ‘(4) multiplexing devices and wired equipment related thereto (e.g. transmitters, receivers or electro-optical converters).’ ㅇ Therefore, the goods in issue are an essential part of the optical fiber cable system that carries or distributes various types of data together on a single optical fiber when a telecommunications business operator or cable broadcasting business operator builds an Internet communication network, so General Rule No. 1 on Interpretation of Tariff Schedule (Note to Part 16) Classified in heading 8517.70-3032 in accordance with clause 2 (b, terminology of heading 8517) and 6.
4601 | 8528 | ELEVATOR LCD DISPLAY;EHCL-104D 10.4INCH LCD DISPLAY | ㅇ Functions and forms It is a 10.4 -inch LCD module with a built -in metal chassier LCD panel, Driver IC, Control Circuit, Backlight (BLU), Inverter, and the like, etc. -It is installed inside the elevator and is used for guidance functions for commercial advertisements and buildings using dates, dates, and photographic materials, and the network.Provide port to the LCD module to easily upload photos or information. | ㅇ The terminology of Tariff Schedule No. 8528 stipulates “monitors without television receivers.” - Illustrating other monitor groups other than those used exclusively or primarily in the automatic data processing system of Donghae Explanation (B) No. 8471. ㅇ Therefore, the product in question is a natural color video monitor installed inside an elevator and uploaded through a network or port to provide various information according to the situation, commercial advertisements, and building guidance, so it is subject to General Rule 1 on the interpretation of the tariff table (No. 8528) Classified in subheading 8528.59-1090 according to terminology) and 6
4602 | 8531 | BLOWER - PCB ASSY, EPE90BAE2-06 | -LED and connector are assembled on the PCB substrate. -The four LEDs of the outsourcing lit the numbers (1, 2, 3, 4) indicating the wind intensity, and the three LEDs around me lit the wind intensity manipulation KNOB to see where the KNOB operation position isMark | - Tariff Schedule No. 8531 classifies “electrical sound or visual signal devices (e.g. bells, sirens, display boards, burglar alarms, fire alarms)”; ？ In the commentary to the same issue, “Excluding signaling devices used for bicycles or automobiles (No. 8512) and signaling devices used for traffic control on roads, railways, etc. (No. 8530), this heading includes all signals used for the purpose of signaling. “Includes electrical devices,” and exemplifies “numeric indicators.” - This product corresponds to a display panel that displays the current wind strength by lighting the numbers (1, 2, 3, 4) indicating the wind strength of the air conditioner and the operating knob, so it is in accordance with General Rule 1 on the interpretation of the tariff table. Classified in No. 8531.20-2000 according to No. and No. 6.
4603 | 8537 | SUB PCB ASSY | -As a manual controller of a vehicle air conditioner, -Switches, driving ICs, LED devices, capacitors, diode, transistors, etc. are assembled in a PCB that combines, and it is a product presented with a dedicated housing. -A/C ON/OFF, temperature control, wind intensity and direction adjustment according to the user's switch operation, etc. | - Tariff No. 8537 classifies “boards, panels, consoles, desks, cabinets and other bases for electrical control or distribution”; ？ In the commentary of the same issue, “These are devices (e.g. switches and fuses) mentioned in the previous two items assembled on a board, panel, console, etc., or mounted in a cabinet, desk, etc. there is. ... Goods of this heading range from small switchboards (e.g. for lighting equipment) simply equipped with two or three switches, fuses, etc., to machine tools, rolling mills, power plants, radio stations, etc., including assemblies of several articles listed in the main text of this heading. Digital devices that use programmable memory for storing instructions to perform special functions (e.g. logical, sequential, time control, calculation and arithmetic) “It includes a programmable controller to control various types of machines through digital or analog input/output modules.” - This product is an electrical control panel that controls a vehicle air conditioner by assembling components that control electrical circuit signals, such as switches, connectors, driver ICs, and diodes, on a printed circuit board. Therefore, General Rule No. 1 on Interpretation of Tariff Schedule and Classified under subparagraph 6 under subparagraph 8537.10-9000
4604 | 8543 | Rotary Encoder;Model E50S8-500-3-T-24 ;;Standard DC12V-24V | -The mechanical change of the shaft (shaft) is converted into an old -fashioned electrical signal (Pulse) to outputs the A -phase A, B, and the original point output. - standard ㆍ Outcourage: ø50mm, outdoor diameter ø8mm ㆍ Number of pulses per rotation: 500 ㆍ Output Award: A, B, Z ㆍ Control output: TOTEM POLE output (the method of obtaining the output by configuring a circuit in two trds between+V and 0V) ㆍ Power: 12-24VDC Principle: When the rotation shaft is rotated after the rotating slit and the fixed slit with a black pattern between the light emitting element and the light light device, the light is transmitted or blocked.This electric signal is output as an spherical pulse through a waveform and output circuit. -Use: Automation facility, industrial machine, machine tool, elevator, industrial robot, medical device, OA device, etc. | Heading 8543 of the Tariff Schedule includes “Other electrical appliances (limited to those not listed or included elsewhere in this Chapter and having their own function)”. This product is a device that converts the mechanical change of the rotating shaft into a square wave electrical signal (pulse) and outputs A-phase and B-phase signals with a phase difference of 90o, and Z-phase signals as the origin output phase, and is used elsewhere in this category. Applies to devices with unique functions that are not listed or included. When examining whether or not it falls under the signal generator specifically specified by HSK, this product is not included in the signal generator because it does not generate a signal on its own. Therefore, this product is classified in 8543.70-9090, which is a category for other electrical devices with unique functions.
4605 | 8521 | SDC ULTER CAPTURE DEVICE, 0240-050-988 | -Surgery (test) process (voice and video) shown through the camera inserted during surgery (test) is recorded on a built -in hard disk, and then storage and managed in compact digital media such as CD or DVD. -This recorded images and videos can be seen on PCs and DVD players and can be seen directly in this product. | - Tariff Schedule No. 8521 classifies “equipment for video recording or playback (regardless of whether it is combined with a video tuner)”; ？ In the commentary of the same issue, regarding the ‘combined recorder and recorder/reproducer’, “This is an electrical pulse (analog device) that corresponds to the images and sounds captured by or received by a television camera or television receiver when connected to a television camera or television receiver.” “It is a device that records an analog signal converted to a digital code (or a mixture thereof) into a medium.” - This product is a device that combines a recorder and a player that can record and reproduce video and audio input through a medical camera on a built-in hard disk. Therefore, in accordance with General Rules No. 1 and 6 on the interpretation of the Tariff Schedule, No. 8521.90 -Categorized in No. 1000
4606 | 8544 | Jack Assembly(Roper 191D5036G004) | ㅇ Overview of goods -Jack to connect the meat temperature probe and the power of the oven used to detect the temperature of meat cooked in the oven ㅇ Goods components ① COVER PROBE: Metal used to fix the body connected to the plug of the Meat probe and is bolged in the oven. ② BODY: Alloys of SUS material connected to the plug of the Meat probe ③ SOCKET, RIVET, CLIP: To fix the plug of the body and the place probe ④ Wire: Cable for connecting power (conductor: nickel, insulator: silicone rubber) ⑤ Connector, Terminal: Connector and Terminal are parts for connecting to the terminal of Oven's PCB ㅇ Item image ㅇ Function and use -Weel that connects the meat temperature to detect the food temperature cooked in the oven and the oven | ㅇ Tariff Schedule No. 8544 includes ‘insulated (including enamel-coated or anodized) wires and cables (including coaxial cables) and other electrical insulating conductors (regardless of whether or not a connector is attached), optical fiber cables. (limited to those made by individually covering fibers, regardless of whether electrical conductors or connectors are attached), -In the commentary for the same issue, 'wires, cables, etc. are cut to a certain length or have connectors (e.g. plugs, sockets, lugs, jacks, sleeves or terminals) attached to one or both ends. If so, it is classified in this heading. This heading also includes wires of the type described above that are assembled and made (e.g., a double-wire cable for connecting a car's spark plug to a distributor).' -Meanwhile, in the tariff table, “insulated wire for telecommunications” refers to insulated telecommunication cables that connect telecommunication wires between telephone offices or from the telephone office to buildings, offices, and homes, and between telecommunication devices included in the tariff table. Looking at the wire ㅇ Therefore, this product corresponds to ‘other plastic insulated wire with a connector’ used for electrical connection between the meat temperature probe assembly and the oven PCB, and is therefore subject to General Rule 1 on Interpretation of the Tariff Schedule (Terms of No. 8544) and Classified under subparagraph 6 under subparagraph 8544.42-2090.
4607 | 8537 | ㅇ Product name: Total Power Off & Gas Block Switch (Model: STS-122C) | ㅇ Overview of goods -Thow is installed on the front door of the house, turning on/off the lamp group (indirect control linked with directly, Wall-Pad) or the gas valve blocking signal to Wall-Pad (indirect control) -There is a touch sensing unit of the capacitance capacity, and if a part of the human body touches the corresponding channel, the light on/off operation, and the entire light is automatically light after 15 seconds of delay (convenient function for securing copper lines) -Plastic housing connect, socket, reset switch, Relay, Regulator, Touch Control IC, Micom, Piezo, Transformer, etc. ㅇ Configuration of goods 1) Controller: MICOM (Samsung S3F84UA) -In a TR switching by receiving the light control channel signal input from the Touch IC, the power to be supplied to the lamps -Controlling LED signals of the front ticket icon (ex. LED off = light on state, LED on = light off state) -The function to block the DC 5V supplied when the voltage drop due to the power failure by detecting the power input through the Reset IC -Beep notes informed that the user's touch command has been recognized by the piezo effect of Piezo -Exual and reception of control signals (RS-485) through the telecommunications IC (Wallpad, remote concorner) through the transmission and reception (RS-485-type half-communication method) -Crystal (11.0592MHz) is in charge of driving MICOM IC 2) Touch part -Toch PCB sensing surface, which has been stabilized by detecting current in the human body, detects changes in the electrostatic value and passes it to MICOM (usually maintains voltage 5V status), signaling the on/off of the corresponding switch by signaling to drop it to 0V.Perform -Gas blocking ICON delivers only the simple electrical blocking signals required by the manufacturer to the wallpad through RS-485 communication (no separate circuit composition) 3) Power supply part: configured with SMPS and Relay (Lathcing) -SMPS converts the AC220V 60Hz power to DC 12V via Transformer and converts this power from Regulator IC to DC 5V | ㅇ Tariff Schedule No. 8537 includes “Boards, panels, consoles, desks, cabinets and other foundations for electrical control or distribution (limited to those equipped with two or more devices of Heading 8535 or 8536, and devices and figures of Chapter 90”) (Includes those combined with control devices and excludes exchange devices of No. 8517)”. - The explanatory note for the same issue states, “This refers to the equipment (e.g. switches and fuses) mentioned in the previous two items assembled on a board, panel, console, etc., or mounted in a cabinet, desk, etc. there is. Articles of this heading range from small switchboards (e.g. for lighting equipment) simply equipped with two or three switches, fuses, etc. to complex control panels for machine tools, rolling mills, power plants, radio stations, etc., containing assemblies of several articles listed in the text of this heading. “It varies from “to”, and gives examples such as “a numerical control panel with a built-in automatic data processing machine, a programmed switch board for device control, and a programmable controller.” ㅇ This product is a touch-type switch that is installed at the entrance of a home and transmits an electrical signal to the Wall-Pad to turn on/off a group of lights or block a gas valve. It is equipped with a connector, socket, and reset switch in a plastic housing. , Relay, Regulator, Touch Control IC, Micom, Piezo, Transformer, etc., as it is an electrical control device, so it is classified in No. 8537.10-9000 in accordance with General Rules No. 1 and 6 on the interpretation of the tariff table.
4608 | 8504 | ㅇ Product name: Me Engine Ups Panel for Ships | ㅇ Overview of goods -A device for supplying a stable DC to the engine control panel of the ship engine room -The voltage fluctuations of the input power (AC 220V), the instant power outage, the excessive voltage, etc., and the 220V AC 220V is converted to the DC 24V to supply the output power (DC 24V) that is stable to the engine control panel.Power can be supplied by generating DC voltage from batteries (65AH*2) -Size (cm): 600 * 600 * 2100 ㅇ Configuration of goods -Strate: Converting 220V of AC to 24V of DC to charge power supply and backup battery to the engine control panel -Backup battery: Installation of reverse voltage prevention to protect the rectification when the power generation by the emergency power supply (DC 24V) and the backup battery (65AH*) -Controllary: Detecting the abnormalities of the power output from the rectifier, | ㅇ Tariff Schedule No. 8504 classifies “transformers, stationary converters (e.g. rectifiers) and inductors,” and subheading 8504.40 stipulates the classification of “stationary converters.” - In the Tariff Schedule Commentary “(Ⅱ) Stationary converters”, “This group includes the following: (A) Rectifier: “Alternating current (single-phase or multi-phase) is usually converted to direct current with a change in voltage.” - Additionally, it is explained that “This heading also includes power supplies (rectifiers combined with regulators) for stabilizing purposes (e.g. uninterruptible power supplies for electronic equipment).” ㅇ This product is a rectifier that prevents power abnormalities such as voltage fluctuations, momentary power cuts, and excessive voltage of the input power (AC 220V) to the ship's engine control panel and always supplies stable output power (DC 24V), so it is subject to interpretation of the tariff table. Classified in subheading 8504.40-1090 in accordance with General Regulations Nos. 1 and 6.
4609 | 8541 | Phototransistor optocoupler ; HCPL-817-W6BE | ㅇ Functions and forms -The photo of a photo of one photo and one light emitting diode is a photocarfler, and the light emitting diode is supplied with a current and converts it to light.Convert (amplification) to play a role -There are four lead frames for input / output of electrical properties of the light emitting diode (ANODE, CATHODE) and Photo TR (EMITRTER, Collector), and the form of a plastic resin encapsulated with plastic resin | ㅇ Note 2 (a) of Part 16 of the Tariff Schedule stipulates that “Parts included in any specific heading of Chapter 85 shall be classified in that heading.” ㅇ In Note 8 of Chapter 85 of the Tariff Schedule, “transistors and similar semiconductor devices” refer to semiconductor devices that operate by changing resistance due to the action of an electric field... Classify the goods specified in this note. In this regard, with the exception of heading 8523, heading 8541 shall take precedence over any other heading of this table which, in particular, in view of its function, may be construed as including the article in question.” ㅇ Tariff Schedule No. 8541 stipulates the classification of “photosensitive semiconductor devices.” - Donghae Explanation (B) Regarding the photosensitive semiconductor device group, it explains that “the action of visible light, infrared light, or ultraviolet light generates electromotive force by the internal photoelectric effect,” and exemplifies (2) photovoltaic cells as the main behavior. - Regarding (iii) Photocouples, a special type of photovoltaic cell, it is explained that “This consists of electroluminescent diodes (Light Emitting Diodes) that combine photodiodes and phototransistors.” ㅇ Therefore, the product in question is a photocoupler that converts current into light by combining an electroluminescent diode and a photodiode and converts the current by receiving light coming through a dielectric, so it is General Rule 1 on Interpretation of the Tariff Schedule (Part 16, Note 2 (a), Classified under heading 8541.40-9020 (photocell-photocouple) in accordance with Note 8 to Chapter 85, terminology of heading 8541) and 6.
4610 | 8537 | ㅇ Product name: Lighting Control Switch (Model: STS-204C) | ㅇ Overview of goods -Thow is installed in the front door of the house, linked with Wall-Pad or individually turns the lights of each room, or can turn on/off the lights of all rooms through the entire switch. -There is a touch sensing unit of the capacitance capacity, and if a part of the human body touches the corresponding channel, the light on/off operation, and the entire light is automatically light after 15 seconds of delay (convenient function for securing copper lines) -Plastic housing connector, socket, reset switch, lighting control relay, power relay, touch control IC, micom, piezo, transformer, etc. ㅇ Configuration of goods 1) Controller: MICOM (Samsung S3F84UA) -In a TR switching by receiving the light control channel signal input from the Touch IC, the power to be supplied to the lamps -Controlling LED signals of the front ticket icon (ex. LED off = light on state, LED on = light off state) -The function to block the DC 5V supplied when the voltage drop due to the power failure by detecting the power input through the Reset IC -Beep notes informed that the user's touch command has been recognized by the piezo effect of Piezo -Crystal (11.0592MHz) is in charge of driving MICOM IC 2) Touch part (TS02K) -Toch PCB sensing surface, which has been stabilized by detecting current in the human body, detects changes in the electrostatic value and passes it to MICOM (usually maintains voltage 5V status), signaling the on/off of the corresponding switch by signaling to drop it to 0V.Perform 3) Power supply part: configured with SMPS and Power Relay -SMPS converts the AC220V 60Hz power to DC 12V via Transformer and converts this power from Regulator IC to DC 5V -Power Relay turns the lights of the lamps on/off | ㅇ Tariff Schedule No. 8537 includes “Boards, panels, consoles, desks, cabinets and other foundations for electrical control or distribution (limited to those equipped with two or more devices of Heading 8535 or 8536, and devices and figures of Chapter 90”) (Includes those combined with control devices and excludes exchange devices of No. 8517)”. - The explanatory note for the same issue states, “This refers to the equipment (e.g. switches and fuses) mentioned in the previous two items assembled on a board, panel, console, etc., or mounted in a cabinet, desk, etc. there is. Articles of this heading range from small switchboards (e.g. for lighting equipment) simply equipped with two or three switches, fuses, etc. to complex control panels for machine tools, rolling mills, power plants, radio stations, etc., containing assemblies of several articles listed in the text of this heading. “It varies from “to”, and gives examples such as “a numerical control panel with a built-in automatic data processing machine, a programmed switch board for device control, and a programmable controller.” ㅇ This product is a touch-type switch installed at the entrance of a home to turn on/off each group of lights or to turn on/off all lights at once. The plastic housing includes a connector, socket, reset switch, lighting control relay, and power. Since it is an electrical control device consisting of a relay, touch control IC, Micom, Piezo, Transformer, etc., it is classified in No. 8537.10-9000 in accordance with General Rules No. 1 (Terms of No. 8537) and No. 6 of the Tariff Tariff Interpretation.
4611 | 8541 | Phototransistor optocoupler ; HCPL-817-300E | ㅇ Functions and forms -The photo of a photo of one photo and one light emitting diode is a photocarfler, and the light emitting diode is supplied with a current and converts it to light.Convert (amplification) to play a role -There are four lead frames for input / output of electrical properties of the light emitting diode (ANODE, CATHODE) and Photo TR (EMITRTER, Collector), and the form of a plastic resin encapsulated with plastic resin | ㅇ Note 2 (a) of Part 16 of the Tariff Schedule stipulates that “Parts included in any specific heading of Chapter 85 shall be classified in that heading.” ㅇ In Note 8 of Chapter 85 of the Tariff Schedule, “transistors and similar semiconductor devices” refer to semiconductor devices that operate by changing resistance due to the action of an electric field... Classify the goods specified in this note. In this regard, with the exception of heading 8523, heading 8541 shall take precedence over any other heading of this table which, in particular, in view of its function, may be construed as including the article in question.” ㅇ Tariff Schedule No. 8541 stipulates the classification of “photosensitive semiconductor devices.” - Donghae Explanation (B) Regarding the photosensitive semiconductor device group, it explains that “the action of visible light, infrared light, or ultraviolet light generates electromotive force by the internal photoelectric effect,” and exemplifies (2) photovoltaic cells as the main behavior. - Regarding (iii) Photocouples, a special type of photovoltaic cell, it is explained that “This consists of electroluminescent diodes (Light Emitting Diodes) that combine photodiodes and phototransistors.” ㅇ Therefore, the product in question is a photocoupler that converts current into light by combining an electroluminescent diode and a photodiode and converts the current by receiving light coming through a dielectric, so it is General Rule 1 on Interpretation of the Tariff Schedule (Part 16, Note 2 (a), Classified under heading 8541.40-9020 (photocell-photocouple) in accordance with Note 8 to Chapter 85, terminology of heading 8541) and 6.
4612 | 8519 | CD/USB/MP3 Player, CDP-100MU | ㅇ Overview of goods -Amplifier (AMP) is mounted on the Blank compartment of the AMP (AMP) to play voice files of CD and USB, and is mainly used in department stores, banks, restaurants, etc.(Power is supplied from AMP) -Appearance standard: 195 (w) x40 (h) x215 (d), weight: 1.3kg -Main function: CD/USB voice file playback (song movement, repeated playback, random play, etc.) | ㅇ Tariff Schedule No. 8519 classifies “equipment for voice recording or reproduction”; The explanatory note for the same issue explains, “This heading includes equipment that records sound, equipment that reproduces sound, and equipment that can perform both recording and playback.” - Additionally, regarding “other devices using magnetic, optical, or semiconductor media,” “devices belonging to this group may also be portable. “They may be attached to or designed for sound devices (loudspeakers, earphones, headphones) and amplifiers,” the subheading commentary (heading 8519.81) states, “This subheading includes one or more of the following: magnetic, optical, or semiconductor media. “It includes devices that do this.” ㅇ Therefore, this product is connected to an AMP and plays audio files from CD and USB. Since it corresponds to other audio playback devices that can use both optical media (CD) and semiconductor media (USB), the general rule regarding the interpretation of the tariff table is established. Classified in subheading 8519.81-2900 according to subheadings 1 and 6.
4613 | 8538 | Connector Houseing (Model: 98816-1011) | ㅇ The items of goods -There are six holes that accommodate the terminal as a PBT plastic injection. ㅇ Function and use -Combined with the terminal to fix and protect the terminal and to be fastened with the opponent connector -The connector housing designed to accommodate the terminal of the connector used for electrical access to the PCB substrate of home appliances such as refrigerators and washing machines. | ㅇ Tariff Schedule No. 8538 stipulates the classification of “parts exclusively or mainly used in the equipment of Tariff Schedule No. 8535, 8536, or 8537.” -The explanatory note for the same issue states, “According to the general provisions regarding the classification of parts (see General Explanation in Part 16), this heading includes parts of the products of all three items. “It is stipulated that ㅇMeanwhile, Tariff Schedule No. 8536 stipulates “equipment for opening, closing, protecting, and connecting electric circuits of 1,000 volts or less.” -The explanatory note for the same issue explains that “devices for connecting electric circuits are used to connect different parts of an electric circuit together, and include plugs, sockets, other contacts, other connectors, terminals, terminal strips, etc.” Doing it ㅇ This product is a connector housing dedicated to accommodating and protecting the terminal inside, and is a major part of the equipment for connecting electric circuits classified in No. 8536, so it is subject to General Rule 1 on Interpretation of the Tariff Schedule (No. 8538) Classified under subparagraph 8538.90-9000 under subparagraph 6 and terminology)
4614 | 8541 | Phototransistor optocoupler ; HCPL-181-06CE | ㅇ Functions and forms -The photo of a photo of one photo and one light emitting diode is a photocarfler, and the light emitting diode is supplied with a current and converts it to light.Convert (amplification) to play a role -There are four lead frames for input / output of electrical properties of the light emitting diode (ANODE, CATHODE) and Photo TR (EMITRTER, Collector), and the form of a plastic resin encapsulated with plastic resin | ㅇ Note 2 (a) of Part 16 of the Tariff Schedule stipulates that “Parts included in any specific heading of Chapter 85 shall be classified in that heading.” ㅇ In Note 8 of Chapter 85 of the Tariff Schedule, “transistors and similar semiconductor devices” refer to semiconductor devices that operate by changing resistance due to the action of an electric field... Classify the goods specified in this note. In this regard, with the exception of heading 8523, heading 8541 shall take precedence over any other heading of this table which, in particular, in view of its function, may be construed as including the article in question.” ㅇ Tariff Schedule No. 8541 stipulates the classification of “photosensitive semiconductor devices.” - Donghae Explanation (B) Regarding the photosensitive semiconductor device group, it explains that “the action of visible light, infrared light, or ultraviolet light generates electromotive force by the internal photoelectric effect,” and exemplifies (2) photovoltaic cells as the main behavior. - Regarding (iii) Photocouples, a special type of photovoltaic cell, it is explained that “This consists of electroluminescent diodes (Light Emitting Diodes) that combine photodiodes and phototransistors.” ㅇ Therefore, the product in question is a photocoupler that converts current into light by combining an electroluminescent diode and a photodiode and converts the current by receiving light coming through a dielectric, so it is General Rule 1 on Interpretation of the Tariff Schedule (Part 16, Note 2 (a), Classified under heading 8541.40-9020 (photocell-photocouple) in accordance with Note 8 to Chapter 85, terminology of heading 8541) and 6.
4615 | 8541 | Phototransistor optocoupler ; CNY17-3-000E | ㅇ Functions and forms -The photo of a photo of one photo and one light emitting diode is a photocarfler, and the light emitting diode is supplied with a current and converts it to light.Convert (amplification) to play a role -There are six lead frames for input / output of electrical properties of the light emitting diode (ANODE, CATHODE, NC) and the photo TR (emitter, collector, base) and input / output and plastic resin encapsulated with plastic resin | ㅇ Note 2 (a) of Part 16 of the Tariff Schedule stipulates that “Parts included in any specific heading of Chapter 85 shall be classified in that heading.” ㅇ In Note 8 of Chapter 85 of the Tariff Schedule, “transistors and similar semiconductor devices” refer to semiconductor devices that operate by changing resistance due to the action of an electric field... Classify the goods specified in this note. In this regard, with the exception of heading 8523, heading 8541 shall take precedence over any other heading of this table which, in particular, in view of its function, may be construed as including the article in question.” ㅇ Tariff Schedule No. 8541 stipulates the classification of “photosensitive semiconductor devices.” - Donghae Explanation (B) Regarding the photosensitive semiconductor device group, it explains that “the action of visible light, infrared light, or ultraviolet light generates electromotive force by the internal photoelectric effect,” and exemplifies (2) photovoltaic cells as the main behavior. - Regarding (iii) Photocouples, a special type of photovoltaic cell, it is explained that “This consists of electroluminescent diodes (Light Emitting Diodes) that combine photodiodes and phototransistors.” ㅇ Therefore, the product in question is a photocoupler that converts current into light by combining an electroluminescent diode and a photodiode and converts the current by receiving light coming through a dielectric, so it is General Rule 1 on Interpretation of the Tariff Schedule (Part 16, Note 2 (a), Classified under heading 8541.40-9020 (photocell-photocouple) in accordance with Note 8 to Chapter 85, terminology of heading 8541) and 6.
4616 | 8527 | CD/USB/MP3 & RDS(Radio Data System) Receiver, CDR-100RDSU | ㅇ Overview of goods -It is mounted on the Blank compartment of AMP (Amplifier) to play CD and USB voice files and receive radio broadcasting. It is mainly used in department stores, banks, restaurants, etc.(Power is supplied from AMP) -Appearance standard: 195 (w) x40 (h) x215 (d), weight: 1.4kg -Subs: This product, cable antenna (for radio broadcasting) -Main function: CD/USB voice file playback (song movement, repeated playback, random play, etc.) Radio broadcast reception (frequency movement, frequency (broadcasting station) storage, AF*, etc.) * AF (Alternative FREQUENCY) (one of the RDS services) that broadcasts the same program for the same program (one of the RDS services) | ㅇ Chapter 85 of the Tariff Schedule classifies “electrical equipment and parts thereof, recorders and voice reproducers, television image and sound recorders and reproducers and parts and accessories thereof.” - No. 8519 stipulates “equipment for recording or reproducing voice,” and excludes “voice reproducing device with attached radio receiver (No. 8527).” - In addition, No. 8527 classifies “receiver equipment for radio broadcasting (regardless of whether voice recording equipment, reproducing equipment, or clock are combined in the same housing)”; - The commentary for the same issue explains that “equipment for acoustic radio broadcasting classified in this heading receives signals by electromagnetic waves transmitted through space without being connected to any line.” ㅇ Therefore, since this product corresponds to a radio broadcasting receiver combined with an audio reproduction device (CD and USB), it is classified under No. 8527.91-1090 in accordance with General Rules No. 1, No. 3 (c) and No. 6 on the interpretation of the Tariff Schedule. box.
4617 | 8544 | Product Name: Optical Fiber Cable;Model: FD-620-10 | ø0.5 mm of plastic fiber with plastic, two strands of cables, and one end is coupled with a hood for connection with the device (2m long) | The terminology of Tariff Schedule No. 8544 stipulates the classification of “optical fiber cables (limited to those made of individually sheathed fibers, regardless of whether electrical conductors or connectors are attached),” and subheading 8544.70 specifies optical fiber cables. - The explanatory note for this heading explains, “This heading also includes optical fiber cables individually sheathed with fibers, whether or not assembled with electrical conductors or combined with connectors.” Therefore, the product in question corresponds to an optical fiber cable with a two-strand cable individually coated with plastic fiber and a hood for connection, and is therefore subject to No. 8544.70-0000 in accordance with General Rules No. 1 (Terms of No. 8544) and No. 6 on the Interpretation of the Tariff Schedule. Classified under no.
4618 | 8531 | Steel Bar, FLRAD2015-00 | -It is a configuration component of the display class (temperature, operation mode, wind speed and direction, etc.) mounted on the air conditioner control panel.(Material: Steel) | - Tariff No. 8531 classifies “electrical sound or visual signal equipment”; ？ In the commentary to the same issue, “Excluding signaling devices used for bicycles or automobiles (No. 8512) and signaling devices used for traffic control on roads, railways, etc. (No. 8530), this heading includes all signals used for the purpose of signaling. “This includes electrical devices,” he explains. ？Examples include “numerical indicators, signals for ship engine rooms, display boards for stations that display train departure and arrival times and departure and arrival platforms, indicators used in racecourses, soccer stadiums, bowling alleys, etc., and similar items.” ? also, " … , parts of goods of this heading are also classified in this heading.” - A display panel that combines an LCD to display only limited specific information such as indoor temperature, air conditioner operating mode, wind speed and direction, etc. is a product that falls under No. 8531. - This product forms the exterior of the display panel and is a part of the display panel that protects the LCD panel and fixes the display panel. Therefore, it is classified under No. 8531.90-2000 in accordance with General Rules No. 1 and 6 on the interpretation of the Tariff Schedule.
4619 | 8531 | HOLDER - LCD, FLRAD1617-02 | -It as a component of the display class (temperature, operating mode, wind speed and direction, etc.) mounted on the air conditioner control panel, the housing role to accommodate and protect various internal parts other than the LCD panel (material: plastic) | - Tariff No. 8531 classifies “electrical sound or visual signal equipment”; ？ In the commentary to the same issue, “Excluding signaling devices used for bicycles or automobiles (No. 8512) and signaling devices used for traffic control on roads, railways, etc. (No. 8530), this heading includes all signals used for the purpose of signaling. “This includes electrical devices,” he explains. ？Examples include “numerical indicators, signals for ship engine rooms, display boards for stations that display train departure and arrival times and departure and arrival platforms, indicators used in racecourses, soccer stadiums, bowling alleys, etc., and similar items.” ? also, " … , parts of goods of this heading are also classified in this heading.” - A display panel that combines an LCD to display only limited specific information such as indoor temperature, air conditioner operating mode, wind speed and direction, etc. is a product that falls under No. 8531. - Since this product is a part of the display panel that serves as the housing of the display panel, it is classified under No. 8531.90-2000 in accordance with General Rules No. 1 and 6 on the interpretation of the tariff schedule.
4620 | 8536 | CARD SOCKET (Model: 104118-0811) | ㅇ The items of goods -LCP material is a dual shell cover of metal SUS on the bottom of the insulator of the LCP material, allowing you to insert Micro SIM CARD, and it has 8 connection pin for data recognition and storage when inserting Micro SIM CARD ㅇ Function and use -The function is installed in a mobile phone, a navigation, etc., to connect the PCB circuit and the connection pin of the goods to electrically connect the SIM CARD inserted into the Main PCB and the applicant. * Use voltage: 10V ㅇ The form of goods ㅇ Manufacturing process Housing → Stamping (Terminal, Shell) → Plating (Terminal, Shell) → Assembly (finished product) | ㅇ The terminology of Tariff Schedule No. 8536 defines “equipment for connecting electric circuits (e.g. plugs, sockets, etc., limited to those with a voltage of 1,000 volts or less).” -In the Explanatory Note to the same issue, in the group “(III) Appliances for connecting electric circuits”, it is stated that “These appliances are used to connect different parts of an electric circuit together” and “(A) Plugs, sockets and other Contact: Used to connect a movable conductor or device to a usually fixed fixture. This category includes the following items: (1) Plug and socket: A plug has one or more pins or side contacts that fit into the holes or contacts of the socket... “It illustrates ㅇ This product is a type of socket attached to a printed circuit board of a mobile phone, etc., and has the function of electrically connecting the main PCB and the SIM card inserted into the requested product, so it is called a 'printed circuit socket' (voltage 1,000 volts or less). Classified under No. 8536.69-1000 in accordance with General Rules 1 and 6 on the Interpretation of the BoA Tariff Schedule
4621 | 8536 | Connector Terminal (Model: 98897-1119) | ㅇ The items of goods -Terminal that performs the user function as an electrical conductor connection terminal for connecting the electrical circuit -Press processing bronze strip and plated * Use voltage: less than 1,000 volts ㅇ Function and use -The small metal component designed to attach to the end of the electrical wiring to facilitate electrical connection with an electric circuit connector terminal. -I used to flow electrical signals or power, etc. of home appliances such as PDP, LCD, LED, refrigerator, and washing machine. ㅇ The form of goods | ㅇ Tariff rate table No. 8536 includes ‘equipment for switching, protecting, and connecting electric circuits (e.g., switches, relays, fuses, surge suppressors, plugs, sockets, lamp holders and other connectors and connection devices) (voltage of 1,000 volts or less). are classified as 'connectors for optical fibers, optical fiber bundles or cables', -In the commentary for this item, ‘(Ⅲ) equipment for connection to electric circuits; This device is used to connect different parts of an electrical circuit together. This includes the following items: (omitted) (B) Other connectors, terminals, terminal strips, etc.: These include small rectangular insulating materials (dominoes) equipped with electrical connectors, terminals made of metal parts designed to receive conductors, and electrical strips to facilitate electrical connection. ‘It includes small metal parts (spade terminals, crocodile clips, etc.) designed to be attached to the end of a wire.’ ㅇThis product is a terminal used for electrical connection of wires in electronic devices such as refrigerators, washing machines, etc., and is a device for connecting electric circuits. Since it is a connection product for wires and cables, it is subject to General Rule 1 on Interpretation of the Tariff Table (Terms of No. 8536) ) and 6, classified in No. 8536.90-9010.
4622 | 8536 | Connector Assembly (Model: 53375-1310) | ㅇ On a side of the plastic housing, 13 metal pins (PIN) penetrate and installed on the computer printed circuit board (PCB) to function as a header (plug).And acting as an electric access ㅇ You can use this item to create a variety of modules or subassic in PCBs and are used for PCB such as a refrigerator. * Use voltage: 250V ㅇ The form of goods | ㅇ The terminology of Tariff Schedule No. 8536 defines “equipment for connecting electric circuits (e.g. plugs, sockets, etc., limited to those with a voltage of 1,000 volts or less).” -In the Explanatory Note to the same issue, in the group “(III) Appliances for connecting electric circuits”, it is stated that “These appliances are used to connect different parts of an electric circuit together” and “(A) Plugs, sockets and other Contact: Used to connect a movable conductor or device to a usually fixed fixture. This category includes the following items: (1) Plug and socket: A plug has one or more pins or side contacts that fit into the holes or contacts of the socket... “It illustrates ㅇThis product is mainly a connector soldered to a printed circuit board to enable data transmission and reception with another board, and is a plug for printed circuits (voltage 1,000 volts or less), so it is pursuant to the provisions of General Rules No. 1 and 6 on the interpretation of the tariff schedule, No. 8536.69. -Categorized in No. 1000
4623 | 8536 | FPC Connector (Model: 104075-6817) | ㅇ The items of goods -At connector made for FPC (FLEXIBLE Printed Circuit) with 68 connections made of bronze material for electroplasite connection inside the plastic housing. -LCD TV panel printed circuit board or FPC cable is a socket for access to a soft circuit cable * Use voltage: 50 volts ㅇ The form of goods ㅇ Procedure Housing → Stamping (Terminal, Shell) → Plating (Terminal, Shell) → Assembly (finished product) | ㅇ The terminology of Tariff Schedule No. 8536 defines “equipment for connecting electric circuits (e.g. plugs, sockets, etc., limited to those with a voltage of 1,000 volts or less).” -In the Explanatory Note to the same issue, in the group “(III) Appliances for connecting electric circuits”, it is stated that “These appliances are used to connect different parts of an electric circuit together” and “(A) Plugs, sockets and other Contact: Used to connect a movable conductor or device to a usually fixed fixture. This category includes the following items: (1) Plug and socket: A plug has one or more pins or side contacts that fit into the holes or contacts of the socket... “It illustrates ㅇ This product is mainly mounted on a printed circuit board such as an LCD TV panel and is a printed circuit socket (voltage 1,000 volts or less) for electrical connection with the FPC cable, so it is subject to the provisions of General Rules No. 1 and 6 on the interpretation of the tariff table. Classified under heading 8536.69-1000
4624 | 8534 | FPC With Connector ;; GT-P3110 | ㅇ Functions and forms The Lead Land, which performs a lead frame function in the flexible printed circuit composed of an insulator (polyamide) and conductor (copper) manufactured by printing plate technology, and forms a ring (aka VIA Hole) used for pattern connections.At one end, goods combined with connectors to electrically connect data and signals with other devices | ㅇ Note 2 (a) of Part 16 of the Tariff Schedule stipulates that “Parts included in any specific heading of Chapter 85 shall be classified in that heading.” ㅇ In No. 8534, “printed circuit” refers to conductor elements, connectors or other printed components (e.g. inductances and resistors) using printing platemaking technology (e.g. embossing, plating, etching) or film circuit technology. ㆍIt refers to a circuit made by forming a capacitor on an insulating substrate. However, regardless of whether the relevant components are interconnected according to a predetermined pattern, devices that can generate, rectify, modulate, or amplify electrical signals (e.g., semiconductor devices) are excluded. Printed circuits do not include circuits combining elements other than those obtained during the printing process, individual or discontinuous resistors, capacitors, or inductances. However, it is defined as “Some printed circuits have non-printed connection elements attached to them.” ㅇ Tariff Schedule No. 8534 stipulates the classification of “printed circuits”. - In the commentary for the same issue, “.. omitted… Printed circuits may have holes for mounting mechanical elements or for connecting electrical components made without printing technology, or may be equipped with non-printed connection parts. .” is explained. ㅇ Therefore, this product has only non-printed connection elements (connectors) attached to a printed circuit made by printing plate making technology, and is a printed circuit without active elements, individual/discontinuous resistors, capacitors, or inductance, and is therefore subject to General Rule No. 1 on Interpretation of the Tariff Schedule. Classified in subheading 8534.00-2000 in accordance with (Note 2 (a) to Part
4625 | 8537 | Multi -gear shift device paddl shift | -PadDle L & R set, module TX & RX, adsorption cut stizzers, wiring, instructions, etc. are packaged in the retailable box -Function by major components ㆍ PADDLE L (-), R (+): Paddle manipulates PADDLE to enable up and down of gear shifting ㆍ TX & RX module: connected the TX module to PADDLE and connected the RX module to the shift box to wirelessly control the PADDLE and the gearbox. -Use: The shift from D1 to D6 from the drive mode of the vehicle transmission device is shifting the drive mode by operating the PADDLE L and R attached to the handle without the shift handle through the shift handle. | General Rule No. 3 (b) on the interpretation of the Tariff Schedule provides that “composites consisting of different materials or manufactured from different components and goods put together as a set for retail sale (omitted) materials that give essential characteristics to these goods; “Or it is treated and classified as composed of components.” This product consists of a paddle for shift control, a Tx & Rx module for wireless communication, cables, etc. The paddle for shift control has essential characteristics, and the Tx & Rx module has an auxiliary function. No. 8537 of the Tariff Schedule includes “boards, panels, consoles, desks, cabinets and other foundations equipped with two or more devices of heading 8535 or 8536 and used for electrical control or distribution purposes.” , - According to the explanatory note, "These are devices referred to in headings 8535 and 8536 assembled on boards, panels, consoles, etc., or mounted in cabinets, desks, etc. The articles of this heading are simply “They range from small switchboards with only two or three switches and fuses to complex control boards for radio stations,” he explains. Therefore, this product is an electric control device that is mounted on the steering wheel and shift box of a car to conveniently change gears by simply manipulating the paddle with the finger, and is therefore subject to General Rules No. 1 and 3 (b) on the interpretation of the Tariff Schedule. and classified under subheading 6 in 8537.10-9000.
4626 | 8518 | Changes Customs Customs Office 2016-42 (2016.6.22) 8517.70-1029 after changing | FPC With MIC, Jack, Connector ;;GT-I8730 | ㅇ Function and form It is a device that combines a 1Khz chip-type microphone, connector, and ear-jack manufactured with MEMS technology to perform a call function on an FPC made of insulator (polyamide) and conductor (copper) manufactured using printing and plate manufacturing technology, and is used in mobile phones. .
4627 | 8534 | FPC With Connector and earjack ;; SCH-1829 | ㅇ Functions and forms The Lead Land, which performs a lead frame function in the flexible printed circuit composed of an insulator (polyamide) and conductor (copper) manufactured by printing plate technology, and forms a ring (aka VIA Hole) used for pattern connections.At one end, a combination of an Ear-jack to connect the data and signals with other devices to electrically connect with earphones to the other end. | ㅇ Note 2 (a) of Part 16 of the Tariff Schedule stipulates that “Parts included in any specific heading of Chapter 85 shall be classified in that heading.” ㅇ In No. 8534, “printed circuit” refers to conductor elements, connectors or other printed components (e.g. inductances and resistors) using printing platemaking technology (e.g. embossing, plating, etching) or film circuit technology. ㆍIt refers to a circuit made by forming a capacitor on an insulating substrate. However, regardless of whether the relevant components are interconnected according to a predetermined pattern, devices that can generate, rectify, modulate, or amplify electrical signals (e.g., semiconductor devices) are excluded. Printed circuits do not include circuits combining elements other than those obtained during the printing process, individual or discontinuous resistors, capacitors, or inductances. However, it is defined as “Some printed circuits have non-printed connection elements attached to them.” ㅇ Tariff Schedule No. 8534 stipulates the classification of “printed circuits”. - In the commentary for the same issue, “.. omitted… Printed circuits may have holes for mounting mechanical elements or for connecting electrical components made without printing technology, or may be equipped with non-printed connection parts. .” is explained. ㅇ Therefore, this product has only non-printed connection elements (connectors) attached to a printed circuit made by printing plate making technology, and is a printed circuit without active elements, individual/discontinuous resistors, capacitors, or inductance, and is therefore subject to General Rule No. 1 on Interpretation of the Tariff Schedule. Classified in subheading 8534.00-2000 in accordance with (Note 2 (a) to Part
4628 | 8504 | FPC With Inductor ;; GT-I9100 | ㅇ Functions and forms The Lead Land, which performs a lead frame function in the flexible printed circuit composed of an insulator (polyamide) and conductor (copper) manufactured by printing plate technology, and forms a ring (aka VIA Hole) used for pattern connections.It is a combination of individual inductors to control electric flow and safety to safety. | ㅇ In the Tariff Schedule Commentary No. 8534, the category of printed circuit is defined as “Circuit in which mechanical elements or electrical components are mounted or connected are not considered printed circuits within the meaning of this subparagraph, and are generally classified in accordance with the provisions of Note 2 of Part 16. It is classified under the relevant heading.” - The product in question cannot be classified under No. 8534 because it is equipped with an inductor, an electrical component, in a printed circuit. ㅇ The terminology of Tariff Schedule No. 8504 stipulates the classification of “inducer”. - Commentary on the same issue (Ⅲ) Regarding the inductor group, “It mainly consists of a single coil, and when inserted into an alternating current circuit, it restricts or blocks the flow of alternating current according to magnetic induction. ..omitted.. Inductance or inductance obtained in the form of individual components by printing processing methods is classified in this heading.” ㅇ Therefore, the product in question is an inductor used to ensure the safety of devices used in mobile phones, computers, etc. by restricting or blocking the flow of current flowing through printed circuits, and therefore General Rule 1 on Interpretation of Tariff Schedule (Part 16, Note 2 (a), Article 8504) Classified in subparagraph 8504.50-2010 in accordance with subparagraph 6) and subparagraph 6.
4629 | 8544 | ㅇ Cable | ㅇ Overview of goods -This goods are a cable of plastics used for electrical connection of main PCB and GPS module PCB of navigation, and on both ends of the cable is equipped with a connection between PCBs (voltage: 3.3-5V) -Material: Copper Line (conductor), PVC (external insulation coating material), copper alloy (PIN), plastic (housing) ㅇ The form of goods | ㅇ Tariff Schedule No. 8544 includes ‘insulated (including enamelled or anodized) wires and cables (including coaxial cables) and other electrical insulating conductors (regardless of whether or not they are attached to connectors), optical fiber cables. (limited to those made by individually covering fibers, regardless of whether electrical conductors or connectors are attached), - In the commentary for the same issue, 'wires, cables, etc. are cut to a certain length or have connectors (e.g. plugs, sockets, lugs, jacks, sleeves or terminals) attached to one or both ends. If so, it is classified in this heading. This heading also includes wires of the type described above that are assembled and made (e.g., a double-wire cable for connecting a car's spark plug to a distributor).' - Meanwhile, in the tariff table, "insulated wire for telecommunications" refers to insulated telecommunication cables that connect telecommunication wires between telephone offices or from the telephone office to buildings, offices, and homes, and between telecommunication devices included in the tariff table. Looking at the wire ㅇ Therefore, this product corresponds to ‘other plastic insulated wire with a connector’ used for electrical connection between the main PCB of the navigation system and the PCB of the GPS module unit, and is therefore subject to General Rules 1 (terms of No. 8544) and 6 on the interpretation of the tariff table. Accordingly, it is classified under No. 8544.42-2090. end.
4630 | 8517 | SDI Repeater; STS-100S | ㅇ The items of goods -78mm x 30.6mm x 83.2mm (body) item, assembling PCB Asy equipped with various elements and connectors with a case of black resin. ㅇ Main components -PCB Assy -Main partial names and functions ㅇ function -The video signal generated by the CCTV camera is amplified by input through the coaxial cable and output as a coaxial cable. ㅇ Use -Used as an amplification device for long -distance transmission of digital signals (amplification and relay of transmission signal) -The product connection ㅇ Picture of goods | - The terms in Tariff Schedule No. 8517 are “telephones (including telephones for cellular communication networks or other wireless communication networks) and other devices for transmitting or receiving voice, video, or other data (wired, such as local area networks or long-distance communication networks). (Includes equipment for communication in wireless communication networks, excluding equipment for transmission and reception of headings 8443, 8525, 8527 and 8528)”, and the terminology of subheading 8517.62 is “audio, video or Other devices for receiving, converting, transmitting, and reproducing data (including exchangers and routing devices).” - In Tariff Schedule Explanation No. 8517, “This heading includes communication between two points or transmission of sound, image, or other data through changes in electric current or light waves flowing in a wired network or electromagnetic waves through a wireless network. or includes a receiving device. These signals are either analog or digital. “Interconnected networks include telephone, telegraph, radiotelephone, radiotelegraphy, and local or broadband networks.” - Additionally, in the explanatory note for the same issue, “(G) Other communication devices,” “This group includes devices that connect to wired or wireless networks (omitted). Communications networks include, inter alia, transportation communications systems, digital communications systems, and combinations thereof. These may consist, for example, of public switched telephone networks, local area networks (LANs), metropolitan area networks (MANs), and wide area networks (WANs), which may have a restricted or open architecture.” It lists “(3) routers, bridges, hubs, repeaters, and inter-channel adapters” as devices. - This product is a device that amplifies video signals input from a coaxial cable and relays them through a coaxial cable in order to eliminate transmission distance limitations due to attenuation when transmitting digital signals. - Therefore, considering this product as a coaxial cable relay device for other digital communications, it is classified under No. 8517.62-3220 in accordance with General Rules No. 1 and No. 6 on the interpretation of the Tariff Schedule.
4631 | 8536 | Circuit Breaker; DC12V; 품번(424003400) | ㅇ The items of goods -This item is 0.9mm x 2.8mm -sized item, consisting of CAN, BIMETAL DISC, insulation skit, heater, etc. ㅇ Names and functions by major components ㅇ Principle of operation -When current flows along the heat, the electrical energy is converted to heat energy and transmitted to bimetal.At the bottom of a certain temperature, it will be reappeared and enforced. ㅇ Picture of goods | - The terms in Tariff Schedule No. 8536 are “equipment for switching, protecting and connecting electric circuits [e.g. switches, relays, fuses, surge suppressors, plugs, sockets, lamp holders and other connectors and connection boxes] ( “Connectors for optical fibers, optical fiber bundles and cables” (limited to those with a voltage of 1,000 volts or less), and the term in subheading 8536.30 is “other equipment for protecting electric circuits”. - In Tariff Schedule Explanation No. 8536, “(Ⅱ) Equipment for protecting electric circuits” says “This heading includes other devices to prevent overload of circuits (e.g. automatically shuts down circuits when current exceeds a certain level). It is an electromagnetic device that blocks it.” - This product generates heat when overcurrent flows in order to prevent overload of the circuit and blocks the circuit using the principle of bimetal according to the conducted heat. - Accordingly, considering this product as other equipment for protecting electric circuits, it is classified under No. 8536.30-0000 in accordance with General Rules No. 1 and No. 6 on the interpretation of the Tariff Schedule.
4632 | 8537 | Controller assembly for power window motor assembly GM C14X; 품번(60P020310); 신청인제시품명(Brush Holder Assembly) | ㅇ The items of goods -Writage consisting of Brush Holder Mold, Controller Assy ㅇ Names and functions by major components -Brush Holder Mold: An outlet (PA66) parts and integrated parts and integrated parts, supporting the controller, brushholder, and Spring, and fixing the terminal that can deliver the current to the brush with insert injection, and the power is connected Connector-Including housing. Carbon Brush: Electric contacts made of carbon and copper (copper) and transmitted a current applied to Terminal (2) to Armature's Commutator. -Brush holder: rectangular shape with metal.Brush's support and mobile passage -Spring: A role that allows carbon brush to constantly contact the commutator with elasticity (SUS-304 of WPB) -Gasket: assembled in frame and stator (stator) to block moisture and dust flow into the motor. (NBR of rubber material) -Terminal: SOLDER with Controller Assembly to deliver the power of the car to Controller (C2680 material) -CONTROLLER ASS'Y: When signals such as UP / Down (Active Low), Auto (Active High), etc.Run.In addition, when the motor is driven, the rotator*is assembled through the MAGNET assembled in the ARMATURE (rotor), and the SafeTY function is performed by determining whether or not to be arranged in the position of the window and the window of the window. * Number of rotation: Sensing the rotor assembled in the rotor in the Hall IC mounted on the Controller Assy, calculating the rotation in Microcontroller Inductor: Stabilize the change of current flowing into the motor to minimize the generation of electromagnetic waves in the motor. ㅇ Use -Depting the motor by recognizing the signal (IGN / UP / Down / Auto) applied from the vehicle. ㅇ Picture of goods | - The term in heading 8503 of the Tariff Schedule is “parts (limited to those exclusively used or mainly used in machinery of heading 8501 or 8502)”. Tariff Schedule Explanation No. 8503 explains that “most of the parts classified in this heading include the following,” and “(1) shells and cases, stators, rotors, collector rings, collectors, brush holders, and magnetic coils.” are listed. - The term in Tariff Schedule No. 8545 is “carbon electrodes, carbon brushes, carbon for lamps, carbon for batteries, and other graphite or carbon products (limited to electrical use, regardless of whether they contain metal).” No. 8545 of the Tariff Schedule Explanation states that “This heading includes the following” and lists “(D) Carbon brushes” and “However, this heading excludes metal brushes coated with an external lubricant layer of graphite (No. 8535”) or 8536) and brush holders (whether or not finished products equipped with brushes) are classified as parts of machines (e.g., heading 8503). - The term in Tariff Schedule No. 8537 is defined as “boards, panels, consoles, desks, cabinets and other foundations for electrical control or distribution (limited to those equipped with two or more devices of Heading 8535 or 8536, and of Chapter 90). It includes devices combined with numerical control devices, and exchange devices of No. 8517 are excluded).” - In Tariff Schedule Explanation No. 8537, “These are devices (e.g. switches and fuses) mentioned in the previous two items assembled on a board, panel, console, etc., or mounted in a cabinet, desk, etc. It is said to be. (Omitted) The goods of this heading range from small switchboards (e.g. for lighting equipment) simply equipped with two or three switches, fuses, etc., to machine tools, rolling mills, power plants, radio stations, etc., including assemblies of several articles listed in the text of this heading. “It ranges from complex control panels to complex control panels.” - Note 3 to Part 16 of the Tariff Schedule provides that “combined machines consisting of two or more machines combined together to form one complete machine and machines designed to perform two or more other auxiliary or optional functions are excluded from the context.” Except as specified, it is classified as a single machine composed of these elements or as a machine that performs the main function. This heading also includes: (omitted) (2) Programmed switch boards for device control: These are designed to change depending on the selection of subsequent operations, and are usually used in household electrical appliances such as washing machines and dishwashers (omitted below).” It is stipulated. - This product has a control function for opening and closing car windows and safety (Controller ASSY), a contact function for supplying power to the motor commutator (brush holder), a power and electric signal connection function (terminal), and a function to suppress the generation of electromagnetic waves. There is a stabilization function (inductor) for the current. ㆍ The connection and contact functions of electric circuits are basic functions for conducting electricity. ㆍ The current stabilization function is an auxiliary function to minimize electromagnetic waves. ㆍ The control function is a function to adjust the electrical connection according to intention, and the function of the Controller ASSY, which controls the motor for opening and closing the vehicle window and ensuring safety, is considered to be the main function of this product. - The Controller ASSY is an electrical control board that controls functions related to driving the motor, and relays and electrical connectors (terminals) corresponding to No. 8536 are mounted on the board. - Therefore, this product is considered to be other control panels with a voltage of less than 1000 volts for opening and closing vehicle windows, and is classified under No. 8537.10-9000 in accordance with General Rules No. 1 and No. 6 on the interpretation of the Tariff Schedule.
4633 | 8517 | HD-SDI Optical Repeater; STO-100R | ㅇ The items of goods -78mm x 30.6mm x 83.2mm (body) item, assembling PCB Asy equipped with various elements and connectors with a case of black resin. ㅇ Main components, etc. -PCB Assy -Main partial names and functions ㅇ function -The optical signal input through the optical cable is converted into an electrical signal and output as a coaxial cable -STO (Security Transceiver Optical) -100 (T/R) Block Diogram ㅇ Use -Use as a device that converts optical signal into an electrical signal in the CCTV system -The product connection ㅇ Picture of goods | - The terms in Tariff Schedule No. 8517 are “telephones (including telephones for cellular communication networks or other wireless communication networks) and other devices for transmitting or receiving voice, video, or other data (wired, such as local area networks or long-distance communication networks). (Includes equipment for communication in wireless communication networks, excluding equipment for transmission and reception of headings 8443, 8525, 8527 and 8528)”, and the terminology of subheading 8517.62 is “audio, video or Other devices for receiving, converting, transmitting, and reproducing data (including exchangers and routing devices).” - In Tariff Schedule Explanation No. 8517, “This heading includes communication between two points or transmission of sound, image, or other data through changes in electric current or light waves flowing in a wired network or electromagnetic waves through a wireless network. or includes a receiving device. These signals are either analog or digital. “Interconnected networks include telephone, telegraph, radiotelephone, radiotelegraphy, and local or broadband networks.” - Additionally, in the explanatory note for the same issue, “(G) Other communication devices,” “This group includes devices that connect to wired or wireless networks (omitted). Communications networks include, inter alia, transportation communications systems, digital communications systems, and combinations thereof. These may consist, for example, of public switched telephone networks, local area networks (LANs), metropolitan area networks (MANs), and wide area networks (WANs), which may have a restricted or open architecture.” It lists “(4) multiplexing devices and related wired equipment (e.g., transmitters, receivers, or electro-optical converters)” as devices. - This product is a device that converts optical signals into electrical signals when transmitting digital signals. - Therefore, considering this product as a signal converter for other digital communications, it is classified under No. 8517.62-3490 in accordance with General Rules No. 1 and No. 6 on the interpretation of the Tariff Schedule.
4634 | 8503 | Brush Holder Assembly for Power Window Motor U204 Front LH; 품번(60P015804) | ㅇ The items of goods -Opeeds consisting of Brush Holder Mold, Carbon Brush, Spring, Terminal, Circuit Breaker and Capacitor ㅇ Names and functions by major components -Brush Holder Mold: An outlet (PA66), supporting carbon brush and Spring with an integrated part with a connector, and fixing the terminal that can deliver the current to Carbon Brush, and includes a connector-houseing that connects the power.. Carbon Brush: Electric contacts made of carbon and copper (copper) and transmitted a current applied to Terminal (2) to Armature's Commutator. -Spring: A role that allows carbon brush to constantly contact the commutator with elasticity (SUS-304 of WPB) -Gasket: Blocks moisture and dust from the motor. (NBR of rubber material) Terminal: Insert injection to Brush Holder Stay.Deliver the current to Carbon Brush (the C2680 material of the same series) Capacitor: Temporarily storage current when overvoltage is introduced into a motor to minimize electromagnetic generation in the motor. -Circuit Breaker: Motor Sosu Hand Protection device, blocking current when the motor is overheated. ㅇ Use -As a signal (IGN / UP / Down / Auto) applied from a vehicle (IGN / UP / Down / Auto), the power output from the Controller as' Y ㅇ Picture of goods | - The term in heading 8503 of the Tariff Schedule is “parts (limited to those exclusively used or mainly used in machinery of heading 8501 or 8502)”. Tariff Schedule Explanation No. 8503 explains that “most of the parts classified in this heading include the following,” and “(1) shells and cases, stators, rotors, collector rings, collectors, brush holders, and magnetic coils.” are listed. - The term in Tariff Schedule No. 8545 is “carbon electrodes, carbon brushes, carbon for lamps, carbon for batteries, and other graphite or carbon products (limited to electrical use, regardless of whether they contain metal).” No. 8545 of the Tariff Schedule Explanation states that “This heading includes the following” and lists “(D) Carbon brushes” and “However, this heading excludes metal brushes coated with an external lubricant layer of graphite (No. 8535”) or 8536) and brush holders (whether or not finished products equipped with brushes) are classified as parts of machines (e.g., heading 8503). - The Brush Holder Mold, a component of this product, serves as a housing for electrical connection and a case for the motor in addition to the brush holder. - Note 3 to Part 16 of the Tariff Schedule provides that “combined machines consisting of two or more machines combined together to form one complete machine and machines designed to perform two or more other auxiliary or optional functions are excluded from the context.” Except as specified, it is classified as a single machine composed of these elements or as a machine that performs the main function.” - This product supplies power to the motor commutator and protects and supports internal components (brush holder), has a connection function to supply power to the motor (terminal), has an overvoltage storage function (capacitor) to suppress the generation of electromagnetic waves, and protects against overheating of the motor. There is a circuit protection function (Circuit Breaker) to prevent. ㆍ Electric circuit connection function (Terminal, No. 8536), temporary storage function of current in case of overvoltage to suppress electromagnetic waves (Capacitor, No. 8532), circuit protection function to prevent overheating of the motor (Circuit Breaker, No. 8536) ) is an auxiliary function related to the operation of the motor, ㆍ The brush holder (No. 8503) is a component of an electric motor. It supplies power to the motor commutator and functions to protect and support parts. It plays an essential role in the electric motor, so this function is its main function. - Therefore, considering this product as a part of an electric motor, it is classified in heading 8503.00-1000 in accordance with General Rules No. 1 and 6 on the interpretation of the Tariff Schedule.
4635 | 8517 | HD-SDI Optical Repeater; STO-100T | ㅇ The items of goods -78mm x 30.6mm x 83.2mm (body) item, assembling PCB Asy equipped with various elements and connectors with a case of black resin. ㅇ Main components -PCB Assy -Main partial names and functions ㅇ function -The CCTV camera video signal entered through the coaxial cable is converted to an optical cable by converting an electrical signal with an optical signal. -STO (Security Transceiver Optical) -100 (T/R) Block Diogram ㅇ Use -Use it as a device that converts electrical signals into an optical signal in the CCTV system -The product connection ㅇ Picture of goods | - The terms in Tariff Schedule No. 8517 are “telephones (including telephones for cellular communication networks or other wireless communication networks) and other devices for transmitting or receiving voice, video, or other data (wired, such as local area networks or long-distance communication networks). (Includes equipment for communication in wireless communication networks, excluding equipment for transmission and reception of headings 8443, 8525, 8527 and 8528)”, and the terminology of subheading 8517.62 is “audio, video or Other devices for receiving, converting, transmitting, and reproducing data (including exchangers and routing devices).” - In Tariff Schedule Explanation No. 8517, “This heading includes communication between two points or transmission of sound, image, or other data through changes in electric current or light waves flowing in a wired network or electromagnetic waves through a wireless network. or includes a receiving device. These signals are either analog or digital. “Interconnected networks include telephone, telegraph, radiotelephone, radiotelegraphy, and local or broadband networks.” - Additionally, in the explanatory note for the same issue, “(G) Other communication devices,” “This group includes devices that connect to wired or wireless networks (omitted). Communications networks include, inter alia, transportation communications systems, digital communications systems, and combinations thereof. These may consist, for example, of public switched telephone networks, local area networks (LANs), metropolitan area networks (MANs), and wide area networks (WANs), which may have a restricted or open architecture.” It lists “(4) multiplexing devices and related wired equipment (e.g., transmitters, receivers, or electro-optical converters)” as devices. - This product is a device that converts electrical signals into optical signals when transmitting digital signals. - Therefore, considering this product as a signal converter for other digital communications, it is classified under No. 8517.62-3490 in accordance with General Rules No. 1 and No. 6 on the interpretation of the Tariff Schedule.
4636 | 8543 | SHIELD WINDOW ; IDW SERIES ; 94mm X 42mm X 5mm | -Pare: Conductive fiber coated with metal (CU, NI, etc.), followed by a rectangular plastic plate inserted with a conductive mesh, followed by a groove (about 7 mm wide, about 1mm thick) on both sides of the cellular sheet.EMI gasket (about 7mm wide, about 1.2mm thick, thickness) is attached with a metal (NI, CU, etc.), which is stacked.: 94mm x 42mm x 5mm (t)] -Function: Signs electromagnetic waves by filtering and grounding electromagnetic waves from inside the device with conductive nets. -Use: It is used to protect electronic device LCD and block electromagnetic waves. | In Note 2 (a) of Part 16 of the Tariff Schedule, “A. Any specific heading of Chapter 84 or 85 (No. 8409, 8431, 8448, 8466, 8473, 8487, 8503, 8522, 8529, 8538) or 8548), parts that are goods included in the relevant heading shall be classified in each relevant heading.” Therefore, whether the goods are included in a specific heading must first be reviewed. The terminology of No. 8543 includes “ Other electrical equipment (limited to those not listed or included elsewhere in this Chapter and having a unique function)” - In the Explanatory Note to this heading, “This heading includes all electrical equipment that does not fall under any other heading of this Chapter, is not specifically classified in any other heading of the Classification Schedule, and is not excluded by the application of Chapter 16 or the statutory notes of this Chapter. is included, and electrical equipment falling under this heading must have a unique function. “Most of the devices of this heading consist of electrical devices or assemblies of parts (vacuum tubes, transformers, capacitors, chokes, resistors, etc.) operated entirely electrically.” The product in question is a device that protects electric devices by filtering and grounding electromagnetic waves emitted inside the device and electromagnetic waves intruding from the outside, and is an electrical device with a unique function of electromagnetic wave shielding. Therefore, it is an electrical device with a unique function of electromagnetic wave shielding. Therefore, General Rule 1 on Interpretation of Tariff Schedule (Article 8543) Classified as No. 8543.70-9090 in accordance with (Terms of) and 6
4637 | 8517 | SDI to RF Converter; SEM-100 | ㅇ The items of goods -78mm x 30.6mm x 122.6mm (body) item, assembling PCB Asy with various elements and connectors with a case of black resin. ㅇ Main components -PCB Assy -Main partial names and functions ㅇ function -Sdi* Convert the signal to RF ** signal * SDI (Serial Digital Interface): Abbreviation of Serial Digital Signal Transmission.A technology that transmits a compression digital video signal to one cable. ** RF (Radio Frequency): Wireless frequency means VHF (Very High Frequency. -Sdi signal (compressed signal) is encoded from DSP circuits in 16bit units (compressed from MPEG2) -Digital signal to analog for transmission to transmission to communication network -SEM (Security Encoder Modulator) -100 Block Diogram ㅇ Use -Useed to convert SDI video signals output from CCTV cameras to output from monitors without SDI input terminals and convert RF (Radio Frequency) signals ㅇ Picture of goods | - The terms in Tariff Schedule No. 8517 are “telephones (including telephones for cellular communication networks or other wireless communication networks) and other devices for transmitting or receiving voice, video, or other data (wired, such as local area networks or long-distance communication networks). (Includes equipment for communication in wireless communication networks, excluding equipment for transmission and reception of headings 8443, 8525, 8527 and 8528)”, and the terminology of subheading 8517.62 is “audio, video or Other devices for receiving, converting, transmitting, and reproducing data (including exchangers and routing devices).” - In Tariff Schedule Explanation No. 8517, “This heading includes communication between two points or transmission of sound, image, or other data through changes in electric current or light waves flowing in a wired network or electromagnetic waves through a wireless network. or includes a receiving device. These signals are either analog or digital. “Interconnected networks include telephone, telegraph, radiotelephone, radiotelegraphy, and local or broadband networks.” - Additionally, in the explanatory note for the same issue, “(G) Other communication devices,” “This group includes devices that connect to wired or wireless networks (omitted). Communications networks include, inter alia, transportation communications systems, digital communications systems, and combinations thereof. These may consist, for example, of public switched telephone networks, local area networks (LANs), metropolitan area networks (MANs), and wide area networks (WANs), which may have a restricted or open architecture.” It lists “(4) multiplexing devices and related wired equipment (e.g., transmitters, receivers, or electro-optical converters); (5) encoders capable of transmitting or receiving digital information (data compressors/decompressors)” as devices. . - This product encodes SDI video signals so that they can be output on a monitor without an SDI input terminal, converts them to meet digital TV standards, converts digital signals into analog signals, and converts them into RF (Radio Frequency) signals. It is a device that - Note 3 to Part 16 of the Tariff Schedule provides that “combined machines consisting of two or more machines combined together to form one complete machine and machines designed to perform two or more other auxiliary or optional functions are excluded from the context.” Except as specified, it is classified as a single machine composed of these elements or as a machine that performs the main function.” In the general commentary of Part 16 of the Tariff Schedule Interpretation, “If the main function cannot be determined, it is necessary to apply General Rule 3 (c) on interpretation, unless otherwise specified in the context, as stipulated in Note 3 of Part 16. “It is explained. - General rule No. 3 (c) on the interpretation of the tariff schedule stipulates that “goods that cannot be classified according to item (a) or item (b) shall be classified in the last item in that order among the items that can be classified in the same way.” - Digital TV, etc. are fields that require high picture and sound quality and require high transmission speeds. For this purpose, encoding (8517.62-3490) to compress video and sound is an essential function, and signal conversion (8517.62-3490) to convert encoded data to digital TV standards and D/A conversion function (8517.62-3410) for transmission. ) The modulation function (8517.62-3430) that synthesizes the signal to the RF Carrier is an essential function, so the main function cannot be determined. - Therefore, considering this product as a signal converter for other digital communications, it is classified under No. 8517.62-3490 in accordance with General Rules No. 1, No. 3, C, and No. 6 on the interpretation of the Tariff Schedule.
4638 | 8536 | ㅇ Product name: Panel Socket (Model: 24.316) | ㅇ Overview of goods -Socket attached to panel for educational experimental training equipment -The plastic housing, which is an insulating material, has become a spiral for binding with panel, the front side is composed of a socket for the combination with the test lead, and the back side is a terminal combined with a different insulating front (the method of combining an insulating wires that are different from the back terminal are inserted type.Combined by using or soldering methods) -Socket size: 4mm | ㅇ Tariff Schedule Commentary No. 8536 states, “Devices for switching, protecting and connecting electric circuits (e.g. switches, relays, fuses, surge suppressors, plugs, sockets, lamp holders and other connectors and connections) (voltage 1,000 bolts or less)”, - In the group of ‘(Ⅲ) Apparatus for connecting electric circuits’ in the Tariff Schedule Explanatory Note, “This apparatus is used to connect different parts of an electric circuit together. “This includes the following articles,” it explains, and exemplifies “plugs and sockets (including those connecting two movable conductors).” ㅇ This product is a socket attached to the panel of laboratory equipment. It is made up of a plastic housing, which is an insulating material, a socket for combining with a test lead on the front, and a terminal for connecting with another insulated wire on the back. Therefore, General Rule 1 on the interpretation of the tariff table. Classified in heading 8536.69-9000, where ‘other sockets’ are classified according to headings and 6.
4639 | 8544 | ㅇ Product name: 4mm test lead (model: 22.470) | ㅇ Overview of goods -There is a plug on both ends of the cable for connecting to the educational experimental equipment socket. -Cable allowed voltage: 1000V or less -Length: About 50cm | ㅇ Tariff Schedule No. 8544 classifies “insulated wires, cables and other electrical insulating conductors, and optical fiber cables,” and subheading 8544.42 stipulates the classification of “other electrical conductors with connectors (voltage 1,000 V or less).” has exist. - In addition, in the Tariff Schedule Explanation for this heading, “This heading includes electrically insulated wires used as conductors in electrical equipment or electrical equipment. Includes cables and other conductors. (omitted) Wires, cables, etc. are classified in this heading if they are cut to a certain length or if connectors (e.g. plugs, sockets, terminals, etc.) are attached to one or both ends.” ㅇ Therefore, since this product is a ‘plastic insulated wire with a connector’ for use by connecting to a socket of educational laboratory and practice equipment, it is classified under No. 8544.42-2090 in accordance with General Rules No. 1 and 6 on the interpretation of the Tariff Schedule.
4640 | 8544 | ㅇ Product name: Serial Ata Signal Cable 0.5m Red (0887505318) | ㅇ Overview of goods -The desktop computer motherboard, hard disk drive (HDD), and the cable for data transfer are attached to both ends. | ㅇ Tariff Schedule No. 8544 classifies “insulated wires, cables and other electrical insulating conductors, and optical fiber cables,” and subheading 8544.42 stipulates the classification of “other electrical conductors with connectors (voltage 1,000 V or less).” has exist. - In addition, in the Tariff Schedule Explanation for this heading, “This heading includes electrically insulated wires used as conductors in electrical equipment or electrical equipment. Includes cables and other conductors. (omitted) Wires, cables, etc. are classified in this heading if they are cut to a certain length or if connectors (e.g. plugs, sockets, terminals, etc.) are attached to one or both ends.” ㅇ Therefore, this product is a 'plastic insulated wire with a connector' for data transmission with desktop computer motherboards, hard disk drives, etc., and is therefore classified under No. 8544.42-2090 in accordance with General Rules No. 1 and 6 on the interpretation of the Tariff Schedule. box.
4641 | 8517 | ㅇ Product name: BT/WiFi Antenna/SGH-N045 | ㅇ Overview of goods -The plastic injections mounted on the upper right corner of the smartphone are plated with an antenna pattern to transmit and receive the wireless frequency and protect internal parts -Size (MM): LENGTH (34.65)*WIDTH (14.76)*Heigh (4.75) ㅇ Manufacturing process -In injection → LDS (antenna pattern) → plating (nickel, copper plating) → painting (to fit the color of the phone) | ㅇ Note 2 (b) of Part 16 of the Tariff Schedule stipulates that “Other parts that are exclusively or mainly used for a specific machine or several types of machines classified in the same heading shall be classified in the heading to which the machine belongs.” ㅇ Tariff Schedule No. 8517 classifies “telephones (including telephones for cellular communication networks or other wireless communication networks) and other devices for transmitting or receiving voice, video or other data,” and subheading 8517.70 includes “ It specifies the classification of “parts.” ㅇ This product is a plastic injection molded product mounted on the upper right corner of the back of a smartphone. It is a ‘part of a wireless communication network phone’ that functions to transmit and receive radio frequencies and protect internal components by plating an antenna pattern, so it is General Rule 1 on the interpretation of the tariff table. Classified in subheading 8517.70-1029 in accordance with subheadings (note 2b to section XVI, terminology of heading 8517) and 6.
4642 | 8532 | TANTALUM CAPACITOR(TRJC476K010RRJ) | ㅇ The items of goods -As an electrolytic capacitor using tantalum metal in the genome, decipplinging (preventing the power noise of each device in the circuit) and bypass (absorbing noise to the side). -It corresponds to a fixed fabric that cannot be variable, and is generally used in a circuit of 30 MHz to 1 GHz*. Tantalum Capacitors consist of anode (+pole) and cathode (-parent), and in between. | ㅇ Tariff No. 8532 stipulates the classification of ‘capacitors (limited to fixed, variable or adjustable (preset))’ and ‘those used in 50/60 Hz circuits and with a reactive power capacity of 0.5 kilobar or more ( Tantalum fixed capacitors (not 'power capacitors') are prescribed to be classified in Subheading 8532.21. ㅇ In the commentary for Tariff Schedule No. 8532, “A capacitor (or condenser) is, in principle, composed of two conductive surfaces separated by an insulating material (e.g. air, paper, mica, oil, resin, rubber, plastic, ceramics or glass). Consists of. They are used for various purposes in many branches of the electrical industry (e.g. to improve the power factor in alternating current circuits, to produce phase currents for the rotating magnetic field in induction motors, to protect electrical contactors from the effects of arcing). , to store or release a given amount of electricity, it is used in oscillator circuits, frequency filters or widely used in radio, television and telephone industry or industrial electronic devices). Its characteristics (type, size, capacitance, type of dielectric, etc.) vary depending on the intended use. However, this heading includes all capacitors regardless of their type, manufacturing method, or purpose (in particular, it includes standard capacitors for physical or chemical use or for various measuring instruments, which are made within a precise level and are designed to maintain a constant value during use. ),” explaining, “This heading includes the following: (A) Fixed capacitor: A fixed capacitor cannot change its capacitance. There are three main types of stationary capacitors: dry capacitors, oil-immersed capacitors, gas-immersed capacitors, flow-through capacitors, and electrolytic capacitors. (5) In electrolytic capacitors, one plate is of aluminum or tantalum, while the role of the other plate is performed by a suitable electrolyte through which the current is induced by electrodes (sometimes of similar shape to aluminum or tantalum plates). . Electrolysis creates thin films of complex compounds on aluminum or tantalum, which then form derivatives. This capacitor is sometimes sealed within a container, but usually the external electrode itself constitutes the container. “It is explained. ㅇ This product is a fixed capacitor whose capacitance cannot be changed. It uses Tantalum metal for the dielectric to achieve decoupling (preventing power noise from each element in the circuit from coupling) and bypass (absorbing noise to the side). It is an electrolytic capacitor (capacitor) that has the function of passing through an electrolyte, and is generally used in circuits of 30 MHZ to 1 GHZ. ㅇ Therefore, this product is classified under No. 8532.21-0000 in accordance with General Rules No. 1 and No. 6 on the interpretation of the Tariff Schedule. end.
4643 | 8532 | CERAMIC CAPACITOR(06035C103K4T2A) | ㅇ The items of goods -Multiple? -When connecting the Ceramic Capacitor in parallel to the front of the device to filter and the noise (abnormal frequency) comes in, then the impedance (the extent that the current is hard to flow) and the value of the noise is drowned through the Ceramic Capacitor, the Noise Filtering roleTo. -It corresponds to a fixed fabric that cannot be variable, and is generally used in a circuit of 30 MHz to 1 GHz*. | ㅇ Tariff No. 8532 stipulates the classification of ‘capacitors (limited to fixed, variable or adjustable (preset))’ and ‘those used in 50/60 Hz circuits and with a reactive power capacity of 0.5 kilobar or more ( Fixed capacitors (not 'power capacitors)' that are made of ceramic dielectric (multilayer) are classified under heading 8532.24. ㅇ In the commentary for Tariff Schedule No. 8532, “A capacitor (or condenser) is, in principle, composed of two conductive surfaces separated by an insulating material (e.g. air, paper, mica, oil, resin, rubber, plastic, ceramics or glass). Consists of. They are used for various purposes in many branches of the electrical industry (e.g. to improve the power factor in alternating current circuits, to produce phase currents for the rotating magnetic field in induction motors, to protect electrical contactors from the effects of arcing). , to store or release a given amount of electricity, it is used in oscillator circuits, frequency filters or widely used in radio, television and telephone industry or industrial electronic devices). Its characteristics (type, size, capacitance, type of dielectric, etc.) vary depending on the intended use. However, this heading includes all capacitors regardless of their type, manufacturing method, or purpose (in particular, it includes standard capacitors for physical or chemical use or for various measuring instruments, which are made within a precise level and are designed to maintain a constant value during use. ),” explaining, “This heading includes the following: (A) Fixed capacitor: The capacitance of a fixed capacitor cannot be changed.” ㅇ This product is a fixed capacitor whose capacitance cannot be changed. It has a structure of alternating multiple ceramic dielectric layers (non-conducting materials that cause electrical induction) and internal electrodes, and is a multi-layered capacitor that acts as a noise filter. It is a ceramic capacitor and is generally used in circuits of 30MHZ to 1GHZ. ㅇ Therefore, this product is classified under No. 8532.24-0000 in accordance with General Rules No. 1 and No. 6 on the interpretation of the Tariff Schedule. end.
4644 | 8523 | ㅇ Product name: Dental CAD-CAM milling device software | ㅇ Overview of goods -CAD-CAM for dental CAD-CAM* Software CD for upgrading the milling device is installed and used in the operating environment Windows 7 ProfessionalAnL (PC) * CAD-CAM: Using a computer, a prosthesis such as implants is designed to be designed with an optimized state for the oral structure to produce precise prostheses. | ㅇ Tariff Schedule No. 8523 stipulates the classification of “disks, tapes, solid-state non-volatile storage devices, smart cards, and other media for recording voice or other phenomena.” - The explanatory note for this heading explains, “This heading includes various forms of media for recording sound or other phenomena (numeric data, text, video or other visual data, software), regardless of whether they are recorded or not.” In the '(B) Optical Media' group, “Articles of this group are generally disks of glass, metal or plastic equipped with one or more light-reflecting layers. Any data (voice or other phenomenon) is recorded and stored with a laser beam. This group includes recorded or unrecorded discs, whether rewritable or not. For example, this group includes compact disks (e.g. CDs·V-CDs·CD-ROMs·CD-RAMs) and DVDs.” ㅇ This product is a product that records dental CAD-CAM software installed and used on a PC on an optical medium (compact disk), so it is classified under No. 8523.49-1011 in accordance with General Rules No. 1 and 6 on the interpretation of the tariff table. .
4645 | 8525 | Dinion HD 1080P Camera | - standard ㆍ Type 1/3 "CMOS HD ㆍ Resolution: 1920 × 1080 (HD) ㆍ Audio recording and regeneration ㆍ 1 SD memory slot that supports up to 2TB DIMENSION: 78 × 66 × 140mm/690g (Without Lens) ㆍ Power: 12V/DC -Function and use ㆍ Send a high -definition real -time video to TCP/IP (network) or storage it as an SD card to play post -post (no internal storage device) ㆍ It is installed in security areas such as airports, ports, conventions, casinos, etc. | The terminology of subheading 8525.80 provides for the classification of “television cameras, digital cameras, and video camera recorders,” In the commentary for No. 8525, television cameras, digital cameras, and video camera recorders are explained separately. Television cameras include cameras (CCTV) for television studios, reporting, industrial and scientific purposes, and traffic control, and explain that these cameras do not have a built-in function to record video. A video camera recorder is one in which “images are recorded on an internal storage device or medium (e.g. magnetic tape, optical media, semiconductor media or other media of heading 8523). These cameras include analog-to-digital converters (ADCs) and output terminals that provide a means of transmitting images to automatic data processing machines, printers, televisions, or other units of visual machinery. Some types of digital cameras or video camera recorders are equipped with input terminals for internally recording analog or digital video files from such external devices. Typically, these cameras are equipped with a viewfinder, a liquid crystal display, or both. there is. “Many cameras are equipped with an LCD that acts as a viewfinder when taking pictures or as a screen when playing back already recorded images,” he explains. This product transmits real-time video through network communication, and although it is recorded on an external medium (SD card), it is a viewfinder, liquid crystal display device, PC, printer, television, or other visual equipment that is a component of a typical video camera record. Since it does not have an output terminal for transmission to the unit, it cannot be viewed as a video camera record. Therefore, since this product corresponds to other television cameras that transmit real-time video to the outside using a network communication network, it is classified under No. 8525.80-1090 in accordance with General Rules No. 1 and No. 6 on the interpretation of the Tariff Schedule.
4646 | 8505 | Parts of electro-magnetic clutches; DISC HUB ASSY; R.KOREA | The electromagnetic clutch of the automotive air conditioner compressor is configured, connected to the compressor through the shaft and the gear acid, and the function of delivering the power delivered from Pulley to the compressor during the operation of the air conditioner. | - In Note 2 (f) of Part 17 of the Tariff Schedule, “electrical equipment (Category 85)” is excluded from Part 17, so it must first be reviewed whether it falls under Category 85. - Tariff Schedule No. 8505 includes “electromagnets, permanent magnets and articles used as permanent magnets after being magnetized, electromagnet or permanent magnet chucks, clamps and similar workpiece holders, electromagnetic couplings and clutches; It stipulates the classification of “brakes, electromagnetic lifting heads,” - In the commentary for the same issue, “(4) Electronic clutch and coupling,” “There are various types. Some types consist of a fixed coil around a movable motor. “When the electric current flows, the motor is drawn into the coil, and when the electric current is cut off, it is pulled out of the coil again by the spring.” - This product constitutes the electromagnetic clutch of an automobile air conditioner compressor and is connected to the compressor through a shaft and gear. It performs the function of transmitting power received from the pulley to the compressor when the air conditioner is in operation. It is considered a part of the electromagnetic clutch and is included in the tariff rate table. Classified under “No. 8505.90-9000” in accordance with General Rules No. 1 and No. 6 on Interpretation.
4647 | 8512 | BULB and WIRE ASSY, TA 06H BULB | -It is a lighting device consisting of four filament bulb (12V5W), Bulb HOLDER, Wire Assy, Connector, etc. | - In Tariff Schedule No. 8512, ‘electrical lighting or signaling equipment’ is classified, and the commentary to the same heading explains, “This heading includes lighting or signaling electrical equipment specially manufactured for bicycles or automobiles.” , exemplifies ‘brake lights, turn signals, reversing lights and similar things’ - This product is a product that is assembled with a bulb, socket, wire assy, ​​connector, etc. and used to stop a car, etc., and is a visual signal device manufactured for automobiles, so it is subject to the provisions of General Rules No. 1 and 6 on the interpretation of the Tariff Schedule. Classified under No. 8512.20-2000
4648 | 8512 | LAMP and HOLDER, C-200 Holder S/A | -It is a lighting device consisting of filament LAMP (12V5W) and plastic Lamp Holder (socket). | - In Tariff Schedule No. 8512, ‘electrical lighting or signaling equipment’ is classified, and the commentary to the same heading explains, “This heading includes lighting or signaling electrical equipment specially manufactured for bicycles or automobiles.” , exemplifies ‘brake lights, turn signals, reversing lights and similar things’ - This product is a product that is assembled with a lamp and a lamp holder (socket) and is used to indicate the direction of a car. Since it is a visual signal device manufactured for a car, it is classified as 8512.20 in accordance with General Rules No. 1 and 6 on the interpretation of the Tariff Schedule. -Categorized in No. 2000
4649 | 8512 | WIRING ASSY; 품번(00091372); Model No(DM R/C O/S EC) | ㅇ The items of goods -This goods are 295mm long items that are interconnected by two sockets with a transparent glass bulb and an insulating front with a plastic. ㅇ Component -Wire 6 species 0.93m: copper wire applied as an insulation.Connect a connector and socket.Supply power -Connector: Connectors to receive power supplied from the vehicle -Gay gray sake: power supply to the lamp when the brake is operated -Clown Sokket: Power supply to lamps when operating unequal and brakes -Light bulb (12V, 21W) 1: brake light light lamp -Light bulb (12V, 21W/5W) 1: brake light and uneven lighting lamps.2 filament structure ㅇ Use -The back of the car and the braking lights are separated from the trunk door and the body on the outside, respectively, and this item is to supply and illuminate the lamps and braking lamps attached to the outer body. ㅇ Picture of goods | - The terms in Tariff Schedule No. 8512 are “electrical lighting or signaling equipment (excluding goods of heading 8539), windscreen wipers, defrosters and dehumidifiers (limited to those for bicycles or automobiles).” - Tariff Schedule Explanation No. 8512 explains that “This heading includes electrical equipment for lighting or signaling purposes specially manufactured for bicycles or automobiles,” and “This heading includes, in particular, the following:” It lists “(5) Brake lights, turn signals, reversing lights and similar things.” - This product is a brake light designed and assembled exclusively for a specific automobile and is a visual signal device for automobiles. - Therefore, considering this product as a visual signal device for automobiles, it is classified under No. 8512.20-2000 in accordance with General Rules No. 1 and No. 6 on the interpretation of the Tariff Schedule.
4650 | 8512 | TURNING SIGNAL SUB ASS‘Y; 품번(00002210); Model No(V-2 COUPE) | ㅇ The items of goods -This item is equipped with a bulb on the socket of plastic agent formed with a plug. ㅇ Photo and components -Socket: Plugs are formed in two terminals at the bottom.Fix the light bulb and supply it. -Light Bulb: 12V, 21W, orange glass pillament lighting. ㅇ Use -Used as a vehicle turning sight. | - The terms in Tariff Schedule No. 8512 are “electrical lighting or signaling appliances (excluding goods of heading 8539), windscreen wipers, defrosters and dehumidifiers (limited to those for bicycles or automobiles),” subheading 8512.90. The term for the heading is “part”. - Tariff Schedule Explanation No. 8512 explains, “This heading includes lighting or signaling electrical equipment specially manufactured for bicycles or automobiles.” Additionally, in the explanatory note for the same issue, it states that “this heading includes, in particular, the following,” and lists “(5) brake lights, turn signals, reversing lights, and similar things.” - This product is a product assembled by designing the size and shape of the connector (placement of the plug terminal, etc.) to be used exclusively for the turn signal light of a specific automobile. - Therefore, considering this product as an electric visual signal device for automobiles, it is classified under No. 8512.20-2000 in accordance with General Rules No. 1 and No. 6 on the interpretation of the Tariff Schedule.
4651 | 8544 | WIRE ASSY, YD(4DR) H/L STD NAS | -It is a product that combines the user (connector, etc.) to the seven wires insulated with plastic, and supply power to the lighting device such as the automotive direction indicator, the side marker lamp, the high beam and the low beam (voltage: 12V) | - Tariff Schedule No. 8544 includes “insulated (including enamel-coated or anodized) wires and cables (including coaxial cables)… ” is classified and ? In the explanation of the same issue, “wires, cables, etc. are cut to a certain length or have connectors (e.g. plugs, sockets, lugs, jacks, sleeves or terminals) attached to one or both ends. “If it is, it is classified in this heading.” - This product corresponds to a wiring set that supplies power to lighting devices such as turn signals, side marker lamps, high beams, and low beams of automobiles, so in accordance with General Rules No. 1 and 6 on the interpretation of the Tariff Schedule, No. 8544.30- Classified in No. 0000
4652 | 8512 | WIRING ASSY; 품번(00016000); Model No(CM HMSL) | ㅇ The items of goods -This item is connected to the terminal and wire in the frame of the plastic agent of 190mm (L) x22mm (W), and the wires at one end are connected to the user, and the transparent bulb is mounted on the user.article ㅇ Component -Wire 4 types 0.8m: copper wire applied as an insulation.Connect a connector and socket.Supply power -Connector: The user who passes the power supplied from the vehicle to HOLDER -3 types of terminals: metal components made to receive electrical wiring or conductors inside the socket -F 5: Brake Light Lamp Lamp -HOLDER ㅇ Use -Power supply and lighting to a straight brake light attached to the upper part of the car ㅇ Picture of goods | - The terms in Tariff Schedule No. 8512 are “electrical lighting or signaling equipment (excluding goods of heading 8539), windscreen wipers, defrosters and dehumidifiers (limited to those for bicycles or automobiles).” - Tariff Schedule Explanation No. 8512 explains that “This heading includes electrical equipment for lighting or signaling purposes specially manufactured for bicycles or automobiles,” and “This heading includes, in particular, the following:” It lists “(5) Brake lights, turn signals, reversing lights and similar things.” - This product is an auxiliary brake light designed and assembled exclusively for a specific automobile and is a visual signal device for automobiles. - Therefore, considering this product as a visual signal device for automobiles, it is classified under No. 8512.20-2000 in accordance with General Rules No. 1 and No. 6 on the interpretation of the Tariff Schedule.
4653 | 8544 | WIRING ASSY; 품번(00079119); Model No(BH11MY H/L HID LD) | ㅇ The items of goods -This item is a item that connects the socket, various connectors, and protection modules with an insulating front coated with plastic materials. ㅇ Photo and components -Wire 15 species 2.53m: copper wire applied with insulation (plastic).Connect with connectors and connectors and PCBs.Power supply and signal delivery. -1: connector.Connectors to receive power from the vehicle -2: Protection module (protective circuit) with 2 diode on PCB.Connect the ballast (ballast: high voltage generator) so that the ballast does not flow in the ballast.Designed to flow only the power of a specific voltage zone using a bidirectional diode. -3: Socket such as headlamp upward -4: Connectors connected to ballast that generates a constant high voltage -Number 5: Connectors who supply power to turn indicators -6: A connector who supplies power to the downward of the headlamp -Number 7: Visitors who supply power to Leveling Device* * Leveling Device: A device that automatically adjusts the height of the vehicle lighting (adjusts to not upward and downward on uphill and downhill). ㅇ Use -Passed power from the power supply of the car to the headlamps'. . | - The terms in Tariff Schedule No. 8544 are “insulated (including enamelled or anodized) wires, cables (including coaxial cables) and other electrically insulated conductors (whether or not they have connectors attached), and optical fibers. Cables (made of individually sheathed fibers, whether or not fitted with electrical conductors or connectors)”, and the term in subheading 8544.30 is “Ignition wiring sets and other wiring sets (for automobiles, aircraft or ships). (limited to those of)”. - Tariff Schedule Explanation No. 8544 explains, “This heading includes electrically insulated wires, cables and other conductors (braids, strips, rods, etc.) used as conductors in electrical equipment or electrical installations.” There is, - Also, in the commentary for the same issue, “wires, cables, etc. are cut to a certain length or have connectors (e.g. plugs, sockets, lugs, jacks, sleeves or terminals) attached to one or both ends. If so, it is classified in this heading. This heading also includes wires of the type described above that are assembled and made (e.g., a double-wire cable for connecting a car's spark plug to a distributor).” - This product is a composite consisting of ‘another wiring set for automobiles’ and a ‘protection module (diode)’. ㆍ General Rule No. 3, Item B on the Interpretation of the Tariff Schedule states, “Mixtures, composites made up of different materials or different components, and goods put together as a set for retail sale, which cannot be classified according to Item A, shall be classified as far as possible. “It is classified as a product made up of materials or components that give the product its essential characteristics.” ㆍ In the Tariff Schedule Commentary “General Rule 3 (B) on the Interpretation of the Tariff Schedule”, “The factors that determine essential characteristics vary depending on the different types of goods. For example, these factors are determined by the nature of the material or component, its volume, quantity, weight or price, or by the role of the component when using the article. “It is explained. ㆍ Based on the material cost of this product, the proportion of other wiring sets for automobiles is high at approximately 60%. Without a wiring set, power cannot be supplied to the automobile's headlamp ASSY, but in the case of the protection module. Its role is to protect against overvoltage input to the ballast, and power can be supplied to the headlamp ASSY even without the module. Accordingly, in terms of its role in use and its price, it has essential characteristics of a “miscellaneous wiring set for automobiles.” - This product is designed and assembled with the length of the wire, number of connectors, type of connector, protection circuit, etc. to be used exclusively for the headlamp ASS'Y of a specific automobile, and its role is to supply power to the automobile headlamp ASS'Y. It is an item that performs. - Therefore, considering this product as another wiring set for automobiles, it is classified in subparagraph 8544.30-0000 in accordance with General Rules Nos. 1, 3, B, and 6 on the interpretation of the Tariff Schedule.
4654 | 8501 | Universal AC/DC motors of an output not exceeding 37.5 W ;KE016 | Inside the motor, gear, main axis, limit switch, indigas, etc. | - In Tariff Schedule No. 8501, “electric motors and generators (excluding power generation sets)” are classified, and in subheading 8501.10, “electric motors (limited to those with an output of 37.5 watts or less)” are further classified. - In the commentary for the same issue, “An electric motor is a machine that converts electrical energy into mechanical power. “This group includes rotary and linear motors,” he explains, but also “electric motors with pulleys, gears, gearboxes or flexible shafts for driving hand-operated tools” and “electric valve actuators with reduction gears and drive shafts.” It is shown that it is classified in this heading. - This product is assembled with a motor, gear, main shaft, limit switch, indicator, etc., and is an electric valve opener that converts electrical energy into mechanical power to open and close the valve (motor output: 15W, DC/AC combined), so it is not suitable for interpretation of tariff rates. Classified in subheading 8501.10-3000 in accordance with GIRs 1 and 6.
4655 | 8517 | Vehicle Bluetooth Moodule, 13353284 | -In using Bluetooth communication, the voice signal of the other person who is played from the mobile phone is wirelessly received, printed out through the speaker of the car audio, and the driver's voice signal received from the microphone of the car audio and transmitted to the mobile phone wirelessly.Middle -aggregate to make mobile phone calls safely -In addition, the data (phone number list) stored on the mobile phone is received wirelessly and printed on the monitor of the car audio. -Function by component ① PCB: Bluetooth IC, Bandpass Filter, Capacitor, Resistor, etc. ② BT Connector: External Bluetooth antenna connector ③ X1, X2 Connector: Wiring Harness Connector connected to audio ④ Housing: protective metal cover | - In Tariff Schedule No. 8517, “… Other devices for transmitting or receiving voice, video or other data (including devices for communication on wired or wireless communication networks such as local area networks or long-distance communication networks, Nos. 8443, 8525, 8527, or (excluding transmitting and receiving devices of No. 8528)”, ？ In the explanation of the same issue, “This heading includes the transmission or reception of conversation between two points or other sounds, images, or other data by changes in electric current or light waves flowing in a wired network or electromagnetic waves by a wireless network. Includes devices that These signals are either analog or digital. “Interconnected networks include telephone, telegraph, radiotelephone, radiotelegraph, and local or broadband networks.” - This product is an electrical device that wirelessly transmits and receives voice signals, etc. between a mobile phone and a car audio system using Bluetooth communication, and is subject to No. 8517.62-6090 in accordance with General Rules No. 1 and 6 on the interpretation of the Tariff Schedule. sorted
4656 | 8544 | WIRING ASSY; 품번(00063916); Model No(BH11MY R/C L/S) | ㅇ The items of goods -This goods are 390mm long items, which combine one end of the end with two strands of wires (coated with insulation material (plastic)) and both ends of the green front with a connector. ㅇ Component -Wire 6 species 1.17m: copper wire applied with insulation (plastic).Connect with connector and connector -Connector 1: User to receive power from the vehicle -Connector 2: Light Stream power supply user at the rear of the car ㅇ Use -Power supply from the power supply of the car to the Light Stream (LED lined up in a row) mounted on the REAR COMBINATION ASS'Y. ㅇ Picture of goods | - The terms in Tariff Schedule No. 8544 are “insulated (including enamelled or anodized) wires, cables (including coaxial cables) and other electrically insulated conductors (whether or not they have connectors attached), and optical fibers. Cables (made of individually sheathed fibers, whether or not fitted with electrical conductors or connectors)”, and the term in subheading 8544.30 is “Ignition wiring sets and other wiring sets (for automobiles, aircraft or ships). (limited to those of)”. - Tariff Schedule Explanation No. 8544 explains, “This heading includes electrically insulated wires, cables and other conductors (braids, strips, rods, etc.) used as conductors in electrical equipment or electrical installations.” There is, - Also, in the commentary for the same issue, “wires, cables, etc. are cut to a certain length or have connectors (e.g. plugs, sockets, lugs, jacks, sleeves or terminals) attached to one or both ends. If so, it is classified in this heading. This heading also includes wires of the type described above that are assembled and made (e.g., a double-wire cable for connecting a car's spark plug to a distributor).” - This product has connectors attached to both ends of a plastic insulated wire and is a Wiring ASS'Y used in the light stream of an automobile rear combination assembly. - Therefore, considering this product as a wiring set for other automobiles, it is classified under heading 8544.30-0000 in accordance with General Rules Nos. 1 and 6 on the interpretation of the Tariff Schedule.
4657 | 8543 | Beauty Appliance (BELLA SET) | -Handpiece (1EA), one -time needle set (4EA), adapter (1EA), and cradle (1EA) are set and presented -It is mainly used in skincare shops, and that irritates the skin to induce cosmetics absorption (designed to use only cosmetics) <Substances by component> ① Handpiece: The motor is built into the handpiece to enable fast vertical exercise of the needle set, and the length of the needle (depth) is 0.2 mm ~Adjustable up to 2.0 mm ② needle set: sterile disposable needle cartridge (consisting of 9 needles of 2 mm long) ③ ADAPTER: Power supply to handpiece ④ Handpiece Holdings: | - In Chapter 85 of the Tariff Schedule, “electrical equipment and its parts” are classified, and the general commentary states, “(3) Equipment of a type that operates by the characteristics or effects of electricity [e.g., that operates by electromagnetic effects, heat generation, etc. It is explained that “Nos. 8505, 8511 to 8518, 8525 to 8531 and 8543)” are included. - Since this product is an electric device that uses an electric motor, let’s look at whether it falls under No. 8509’s “Household electric device equipped with an electric motor.” ？ In the commentary of the same issue, “In this issue, ‘home appliances’ refer to appliances generally used at home. Depending on the type, these devices are distinguished by one or more characteristics, such as overall dimensions, design, capacity, or volume. The criterion for judging these characteristics is that the device should not be operated at a level that exceeds household needs.” ？Generally designed and manufactured for use in skin care shops, this product cannot be considered a ‘home device’ - Tariff Schedule No. 8543 classifies “other electrical equipment (limited to those not separately classified in this Chapter and having their own functions)”; ？ In the Explanatory Note to the same heading, “This heading includes all products that do not fall under any other heading of this Chapter, are not particularly classified in any other heading of the Classification Schedule, and are not excluded by application of Chapter 16 or the statutory notes of this Chapter. Includes devices. … “Electrical equipment falling under this heading must have a unique function.” - Therefore, this product is an electrical device with a unique function of stimulating the skin to help the absorption of cosmetics, and is classified under No. 8543.70-2020 in accordance with General Rules No. 1 and No. 6 on the Interpretation of the Tariff Schedule.
4658 | 8544 | WIRING ASSY; 품번(00030631); Model No(FD H/L L/D) | ㅇ The items of goods -This item is a 360mm long item that combines a connector to both ends of the three stranded wires passing through the inside of the black plastic soft tube. ㅇ Component -Wire 3 types 0.96m: copper wire applied with insulation (plastic).Connect with connector and connector -Connector 1: User to receive power from the vehicle -Concector 2: Connectors to supply power to Leveling Device -PVC Tube: Cable protection and cleanup ㅇ Use -Power supply from the power supply of the car to the Leveling Device*mounted on the headlamps'. Leveling Device: A device that automatically adjusts the height of the vehicle lighting (not up and down from uphill and downhill). ㅇ Picture of goods | - The terms in Tariff Schedule No. 8544 are “insulated (including enamelled or anodized) wires, cables (including coaxial cables) and other electrically insulated conductors (whether or not they have connectors attached), and optical fibers. Cables (made of individually sheathed fibers, whether or not fitted with electrical conductors or connectors)”, and the term in subheading 8544.30 is “Ignition wiring sets and other wiring sets (for automobiles, aircraft or ships). (limited to those of)”. - Tariff Schedule Explanation No. 8544 explains, “This heading includes electrically insulated wires, cables and other conductors (braids, strips, rods, etc.) used as conductors in electrical equipment or electrical installations.” There is, - Also, in the commentary for the same issue, “wires, cables, etc. are cut to a certain length or have connectors (e.g. plugs, sockets, lugs, jacks, sleeves or terminals) attached to one or both ends. If so, it is classified in this heading. This heading also includes wires of the type described above that are assembled and made (e.g., a double-wire cable for connecting a car's spark plug to a distributor).” - This product is a Wiring ASS'Y used in automobile headlamp ASS'Y with connectors attached to both ends of a plastic insulated wire. - Therefore, considering this product as a wiring set for other automobiles, it is classified under heading 8544.30-0000 in accordance with General Rules Nos. 1 and 6 on the interpretation of the Tariff Schedule.
4659 | 8538 | ㅇ Product name: 110male tml (Bus Bar) -SJB -Model: KMD00-72300 | ㅇ Overview of goods -We is inserted into a PCB board of Smart Junction Box and electrically connected between PCB circuits and connectors * Smart Junction Box: A goods that controls power supply such as vehicle lamp by embedded PCB, MCU, Relay, Fuse, Switch in plastic housing -Material: Copper (97%), Zinc, Lead, etc. | ㅇ In Note 2 (b) of Part 16 of the Tariff Schedule, “Other parts that are dedicated to or mainly used in a specific machine or several types of machines classified under the same heading (including machines of heading 8479 or 8543) shall not be subject to the heading or heading to which the machine belongs.” In some cases, it is classified as No. 8409, 8431, 8448, 8466, 8473, 8503, 8522, 8529, or 8538.” ㅇ Tariff Schedule No. 8538 stipulates the classification of “parts (limited to those used exclusively or mainly for devices of Nos. 8535, 8536, and 8537).” - The explanatory note for this heading explains, “In accordance with the general provisions regarding the classification of parts, this heading includes parts of the three items of goods.” - Smart Junction Box is a product that controls the power supply to vehicle lamps by embedding PCB, MCU, Relay, Fuse, Switch, etc. in a plastic housing, so it falls under No. 8537. ㅇ Therefore, since this product corresponds to a part designed and manufactured exclusively for the Smart Junction box classified in No. 8537, it is classified in No. 8538.90-9000 in accordance with General Rules No. 1 and No. 6 on the interpretation of the tariff schedule.
4660 | 8544 | WIRING ASSY; 품번(00046722); Model No(VI LPL CAM) | ㅇ The items of goods -This goods are connected to a connector, terminal (electrical connection), and trunky out side handle switch to an insulating front formed to pass several strands of wires to pass through the tube of the plastic material, and to fix the wiring to the body and the like to fix the wiring to the body and the like.Item that inserts a grammet. ㅇ Photo and components -Wire 7 species 2.66m: copper wire applied with insulation (plastic).Connect with connectors and connectors and switches.Power supply -1: connector.Connectors to receive power from the vehicle -2: Handle Switch.Press button switch to open the trunk.While pressing, it becomes a contact point. -Nos 3: Connector for supplying power to light bulbs -Number 4: The ring of rubber festival.Wiring is fixed to the body. -Connect Total cost: 3,500 won Handle Switch: 2,939 won (83.97%of total cost) ㅇ Use -The wireing ash of the license plate lamp located at a short distance and the switch for the trunk opening and close switches, and the power to supply power to the lights of the rear plates and the switching to open the trunk. | - The terminology of Tariff Schedule No. 8536 is “equipment for switching, protecting, and connecting electric circuits (e.g., switches, relays, fuses, surge suppressors, plugs, sockets, lamp holders and other connectors and connections) (voltage is 1,000 volts). (limited to the following) and connectors for optical fibers, optical fiber bundles or cables.” - The terms in Tariff Schedule No. 8544 are “insulated (including enamelled or anodized) wires, cables (including coaxial cables) and other electrically insulated conductors (whether or not they have connectors attached), and optical fibers. Cables (made of individually sheathed fibers, whether or not fitted with electrical conductors or connectors)”, and the term in subheading 8544.30 is “Ignition wiring sets and other wiring sets (for automobiles, aircraft or ships). (limited to those of)”. - Tariff Schedule Explanation No. 8544 explains, “This heading includes electrically insulated wires, cables and other conductors (braids, strips, rods, etc.) used as conductors in electrical equipment or electrical installations.” There is, - Also, in the commentary for the same issue, “wires, cables, etc. are cut to a certain length or have connectors (e.g. plugs, sockets, lugs, jacks, sleeves or terminals) attached to one or both ends. If so, it is classified in this heading. This heading also includes wires of the type described above that are assembled and made (e.g., a double-wire cable for connecting a car's spark plug to a distributor).” - This product is a composite consisting of “Other wiring sets for automobiles” in Tariff Schedule No. 8544 and “Other switches” in Tariff Schedule No. 8536. ㆍ General Rule No. 3, Item B on the Interpretation of the Tariff Schedule states, “Mixtures, composites made up of different materials or different components, and goods put together as a set for retail sale, which cannot be classified according to Item A, shall be classified as far as possible. “It is classified as a product made up of materials or components that give the product its essential characteristics.” ㆍ In the Tariff Schedule Commentary “General Rule 3 (B) on the Interpretation of the Tariff Schedule”, “The factors that determine essential characteristics vary depending on the different types of goods. For example, these factors are determined by the nature of the material or component, its volume, quantity, weight or price, or by the role of the component when using the article. “It is explained. ㆍ Based on the material cost of this product, the proportion of the handle switch is high at about 84%, but without a wiring set, power cannot be supplied to the license plate lamp of the car. However, in the case of the handle switch, the trunk can be opened and closed using the opening and closing lever attached around the driver's seat. Therefore, in terms of its role when using this article, it has essential characteristics of a “miscellaneous wiring set for automobiles.” - Therefore, considering this product as another wiring set for automobiles, it is classified in subparagraph 8544.30-0000 in accordance with General Rules Nos. 1, 3, B, and 6 on the interpretation of the Tariff Schedule.
4661 | 8543 | Hall Effect IC Sensor ;; A1220LLHLT | ㅇ Functions and forms -The semiconductor manufacturing process is a product that forms an input output and output signal by forming an input output and output signal as a semiconductor manufacturing process. -When using the magnetic system in a right angle direction, the use of the on/off signal by using the Hall Effect effect in which the electromotive force occurs in the right angle to the current and the magnetic field. | ㅇ In accordance with the provisions of Note 8 of Chapter 85 of the Tariff Schedule, we can determine whether this product corresponds to a monolithic IC classified in No. 8542. - In the explanatory note for No. 8542, (I) monolithic integrated circuit group, “This is an inseparable state in which circuit elements such as diodes, transistors, resistors, capacitors, and connectors are gathered together on the surface of a semiconductor material (e.g. doped silicon). It is a microcircuit combined with . Monolithic integrated circuits can be digital, linear (analog), or digital-analog. “It is explained. - The product in question is a product manufactured through the semiconductor manufacturing process, but the Hall element, which is a structure on a semiconductor wafer, does not correspond to a circuit element, so it cannot be classified as a monolithic IC. ㅇ This product detects a magnetic field depending on the presence or absence of a rotor, goes through a signal processing process, and outputs on/off to the output terminal. As it is a type of device that operates by the characteristics or effects of electricity, it is classified in Category 85. Not specifically classified in Class 85 Tahoe. ㅇ The terminology of Tariff Schedule No. 8543 stipulates the classification of “other electrical equipment (limited to those not classified in other headings of this Chapter and having their own functions).” - As classified in this category in the commentary for this category, it is used for “signal generators (impulse generators, pattern generators, sweep generators) that generate detected waveforms into electrical signals with designated frequencies and when power is supplied to one common circuit from several generators.” Examples of “Synchronisers” etc. ㅇ Therefore, this product is not classified in any other heading of this chapter and is a unique product that outputs an on/off signal using the Hall Effect effect, which generates an electromotive force in a direction perpendicular to the current and magnetic field when a magnetic field is applied in a direction perpendicular to the current. Since it is an electrical device with one function, it is classified in No. 8543.70-9090 in accordance with General Rules No. 1 (Terms of No. 8543) and No. 6 of the Tariff Schedule Interpretation.
4662 | 8536 | AUTO SWITCH ; PES_ESS SWITCH GEAR (3501-001421) ;; EV200HAANA / SMP250-04 / 50(TU)(T) | ㅇ Functions and forms -The role in which the power is connected to a closed housing and the insulation front with the connector is connected to the automatic opening and closing of the relay (maximum voltage 36V) | ㅇ Note 2 (a) of Part 16 of the Tariff Schedule stipulates that “parts that are goods included in any specific heading of Chapter 85 shall be classified in each relevant heading.” ㅇ The terminology of Tariff Schedule No. 8536 stipulates the classification of “devices for opening and closing electric circuits (limited to those with a voltage of 1,000 volts or less).” - In the explanatory note for the same number, the (Ⅰ) group of devices for switching electric circuits and (C) the subgroup of relays as classified in this item are described as “This is an electric device that automatically controls an electric circuit by changes in the same circuit or other circuits.” It is a device. “These are used for control or protection of various devices.” ㅇ Therefore, since the product in question is a relay with a voltage of up to 36V, it is classified in No. 8536.41-0000 in accordance with General Rules 1 (Part 16, Note 2-A, Terminology of No. 8536) and 6 on Interpretation of Tariff Schedule.
4663 | 8536 | TERMINAL A~E(CHJAD1587-00) | ㅇ The items of goods -It is a copper -inserted component in the base assy, which is a sub ass, which is mounted on the automotive air conditioner controller, and serves as a terminal of the electronic circuit, and delivers the Blower as a connector from 0 to 4 stages. | ㅇ Tariff Schedule No. 8536 includes ‘equipment for switching, protecting, and connecting electric circuits (e.g., switches, relays, fuses, surge suppressors, plugs, sockets, lamp holders and other connectors and connection devices) (voltage of 1,000 volts or less). It is stipulated to classify ‘connectors for optical fibers, optical fiber bundles or cables’. ㅇ In the explanatory note for this item, ‘(Ⅲ) equipment for connection to electric circuits; This device is used to connect different parts of an electrical circuit together. This includes the following articles... (B) Miscellaneous connectors, terminals, terminal strips, etc.: These include small squares of insulating material (dominoes) with electrical connectors, terminals made of metal parts designed to receive conductors, and It includes small metal parts (spade terminals, crocodile clips, etc.) designed to be attached to the ends of electrical wiring to facilitate electrical connections.' ㅇ This product is a copper part that is internally inserted into the BASE ASSY, a sub-ASSY of the SWITCH ASSY mounted on an automobile air conditioner controller. It functions as a terminal for an electronic circuit and transmits the BLOWER stages from 0 to 4 to the CONNECTOR. Since it corresponds to other connection devices that do, it is classified in subparagraph 8536.90-9090 in accordance with General Rules Nos. 1 and 6 on the interpretation of the tariff schedule. end.
4664 | 8536 | Brush ASS'y-Led (model name: szzbz1627-10) | ㅇ Overview of goods -The goods are attached to the rotary switch that adjusts the wind intensity of the vehicle air conditioner control panel and is in contact with the PCB ASS'Y according to the user's switch operation (material: Intellect) ㅇ Picture of goods ① LED soldering department: The area where you meet with the lead wire of the LED ② Rotor a-Blower fastening part: settled in a positioned location through four holes ③ Brush: Power to LED by contacting PCB ASS'Y | ㅇ In Note 2 (a) of Part 16 of the Tariff Schedule, “Any specific heading of Chapter 84 or 85 (No. 8409, 8431, 8448, 8466, 8473, 8487, or 8503) As it is stipulated that “parts that are goods included in the following headings (excluding headings 8522, 8529, 8538 or 8548) shall be classified in the respective headings”, prior to classification as parts, they are classified in Chapter 84 or It must first be reviewed whether it can be classified under a specific heading of Chapter 85. ㅇ Tariff Schedule No. 8536 classifies “equipment for opening, closing, protecting, and connecting electric circuits,” and the explanation of the same issue exemplifies “plugs, sockets, and other contacts” as devices for connecting electric circuits. ㅇ Therefore, since this product is used to supply power to LED by contacting PCB ASS'Y, it is considered as other connection device and classified under No. 8536.90-9090 in accordance with General Rules No. 1 and No. 6 on Interpretation of Tariff Schedule. . end.
4665 | 8544 | CCrimp Style Cable With Connector ; NICHICON Module BALANSING (SJ66-00211A) : SMH250-11/1.5-8/406.5(B1~B9)(T) | ㅇ Functions and forms -The 11 different lengths of the wire with about seven electrodes with plastic are combined with a circular electrical user and a terminal at both ends of the wires. -Ge that allows power to supply power by connecting the battery protection circuit (PCB) with the ESS-ENERGY Storage System | ㅇ Tariff Schedule No. 8544 stipulates “insulated wires, cables, etc.,” and No. 8544.42 stipulates the classification of “other electrical conductors with connectors (voltage of 1,000 volts or less).” - According to the explanatory note for this heading, this heading “includes electrically insulated wires, cables and other conductors used as conductors in electrical equipment or electrical equipment,” and “wires, cables, etc. are cut to a certain length or have a connector at one or both ends. “If attached with a plug, socket, lug, jack, sleeve or terminal, it is classified in this heading.” ㅇ Therefore, since this product corresponds to other electrical conductors with connectors attached, it is classified under No. 8544.42-2090 under General Provisions 1 (Terms of No. 8544) and 6 of the Interpretation of Tariff Schedule.
4666 | 8536 | Brush-Led A ~ B (Model name: CFQAD1480-01) | ㅇ Overview of goods -Temp (temperature control unit)/mode (wind direction control unit) of the vehicle air conditioner control panel is attached to the user's switch operation to contact the PCB ASS'Y to supply power to TEMP/MODE LED to TEMP/Mode LED.Goods (material: Incheong -dong) ㅇ Picture of goods ① BRUSH contact: Power to LED by contacting PCB ASS'Y ② HOLDER-T/M fastening hole: settled in a positioned location through 3 holes ③ LED soldering department: A area where you meet with the lead wire of the LED | ㅇ In Note 2 (a) of Part 16 of the Tariff Schedule, “Any specific heading of Chapter 84 or 85 (No. 8409, 8431, 8448, 8466, 8473, 8487, or 8503) As it is stipulated that “parts that are goods included in the following headings (excluding headings 8522, 8529, 8538 or 8548) shall be classified in the respective headings”, prior to classification as parts, they are classified in Chapter 84 or It must first be reviewed whether it can be classified under a specific heading of Chapter 85. ㅇ Tariff Schedule No. 8536 classifies “equipment for opening, closing, protecting, and connecting electric circuits,” and the explanation of the same issue exemplifies “plugs, sockets, and other contacts” as devices for connecting electric circuits. ㅇ Therefore, since this product is used to supply power to LED by contacting PCB ASS'Y, it is considered as other connection device and classified under No. 8536.90-9090 in accordance with General Rules No. 1 and No. 6 on Interpretation of Tariff Schedule. . end.
4667 | 8536 | Brush mode (model name: CFQAD1354-01) | ㅇ Overview of goods -Temp (temperature control unit)/mode (wind direction control unit) of the vehicle air conditioner control panel is attached, and the user's switch manipulation connects the contact of PCB ASS'Y phase terminal (material: material:: material::Incheong -dong) ㅇ Picture of goods ① Brush contact: TEMP/MODE rotation value by contacting PCB ASS'Y ② HOLDER-T/M fastening hole: settled in a positioned location through 3 holes | ㅇ In Note 2 (a) of Part 16 of the Tariff Schedule, “Any specific heading of Chapter 84 or 85 (No. 8409, 8431, 8448, 8466, 8473, 8487, or 8503) As it is stipulated that “parts that are goods included in the following headings (excluding headings 8522, 8529, 8538 or 8548) shall be classified in the respective headings”, prior to classification as parts, they are classified in Chapter 84 or It must first be reviewed whether it can be classified under a specific heading of Chapter 85. ㅇ Tariff Schedule No. 8536 classifies “equipment for opening, closing, protecting, and connecting electric circuits,” and the explanation of the same issue exemplifies “plugs, sockets, and other contacts” as devices for connecting electric circuits. ㅇ Therefore, since this product is a product that connects electricity by contacting the terminal on the PCB ASS'Y, it is considered as another connection device and is classified under No. 8536.90-9090 in accordance with General Rules No. 1 and 6 on the interpretation of the tariff table. box. end.
4668 | 8544 | Crimp Style Cable With Connector ; PES_ESS SYSEM BMS (SJ66-00258A) ;: YH396-04V/DS01-09F-S-T-RHR-1/155(2P)(TU) | ㅇ Functions and forms -The two wires in which 20 electrode wires are insulated with plastic are combined with a terminal of the D-Sub terminal and socket type at both ends of the wire and the end of the wire. -Ge that allows power to supply power by connecting the battery protection circuit (PCB) with the ESS-ENERGY Storage System | ㅇ Tariff Schedule No. 8544 stipulates “insulated wires, cables, etc.,” and No. 8544.42 stipulates the classification of “other electrical conductors with connectors (voltage of 1,000 volts or less).” - According to the explanatory note for this heading, this heading “includes electrically insulated wires, cables and other conductors used as conductors in electrical equipment or electrical equipment,” and “wires, cables, etc. are cut to a certain length or have a connector at one or both ends. “If attached with a plug, socket, lug, jack, sleeve or terminal, it is classified in this heading.” ㅇ Therefore, since this product corresponds to other electrical conductors with connectors attached, it is classified under No. 8544.42-2090 under General Provisions 1 (Terms of No. 8544) and 6 of the Interpretation of Tariff Schedule.
4669 | 8544 | Crimp Style Cable With Connector ; PES_ESS SYSEM BMS (SJ66-00258A) ;: YH396-04V/DS01-09F-S-T-RHR-1/155(2P)(TU) | ㅇ Functions and forms -The 11 different lengths of the wire with about seven electrodes with plastic are combined with a circular electrical user and a terminal at both ends of the wires. -Ge that allows power to supply power by connecting the battery protection circuit (PCB) with the ESS-ENERGY Storage System | ㅇ Tariff Schedule No. 8544 stipulates “insulated wires, cables, etc.,” and No. 8544.42 stipulates the classification of “other electrical conductors with connectors (voltage of 1,000 volts or less).” - According to the explanatory note for this heading, this heading “includes electrically insulated wires, cables and other conductors used as conductors in electrical equipment or electrical equipment,” and “wires, cables, etc. are cut to a certain length or have a connector at one or both ends. “If attached with a plug, socket, lug, jack, sleeve or terminal, it is classified in this heading.” ㅇ Therefore, since this product corresponds to other electrical conductors with connectors attached, it is classified under No. 8544.42-2090 under General Provisions 1 (Terms of No. 8544) and 6 of the Interpretation of Tariff Schedule.
4670 | 8544 | Crimp Style Cable With Connector ; PES_ESS RACK CASE ASSY (SJ66-00203A) ;; RTHP6121SNH-16BS2 양단/160 | ㅇ Functions and forms -It is a combination of about 160mm long wires and an electrical user at both ends of the wire, which insulates dozens of copper wire into plastic. -Ge that allows power to supply power by connecting the battery protection circuit (PCB) with the ESS-ENERGY Storage System | ㅇ Tariff Schedule No. 8544 stipulates “insulated wires, cables, etc.,” and No. 8544.42 stipulates the classification of “other electrical conductors with connectors (voltage of 1,000 volts or less).” - According to the explanatory note for this heading, this heading “includes electrically insulated wires, cables and other conductors used as conductors in electrical equipment or electrical equipment,” and “wires, cables, etc. are cut to a certain length or have a connector at one or both ends. “If attached with a plug, socket, lug, jack, sleeve or terminal, it is classified in this heading.” ㅇ Therefore, since this product corresponds to other electrical conductors with connectors attached, it is classified under No. 8544.42-2090 under General Provisions 1 (Terms of No. 8544) and 6 of the Interpretation of Tariff Schedule.
4671 | 8512 | ㅇ Product name: RIM Bezel Assy (Model: LP1451) | ㅇ Overview of goods -Bezel of the Projection Module inside the head lamp assembly is wrapped in Projection Module and to make the exterior | ㅇ Tariff Schedule No. 8512 stipulates “electrical lighting or signaling devices, windscreen wipers, defrosters, and dehumidifiers (limited to bicycles or automobiles).” - In the commentary to this heading, “This heading includes electrical equipment for lighting or signaling purposes specially manufactured for bicycles or automobiles. This heading includes in particular: (3) Various headlamps: Includes lamps equipped with a photosensitive device or tilt device. “Diffusing lamps, weightless lamps, spotlights, search lamps of the type used in police vehicles, and similar articles (including those used as portable lamps by attaching an appropriate length of wire or those designed to be installed on the road).” Doing it. - In addition, in the commentary to this heading, “Parts of the goods of this heading are also classified in this heading in accordance with the general provisions on classification of parts.” It is explained as follows. ㅇ This product is the bezel (border) of the projection module inside the head lamp assembly and is a part of the vehicle lighting equipment that surrounds the projection module and enhances the exterior, so it is pursuant to General Rules No. 1 and 6 on the interpretation of the tariff table, Article 8512.90. Classified in -0000.
4672 | 8512 | ㅇ Product name: Light Guide Bar Assy (Model: LP1501) | ㅇ Overview of goods -Guide bar to spread LED light with parts of positions for displaying the presence of the main and night car of the vehicle head lamp module, and a bracket to reflect on light and the vehicle to the vehicle.article -Ramps, sockets, wires, etc. are not presented | ㅇ Tariff Schedule No. 8512 stipulates “electrical lighting or signaling devices, windscreen wipers, defrosters, and dehumidifiers (limited to bicycles or automobiles).” - In the commentary to this heading, “This heading includes electrical equipment for lighting or signaling purposes specially manufactured for bicycles or automobiles. This heading includes in particular: (3) Various headlamps: Includes lamps equipped with a photosensitive device or tilt device. “Diffusing lamps, weightless lamps, spotlights, search lamps of the type used in police vehicles, and similar articles (including those used as portable lamps by attaching an appropriate length of wire or those designed to be installed on the road).” Doing it. - In addition, in the commentary to this heading, “Parts of goods of this heading are also classified in this heading in accordance with the general provisions regarding classification of parts.” It is explained as follows. ㅇ Since this product is a part of the position lamp to indicate the presence of day and night vehicles in the head lamp module, it is classified under No. 8512.90-0000 in accordance with General Rules No. 1 and 6 on the interpretation of the tariff table. .
4673 | 8538 | ROTOR - BLOWER | -Configuration components of the Rotor Assy that operates the rotary switch connected by the user's KNOB operation and adjusts the intensity of the wind (0-4 stages) by operating the connected rotary switch according to the user's KNOB manipulation. -The role in connected to the rotary switch to convey the user's willingness to operate to the switch | - Tariff Schedule No. 8538 classifies “parts (limited to those exclusively used or mainly used in the equipment of Nos. 8535, 8536, or 8537),” and in the Explanatory Note to the same title, “General provisions on classification of parts (No. (See General Explanation in Part 16), this heading includes parts of the goods in the preceding three headings.” - This product serves as a bridge between the rotating knob and the rotary switch. The ROTOR Assy, which operates the rotary switch by receiving the user's intention to operate through the knob, is a part of the switch designed and manufactured exclusively for the switch. Applicable - Therefore, this product constituting the ROTOR Assy is regarded as a part of the switch and is classified under No. 8538.90-1000 in accordance with General Rules No. 1 and No. 6 on the interpretation of the Tariff Schedule.
4674 | 8538 | COVER-BLOWER | -Configuration components of the Rotor Assy that operates the rotary switch connected by the user's KNOB operation and adjusts the intensity of the wind (0-4 stages) by operating the connected rotary switch according to the user's KNOB manipulation. -It is mounted on the top of Rotor Assy and is assembled with Knob. | - Tariff Schedule No. 8538 classifies “parts (limited to those exclusively used or mainly used in the equipment of Nos. 8535, 8536, or 8537),” and in the Explanatory Note to the same title, “General provisions on classification of parts (No. (See General Explanation in Part 16), this heading includes parts of the goods in the preceding three headings.” - This product serves as a bridge between the rotating knob and the rotary switch. The ROTOR Assy, which operates the rotary switch by receiving the user's intention to operate through the knob, is a part of the switch designed and manufactured exclusively for the switch. Applicable ㅇ Therefore, this product, which constitutes the ROTOR Assy, is considered a part of a switch and is classified under No. 8538.90-1000 in accordance with General Rules No. 1 and No. 6 on the interpretation of the Tariff Schedule.
4675 | 8538 | HOLDER-BLOWER | -Configuration components of the Rotor Assy that operates the rotary switch connected by the user's KNOB operation and adjusts the intensity of the wind (0-4 stages) by operating the connected rotary switch according to the user's KNOB manipulation. -The outer diameter part plays the role of the rotational axis of the KNOB assembled, and the inner diameter is the assembly guide rail of the button ass. | - Tariff Schedule No. 8538 classifies “parts (limited to those exclusively used or mainly used in the equipment of Nos. 8535, 8536, or 8537),” and in the Explanatory Note to the same title, “General provisions on classification of parts (No. (See General Explanation in Part 16), this heading includes parts of the goods in the preceding three headings.” - This product serves as a bridge between the rotating knob and the rotary switch. The ROTOR Assy, which operates the rotary switch by receiving the user's intention to operate through the knob, is a part of the switch designed and manufactured exclusively for the switch. Applicable - Therefore, this product, which constitutes the ROTOR Assy, is regarded as a part of the switch and is classified under No. 8538.90-1000 in accordance with General Rules No. 1 and No. 6 on the interpretation of the Tariff Schedule.
4676 | 8512 | Brkt Cover, LH (LP1851) | ㅇ The items of goods -Fixed by using a bolt in the empty space of the main bezel as a part that reflects the light of the projection module mounted on the head lamp assembly of the car. ㅇ The form of goods ㅇ Function and use -The light from the Projection Module flows through the empty space at the back of the main bezel, and the light reflects on the brkt cover and sends it to the super hid lens. ㅇ Material and process -The light can be reflected by depositing the aluminum film into the injection molded product made of poly carbonate material to reflect the light by surface treatment. | ㅇ Tariff Schedule No. 8512 includes “electrical lighting or signal equipment (excluding goods of No. 8539)… (limited to bicycles or automobiles)” is classified, and the explanation of the same issue includes “various headlamps, side lights, taillights, parking lights, license plate lamps, brake lights, turn signal lights, reversing lights and similar things.” box -In addition, it is explained that “parts of goods of this heading are also classified in this heading.” ㅇ This product is a reflector that is assembled as a part of a vehicle headlamp assembly and reflects lamp light. Considering that it is a part of a vehicle headlamp, it is subject to No. 8512.90-0000 in accordance with General Rules No. 1 and 6 on the interpretation of the tariff table. sorted
4677 | 8514 | Degassing Furnace with Leybold pumps; R.KOREA | In order to remove the contaminants remaining in the product before the coating process to prevent wear, mold, etc. | - Tariff Schedule No. 8514 includes “electric furnaces and ovens (including electromagnetic induction type or dielectric loss type) for industrial or laboratory use and other electromagnetic induction or dielectric loss type furnaces for industrial or laboratory use.” It is stipulated to classify “loss type heater”, - From the Explanatory Note to the heading: “This heading includes many electrically heated machines, appliances and devices for industrial or physical use that obtain heat electrically (e.g. by the heating effect of an electric current in a conductor or from an electric arc). do. ... (omitted) ... Electric furnaces and ovens are mainly composed of slightly sealed spaces or containers, and relatively high temperatures are obtained inside them. “These are used for multiple purposes (melting, annealing, tempering, enamelling, welding, heat treatment of welded products, etc.),” he explains. - “(A) Resistance heating furnace and oven: This furnace generates heat by electric current passing through a heating resistor. These heating elements (resistors) transfer heat to the ore or charge by radiation and convection.” are exemplified as products included in this heading. - Therefore, in order to remove contaminants remaining in the product before performing the coating process to prevent wear of tools, molds, etc., this product heats the heater in the equipment to approximately 250~450℃ using resistance heating to remove contaminants using the radiant heat. It is a product that is destroyed by combustion, and is classified as “No. 8514.10-2000” in accordance with General Rules No. 1 and No. 6 on the interpretation of the Tariff Schedule, considering it to be a resistance heating furnace for the metal industry.
4678 | 8541 | Sun Sensor; PFC3032-1 | ㅇ The items of goods -This item is 33.5mmx2.9mm in size, connecting the terminal to the P floor of the photo diode and a terminal and packaging with a transparent epoxy resin. ㅇ Main components Chip: Photo diode.Subterranean -Lead frame: plated with silver as a Fe material.Deliver an electric signal between the chip and the PCB substrate. -Gold Wire: Lead Frame and Chip's electrodes wire bonding.Electric signal between chip and lead frame -EPOXY: Transparent resin agent with light transmission and product shape, blocking and protecting external air ㅇ Features Φ3mm All Epoxy Resin Mold Type, Transparent Epoxy Lens -Viewing Angle 40? -Peak Sensitivity Wavelength 900nm, Stright Lead Type ㅇ function -It is detected by detecting light and producing a corresponding current according to the photoelectric effect. ㅇ Use -It is connected to an electronic circuit such as a machine, car, home appliances, etc. (Example 1) When a car enters a dark place such as a tunnel or a parking lot, it detects that there is no light and automatically turns the headlamps on the headlamps. (Example 2) Detects light in automatic doors or elevators and controls NO /OFF ㅇ Photo and drawings of goods | - The terms in Tariff Schedule No. 85141 are “diodes, transistors and similar semiconductor devices, photosensitive semiconductor devices (including photovoltaic cells, whether or not assembled in modules or panels), light-emitting diodes and mounted piezoelectric crystal elements,” and subheading The terms in heading 8541.40 are “photosensitive semiconductor devices (including photovoltaic cells, whether or not assembled in modules or panels) and light-emitting diodes.” - Tariff Schedule Explanation No. 8541 “(B) Photosensitive semiconductor devices” states that “This group includes photosensitive semiconductor devices in which the action of visible light, infrared light or ultraviolet rays changes resistance or generates electromotive force due to the internal photoelectric effect. “, it lists photoconductive cells (light dependent resistors) and photovoltaic cells as the main types of photosensitive semiconductor devices, and special types of photovoltaic cells include “(i) solar cells (ii) photodiodes (iii) photovoltaic cells.” Couples and Photo Relays” are listed. - Also, in the companion commentary, the photodiode is described as “The characteristic of this product is that the resistance changes when the light ray hits the pn junction. (omitted) Devices in this category are distinguished from the diodes, transistors, and thyristors in part (A) described above because their housings are partially transparent to allow light to pass through.” - And, in the explanatory note to this heading, it is explained that “Photosensitive semiconductor devices are classified in this heading regardless of whether they are presented mounted (e.g., having terminals or conductors), packaged, or unmounted.” . - This product is a product with a terminal mounted on a photodiode and packaged with transparent epoxy resin. - Therefore, considering this product as a photodiode, it is classified under No. 8541.40-9020 in accordance with General Rules 1 and 6 on the interpretation of the Tariff Schedule.
4679 | 8541 | ALS Sensor; OPD1550T | ㅇ The items of goods -This item is 24.3mmx4mm in size, connecting the terminal to the P floor of the photo diode and a terminal and packaging with a transparent epoxy resin. ㅇ Main components Chip: Photo diode.Subterranean -Lead frame: plated with silver as a Fe material.SOLDERING with a straight lead frame and chip.Deliver an electric signal between the chip and the PCB substrate. -Gold Wire: Lead Frame Bend to A in the Lead FRAME and Chip the chip.Electric signal between chip and lead frame -EPOXY: Transparent resin agent with light transmission and product shape, blocking and protecting external air ㅇ function -It is detected by detecting light and producing a corresponding current by the photoelectric effect. ㅇ Use -It is connected to an electronic circuit such as a machine, car, home appliances, etc. (Example 1) When a car enters a dark place such as a tunnel or a parking lot, it detects that there is no light and automatically turns the headlamps on the headlamps. (Example 2) Detects light in automatic doors or elevators and controls NO /OFF ㅇ Photo and drawings of goods | - The terms in Tariff Schedule No. 85141 are “diodes, transistors and similar semiconductor devices, photosensitive semiconductor devices (including photovoltaic cells, whether or not assembled in modules or panels), light-emitting diodes and mounted piezoelectric crystal elements,” and subheading The terms in heading 8541.40 are “photosensitive semiconductor devices (including photovoltaic cells, whether or not assembled in modules or panels) and light-emitting diodes.” - Tariff Schedule Explanation No. 8541 “(B) Photosensitive semiconductor devices” states that “This group includes photosensitive semiconductor devices in which the action of visible light, infrared light or ultraviolet rays changes resistance or generates electromotive force due to the internal photoelectric effect. “, it lists photoconductive cells (light dependent resistors) and photovoltaic cells as the main types of photosensitive semiconductor devices, and special types of photovoltaic cells include “(i) solar cells (ii) photodiodes (iii) photovoltaic cells.” Couples and Photo Relays” are listed. - Also, in the companion commentary, the photodiode is described as “The characteristic of this product is that the resistance changes when the light ray hits the pn junction. (omitted) Devices in this category are distinguished from the diodes, transistors, and thyristors in part (A) described above because their housings are partially transparent to allow light to pass through.” - And, in the explanatory note to this heading, it is explained that “Photosensitive semiconductor devices are classified in this heading regardless of whether they are presented mounted (e.g., having terminals or conductors), packaged, or unmounted.” . - This product is a product with a terminal mounted on a photodiode and packaged with transparent epoxy resin. - Therefore, considering this product as a photodiode, it is classified under No. 8541.40-9020 in accordance with General Rules 1 and 6 on the interpretation of the Tariff Schedule.
4680 | 8536 | ㅇ Product name: RCA BOX | ㅇ Overview of goods -The function of entering the video and voice signal of the user's portable device (PSP, Nintendo, DVD Player, etc.) through RCA JACK and delivering it to Control Panel -In the plastic housing, video and voice signal input RCA JACK, PCB, transformer (4), RCA cable and connectors (12 pins) are configured ㅇ Description of the goods -Up to 2 portable devices can be connected (video signal 1, audio signal 2) -Video signal input: Video signal output from game consoles, DVD players, etc. -Audio signal input: Audio signal output from game consoles, DVD players, etc. -Audio Transformers: DVD players, etc. <Audio Transformer Operation Principle> -If you connect DVD Player to the vehicle cigar jack, the battery of the vehicle, DVD Player, RCA BOX, and Control Panel configured a closed circuit, resulting in a voltage difference between DVD Player and Control Panel (distance with battery)The difference is a noise of the audio signal. -Transformer is a form in which Magnet Wire is wrapped in Silicone Steel, and the left and right winding ratio is 1: 1, and the Audio signal of DVD Player is the same voltage level, which is led by Control Panel Audio INPUT SIGNAL. VEL differenceThe occurrence of Noise due to the disappearance. | ㅇ In Note 3 of Part 16 of the Tariff Schedule, “Combined machines in which two or more machines are combined together to form one complete machine, and machines designed to perform two or more other auxiliary or optional functions shall be subject to Except in certain cases, it is classified as a single machine composed of these elements or as a machine that performs the main function.” - In addition, in the general commentary of this commentary (Part 16, Note 3), “If the main function cannot be determined, as stipulated in Part 16, Note 3, General Rule 3 on interpretation (C), unless otherwise specified in the context. ) needs to be applied.” ㅇ This product is a complex machine consisting of RCA JACK (6 pieces), Transformer (4 pieces), PCB, cable and connector (12 pins) in a plastic housing. It has an “electrical induction function (Transformer)” to remove noise from voice signals. )” and “electrical circuit connection function (RCA Jack, Connector)” for transmitting video and audio signals to the Control Panel. - Subheading 8504.50 of the Tariff Schedule provides for the classification of “other inductors” with an electrical induction function; - Subheading 8536.69 of the Tariff Schedule provides for the classification of “other articles” of devices for connecting electrical circuits. ㅇ In the case of the goods in question, No. 8504 “Inducer” and No. 8536 “Equipment for connecting electric circuits” are each equally classifiable, so they are governed by General Rules No. 3 (c) and No. 1 on the interpretation of the tariff schedule (Note to Part 16) Among the categories classifiable under No. 3) and No. 6, it is classified as No. 8536.69-1000, which is the last in number order.
4681 | 8538 | Part of switches ; Front ring 3SB3 metal selector switch(D37461001) | The brass ring ring shape that is inner processing, etc. -Use: COVER function that connects and protects the handle at the bottom of the switch and the handle | - Tariff Nos. 8535 and 8536 include “equipment for switching, protecting and connecting electric circuits [e.g. switches, fuses, lightning arresters, voltage limiters, surge suppressors, plugs and other connectors and connection boxes. ]” is classified, - Tariff Schedule No. 8538 classifies “parts (limited to those exclusively used or mainly used in equipment of Nos. 8535, 8536, or 8537),” and in the Explanatory Note to that heading, “General provisions on classification of parts (No. (See General Explanation in Part 16), this heading includes parts of goods of the previous three headings.” - This product is an external fastening part of a mechanical device operation switch that connects the lower operating part of the switch and the handle and acts as a cover to protect the connection part. It is a switch (switch) in accordance with General Rules No. 1 and 6 on the interpretation of the tariff table. ) Classified in heading 8538.90-1000, where parts are classified.
4682 | 8531 | HIGH AND OVERFILL ALARM SYSTEM; Model(HLAS) | ㅇ The items of goods -This goods are installed in ships that load fluids, Alarm Monitoring Panel, Level Switch, I.S Barrier & Isolating Plate, ELEC.Horn with light, Air Horn is connected to a mutual cable. ㅇ Main components and functions -Alarm Monitoring Panel · Name Plate: Table ALARM MONITOR: Thorns/Appreciation Alarm signal generator Power Supply Unit: A device that converts AC220V to DC24V (3.2A) · Breaker: Circuit opening and closing device Diode: forward rectifier device (50a, 1kv) Relay: signal control switch · Fuse: Circuit automobile blocking device · Terminal table: cable final device -Level Switch Housing: Inner terminal protection cover · Cable Grand: Inlet for cable final · Name Plate: Table FITTING FLANGE: Access Parts for Sensor Team Guide Pipe: Sensor Protection Pipe Guide Plate: Vibration Prevention Device Test Lever: Test device · Stopper: Float protection and restriction FLOAT: A buoyancy device for detecting water level Reed Switch: Installed in Level Switch.HIGH dragon and two for overfill are installed. -I.S Barrier & Isolating Plate · I.S Barrier: Voltage/current restriction device for preventing explosion · Isolating Plate (right side): grounding ELEC.Horn with light (visible/audience alarm signal generator) Supply power (AC220V), power consumption (60W), output (133db) Material: Housing (brass), globe (PC), horn (stainless steel) -Air Horn Air Pressure (5 ~ 7kg/, output (130db), material (Horn Body & Horn: Synthetic Resin) - Diagram ㅇ function -As the float with the built -in magnet rises as the water level of the cargo rises, the lead switch inside the pipe is opened in the close state, resulting in an alarm signal.At this time, the alarm monitor of the Ararm Panel installed in the Cargo Control Room of the ship generates an alarm of thorns/audiences, and also generates an alarm signal of visible/audience in ELEC HORN or Air Horn and Light. ㅇ Use -It is a device to prevent marine pollution due to overflowing of the cargo during the liquid cargo loading of the tank line.A system that allows workers to recognize this by generating thorns/audience alarms in the alarm panel installed in the control room | - The term in Tariff Schedule No. 8531 is “electrical sound or visual signal equipment (e.g. bell, siren, display board, burglar alarm or fire alarm). However, excluding those of heading 8512 or 8530,” and the term in subheading 8531.10 is “burglar alarms or fire alarms and similar devices.” - In Tariff Schedule Explanation No. 8531, “Except for signaling devices used in bicycles or automobiles (No. 8512) and signaling devices used for traffic control on roads, railways, etc. (No. 8530), this subheading includes signals used for signaling purposes.” Includes all electrical appliances. In this case, it does not matter whether sound is used to transmit the signal (bell, buzzer, horn, etc.) or visual indication (lamp, flap, illuminated numbers, etc.) is used, and it is also manual (e.g. door bells) or Regardless of whether it is automatic (e.g. a burglar alarm) or not.” - Also, in the commentary for the same issue, listing burglar alarms and fire alarms, it explains, “These are composed of two parts: a detection unit and a signal unit (bell, buzzer, visual indicator, etc.) that is automatically operated when the detection unit operates.” I'm doing it. - Note 4 of Part 16 of the Tariff Schedule states, “Even if one machine (including several types of machines combined) is composed of various individual devices (separate or connected to piping, transmission, power cables or other devices), (regardless of whether or not they are interconnected as devices), if they are intended to perform together a function clearly specified in any of Chapter 84 or Chapter 85, they are all classified in the corresponding heading according to their function. “It is stipulated. - This product is an item that performs a single function of delivering visual/auditory signals to the worker to prevent fluid leakage, with the level switch performing the function of a detection unit and the alarm monitoring panel performing the role of a signaling unit. . - Therefore, considering this product as a burglar alarm or fire alarm and other similar signaling devices, it is classified under No. 8531.10-9000 in accordance with General Rules 1 and 6 on the interpretation of the Tariff Schedule.
4683 | 8538 | CASE ASSY - BLOWER | -It is mounted on the vehicle air conditioner control panel to control the wind intensity (0 ~ 4 stages).zoom | - Tariff Schedule No. 8538 classifies “parts (limited to those exclusively used or mainly used in the equipment of headings 8535, 8536, and 8537),” and in the commentary to the same title, “general provisions on classification of parts (Art. “In accordance with the General Explanatory Note in Part 16, this heading includes parts of the goods of the three preceding headings.” - This product is a part of a rotary switch that provides mounting space for and protects the internal parts of the switch, so it is classified under No. 8538.90-1000 in accordance with General Rules No. 1 and 6 on the interpretation of the Tariff Schedule.
4684 | 8538 | ROTOR ASSY - BLOWER | -It is mounted on the vehicle air conditioner control panel to adjust the wind strength (0 ~ 4 stage). | - Tariff Schedule No. 8538 classifies “parts (limited to those exclusively used or mainly used in the equipment of Nos. 8535, 8536, or 8537),” and in the Explanatory Note to the same title, “General provisions on classification of parts (No. (See General Explanation in Part 16), this heading includes parts of goods of the three preceding headings.” - This product is a product that operates according to the user's operation and establishes contact. Since it is a part of a rotary switch, it is classified under No. 8538.90-1000 in accordance with General Rules No. 1 and 6 on the interpretation of the Tariff Schedule.
4685 | 8536 | CONTACTOR - BLOWER | -The part of the rotary switch that is mounted on the vehicle air conditioner control panel and adjusts the wind intensity (0 ~ 4 stages). | - In Note 2 (a) of Part 16 of the Tariff Schedule, “Any specific heading of Chapter 84 or 85 (No. 8409, 8431, 8448, 8466, 8473, 8487, or 8503) As it is stipulated that “parts that are goods included in the following headings (excluding headings 8522, 8529, 8538 or 8548) shall be classified in the respective headings”, prior to classification as parts, they are classified in Chapter 84 or It must first be reviewed whether it can be classified under a specific heading of Chapter 85. - Tariff No. 8536 classifies “equipment for opening, closing, protecting and connecting electric circuits,” and the explanation of the same issue exemplifies “plugs, sockets and other contacts” as devices for connecting electric circuits. - Therefore, this product is considered to be another connection device that makes electrical connection by contacting the terminal on the base and is classified under No. 8536.90-9090 in accordance with General Rules No. 1 and No. 6 on the interpretation of the Tariff Schedule.
4686 | 8538 | BASE ASSY - BLOWER | -It is mounted on the vehicle air conditioner control panel and adjusts the wind strength (0 ~ 4 stage). It is formed with a copper material of the copper material, and the wind intensity (0 ~ 4 stage) according to the contact or contact conversion with the contactor or contact.Output as a voltage value | - Tariff Schedule No. 8538 classifies “parts (limited to those exclusively used or mainly used in the equipment of Nos. 8535, 8536, or 8537),” and in the Explanatory Note to the same title, “General provisions on classification of parts (No. (See General Explanation in Part 16), this heading includes parts of goods of the three preceding headings.” - This product is a part of a rotary switch that comes into contact with the contactor inside the switch and outputs a voltage value, so it is classified under No. 8538.90-1000 in accordance with General Rules No. 1 and No. 6 on the interpretation of the tariff table.
4687 | 8517 | ㅇ 품명 : Video Door Phone Out Door Station Interphone Module | ㅇ Overview of goods -The video interphone module installed in the outdoor (door entrance, etc.) is a video call connected to the video phone monitor installed indoors to make a video call. -Camera modules, interphone modules (transmitted circuits), call switches, light sensors, relay switches, LEDs, etc. are mounted on the PCB, and the microphone (transmission machine) and the speaker (handset) are connected to the cable. -Combine the application items (video interphone module) and case to configure the finished product (Application items in finished products consist of 90% of the processing process and 80% of the price) | ㅇ Tariff Schedule No. 8517 stipulates the classification of ‘telephones and other devices for transmitting or receiving voice, video, or other data.’ - In the explanatory note for this item, '(Ⅱ) Other devices for transmitting or receiving audio, video, or other data (including devices for communication in wired or wireless communication networks such as local area networks or long-distance communication networks)' group, '(C ) As an example of 'video phone', it is explained that "a building video phone is a combination mainly composed of a telephone set for landline telephone communication, a television camera, and a television receiver (transmission by wire)." ㅇ This product is a video intercom module installed in outdoor entrances, etc., and is a product that combines a camera module, interphone module (transmission/reception circuit), call switch, microphone, and speaker on a PCB board. Although it is an incomplete product without a case, , This product has the main characteristics of a complete product (video interphone), including 90% of the finished product processing process and more than 80% of the price. - Therefore, in accordance with General Rules No. 2 (a), No. 1, and No. 6 on the interpretation of the Tariff Schedule, it is classified in No. 8517.62-4090, which includes ‘other landline telephone and wireline telegraph equipment’.
4688 | 8516 | Other electro-thermic appliances ; ELECTRIC DRYER, DSJ-mini ; R.KOREA | It is a item that is used to dry fruits, vegetables, etc. at home, and circulates the air heated by a heating heater into the drying room using a blower motor, and the moisture generated by the dried product is an external moisture. -Ellubs and detailed components Controller: Motor and heater driving, dry room temperature control Heater room: heat heating inside the drying room · Tray: A place to load buildings Blower motor: Circle air heated by heater · Practice regulator: release moisture in the drying room -Specifications Standards and weight: 325 (w) MM x 380 (d) MM x 484 (H) MM / 11kg Voltage and power consumption: 100V single phase / 416W · Dry vegetables: 4 pieces (246mm x 325mm x 26mm), 2 apples per 1EA Drying (before drying): 4kg Material: Inner (Galvarium), external and doors (color steel sheet, tempered glass), insulation material (EPS) | - Applying the explanatory note to “Household electrical appliances (limited to those equipped with electric motors, excluding vacuum cleaners of No. 8508)” in Tariff Schedule No. 8509, “Household appliances in this heading refer to appliances generally used in the home.” . Depending on the type, these devices are distinguished by one or more characteristics, such as overall dimensions, design, capacity, or volume. The criterion for judging these characteristics is that the device should not be operated at a level that exceeds household needs.” - Tariff Schedule No. 8516 states, “Electrical instant/storage water heaters and immersion heaters, heating devices, soil heaters, electric heating devices (e.g. hair dryers, hair curlers, curling tong heaters), hand Classified as “dryers, electric irons, other household heating appliances, and heating resistors (excluding those of heading 8545)” - According to the commentary for the same issue, “(E) Various other electric heating appliances for household use,” it is explained that “this group includes all heating appliances as long as they are of the type normally used in the home.” - Considering its nature and use, it is difficult to consider the product as an industrial device rather than a household device, and the Tariff Schedule Explanation for No. 8516 stipulates that all electric heating devices are included as long as they are of a type usually used at home. , Since it corresponds to ‘other household electric heating appliances’, it is classified under No. 8516.79-9000 in accordance with General Rules No. 1 and 6 on the interpretation of the Tariff Schedule.
4689 | 8501 | ㅇ Product name: Electric Valve Actuator & Controller (Model: EW201) | ㅇ Overview of goods -The gas leakage alarm system consists of a gas leak alarm that detects the leak of gas (LPG, LNG, etc.), and consists of a control unit and a blocking unit for automatically blocking the gas valve in conjunction. -The product is a product that only suggests only the control unit and the blocking part that blocks the gas valve automatically when the gas leak is excluded. * Inner configuration of the blocking part: plastic gear, motor (DC 12V, 3.6W), micro switch, etc. ㅇ Operation order (1) Gas leakage alarm: When the gas is leaked in the air, it detects it and automatically issues an alarm (alarm function) and sends a blocking signal (DC 12V) to the controller. (2) Gas leakage blocking device (controller): If an alarm signal is input from an alarm, it is output to block the bass and alarm lights at the same time. (3) Gas leak blocking device (blocking unit): automatically blocks the gas valve by receiving a blocking signal from the controller | ㅇ In Note 3 of Part 16 of the Tariff Schedule, “Combined machines in which two or more machines are combined together to form one complete machine, and machines designed to perform two or more other auxiliary or optional functions shall be subject to Except in certain cases, it is classified as a single machine composed of these elements or as a machine that performs the main function.” - This product (control unit and blocking unit) is a product that has an alarm function and a function to block the gas valve in the event of a gas leak in conjunction with a gas leak alarm. The alarm function (buzzer sound, LED lighting) is a common function with the gas leak alarm ( or auxiliary function), the main function is to automatically block the gas valve by calculating the blocking signal received from the gas leak alarm. ㅇ In addition, in the general commentary of Part 16 of the Tariff Schedule, “(Ⅲ) Accessory equipment” means “accessory equipment (e.g. control panel, automatic regulator) presented together with the main equipment, and those that are usually subordinate to the main equipment are classified together with the main equipment. “These accessories must be designed and manufactured to measure, inspect, control or regulate one specific machine.” ㅇ Tariff Schedule No. 8501 stipulates the classification of “electric motors and generators.” - In the commentary for this issue, (Ⅰ) in the electric motor group, “An electric motor is a machine that converts electrical energy into mechanical power. This group includes rotary motors and linear motors,” and in the (B) linear motor group, it exemplifies the “Valve actuator (electrical)” and “consists of an electric motor equipped with a reduction gear and a drive shaft. , In some cases, various devices are equipped to operate the valve plug.” ㅇ Therefore, this product is composed of an ‘electric valve operator (blocking unit)’ and an ‘accessory device (control unit)’ to automatically block the gas valve in the event of a gas leak, so it is subject to General Rules No. 1 and 6 on the interpretation of the tariff table. It is classified under No. 8501.10-1000, where DC 12V, 3.6W direct current motors are classified.
4690 | 8512 | DRL(Daytime Running Lamp) REFLECTOR, LP0621 | -The role to increase the efficiency of the light source by assembling the light of the lamp to the desired direction by assembling the daytime driving light of the vehicle to increase the efficiency of the light source. -Mantry process: Poly butylene terephthalate → injection molding → Al deprivation → test and inspection → shipment | - Tariff Schedule No. 8512 includes “electrical lighting or signal equipment (excluding goods of No. 8539)… (limited to bicycles or automobiles)” is classified, and the explanation of the same issue exemplifies “brake lights, turn signal lights, reversing lights and similar things.” ？ It also explains that “parts of goods of this heading are also classified in this heading.” - Examining whether this product is a part of No. 8512, ？ Tariff Schedule No. 9405 includes “Lamps and lighting equipment… ” is classified, and the commentary to the same heading exemplifies “Reflector” as a part of the article of heading 9405. - Therefore, this product is a lamp reflector that is assembled into a vehicle daytime running light and adjusts the direction of the lamp light to increase the efficiency of the light source. Considering it as a part of a vehicle daytime running light, it is subject to General Rules No. 1 and 6 on the interpretation of the tariff table. Classified under No. 8512.90-0000
4691 | 8512 | Turn Signal LAMP REFLECTOR, LP3121 | -It is assembled in the vehicle direction indicator so that the light of the lamp can be adjusted to move in the desired direction to increase the efficiency of the light source to enhance the efficiency of the light source -Mantry process: Poly carbonate input → injection molding → Al deprivation → test and inspection → shipment | - Tariff Schedule No. 8512 includes “electrical lighting or signal equipment (excluding goods of No. 8539)… (limited to bicycles or automobiles)” is classified, and the explanation of the same issue exemplifies “brake lights, turn signal lights, reversing lights and similar things.” ？ It also explains that “parts of goods of this heading are also classified in this heading.” - Examining whether this product is a part of No. 8512, ？ Tariff Schedule No. 9405 includes “Lamps and lighting equipment… ” is classified, and the commentary to the same heading exemplifies “Reflector” as a part of the article of heading 9405. - Therefore, this product is a lamp reflector that is assembled into a vehicle turn signal light and adjusts the direction of the lamp light to increase the efficiency of the light source. It is considered a part of a vehicle turn signal light and is pursuant to General Rules No. 1 and 6 on the interpretation of the tariff table. Classified under heading 8512.90-0000
4692 | 8512 | POSITION LAMP REFLECTOR ASSY, LP1631 | -It is a component such as a vehicle position, etc. Lamp Reflector: Increase the efficiency of the light source by adjusting the light of the bulb in the desired direction. Inner lens: spreads the controlled light from the refLector -Man manufacturing process: Poly carbonate input → injection molding → Al deprivation → assembly → test and inspection → shipment | - Tariff Schedule No. 8512 includes “electrical lighting or signal equipment (excluding goods of No. 8539)… (limited to bicycles or automobiles)” is classified, and the explanation of the same issue exemplifies “brake lights, turn signal lights, reversing lights and similar things.” ？ It also explains that “parts of goods of this heading are also classified in this heading.” - This product is a product in which the lamp reflector and inner lens of the vehicle location light are assembled and is a part of the vehicle location light that adjusts and diffuses the direction of the light bulb. Therefore, it is subject to General Rules No. 1 and 6 on the interpretation of the tariff table. Classified under No. 8512.90-0000
4693 | 8512 | Turn Signal LAMP REFLECTOR ASSY, LP1611 | -It is a component of the vehicle direction indicator, which is an item with a lamp refLector and an inner lens (no bulbs, sockets, wire, etc. are not presented) Lamp Reflector: Increase the efficiency of the light source by adjusting the light of the bulb in the desired direction. Inner lens: spreads the controlled light from the refLector -Man manufacturing process: Poly carbonate input → injection molding → Al deprivation → assembly → test and inspection → shipment | - Tariff Schedule No. 8512 includes “electrical lighting or signal equipment (excluding goods of No. 8539)… (limited to bicycles or automobiles)” is classified, and the explanation of the same issue exemplifies “brake lights, turn signal lights, reversing lights and similar things.” ？ It also explains that “parts of goods of this heading are also classified in this heading.” - This product is an assembly of the lamp reflector and inner lens of a vehicle turn signal light and is a part of a vehicle turn signal light that adjusts and diffuses the direction of the light bulb. Therefore, it is subject to General Rules No. 1 and 6 on the interpretation of the tariff table. Classified under No. 8512.90-0000
4694 | 8501 | Cellular-phone Camera Part ; Voice Coil Motor ;; SG8560 ;;; 베트남 | -Function and use · When you press the shutter of the cell phone camera, the current is applied to the voice coil motor and the carrier where the lens is fastened in the vertical direction to meet the camera's focus. · It is used as an automatic focus drive for mobile phone Auto Focus camera - How it Works · If you install a coiled carrier in front of the fixed permanent magnet and apply a current to the coiled carrier, the carrier coiled by the left -hand law of flemming is vertical. · Focus on the camera by adjusting the amount of current by adjusting the amount of current by attaching a lens in the carrier to adjust the carrier's travel distance. | Note 2 of Part 16 of the Tariff Schedule establishes the classification standards for machine parts. Item A stipulates that “parts that are goods included in any specific heading of Chapter 84 or 85 shall be classified in the respective heading.” , - In General Comment (Ⅱ) Parts, “These various parts are classified in their respective headings even if they are specifically designed and manufactured to operate as parts of a specific machine. This applies in particular to the following,” and exemplifies “(8) Electric motors of heading 8501” as such parts. Heading 8501 includes “electric motors and generators (excluding power sets)”; - In the commentary for the same issue, “An electric motor is a machine that converts electrical energy into mechanical power. (B) Linear electric motors generate mechanical power in the form of linear motion. DC linear electric motors operate using electromagnets or the interaction of electromagnets and permanent magnets, and are used along with alternating current or vibration motors (e.g. for reciprocating pumps, for driving loom shawls, etc.), stepper motors (e.g. small conveyors), etc. “It is explained as follows: This product is a linear motor that moves the coiled carrier vertically according to the current applied by the operation of the cell phone camera shutter, and is an automatic focus drive device designed and manufactured to be suitable for the cell phone camera module. Therefore, even if the product in question is a motor designed and manufactured to be suitable as an autofocus drive device for a cell phone camera, it is not a direct current motor according to General Rules No. 1 (Part 16, Note 2 (a), Terminology of No. 8501) and No. 6 of the General Rules on the Interpretation of the Tariff Schedule. Therefore, it is classified under No. 8501.10-1000.
4695 | 8509 | ㅇ Product name: Mixers -Model: 050031 TQO/On/1.4L (The Quiet One) | ㅇ The items of goods -It is called a mixer or blender used for preparation of food and beverages, and if you put ice, fruits, milk, coffee, syrup, etc. in the blender, the material is mixed and mixed with the blade to complete the smoothie or vanilla frafchino. ㅇ Configuration and standard -There are six buttons with a glass cover that reduces the noise generated when operating the main body and a container (BOWL), a container with a rotating blade, and a motor controlled in three stages, and a 34 recipe program stored. -Size: 45.72 × 22.35 × 24.8cm (h × w × d) -Due of the container: 1.4L -W weight: 9.07kg -Power: 220V, 50/60Hz, 7.5AMP -Motor: 3 horsepower (1300 ~ 1550W) ㅇ Function and use -The food mixer (blender) is used for food and beverage preparation, so 34 programs are stored so that they can easily manufacture various food and beverages, so it is used to make cold sound water such as smoothies and frafchinos in coffee chains, restaurants or general households. -This goods are used by US manufacturers to separate home models and commercial models, and are specified as a commercial model on the contract or homepage data, but are also used for home use of distribution and sales route. | ㅇ Household electrical appliances are classified in Tariff Schedule No. 8509, and in the commentary for the same issue, “Home appliances refer to appliances generally used at home. Depending on the type, these appliances have one or more characteristics such as overall size, design, capacity, or volume. "The criterion for judging these characteristics is that the device should not be operated at a level that exceeds household needs." -The explanatory note for the same issue stipulates (A) “(2) food grinders, food mixers, juice or vegetable juice extractors” as limited items classified regardless of weight, and “grinders for meat, fish, vegetables or fruit; Examples include “multipurpose grinders for coffee, rice, barley, split peas, etc., milk shakers, ice cream mixers, sorbet mixers, powder kneaders, mayonnaise beaters, and other similar grinders and mixers.” ㅇ Tariff Schedule No. 8438 classifies industrial machinery for preparing or manufacturing food or beverages. -The explanatory note for the same issue cites as an example “household appliances classified in heading 8210 or 8509 (e.g. meat slicers and bread slicers)” as being excluded from this heading even if they are actually food industry machines. ㅇ Although this product is sold by the manufacturer as a commercial model and is commonly used in coffee shops, etc., it can be purchased and used at home through internet shopping malls, and the power consumption is 1300~1550W, 220V/50-60Hz. , the capacity of the container is 1.4L (normal 0.5~3L for home use), the size is 45.72×22.35×24.8cm (H×W×D)/9.7kg, the standard of a general household mixer, such as the production of 2~3 cups of beverages at a time. There is no significant difference from this, and considering the specifications and functions of the device, it is difficult to believe that this device operates at a level exceeding the needs for home use in terms of dimensions, design, capacity, volume, or function, and it is clearly possible to use it for home use. It cannot be considered a device intended exclusively for industrial use (e.g. for the food industry). ㅇTherefore, it is classified in heading 8509.40-0000 in accordance with General Rules 1 (terms of this heading, Note 1 to Chapter 84, Note 3 to Chapter 85) and 6 on the interpretation of the Tariff Schedule.
4696 | 8536 | PROXIMITY SWITCH | ㅇ The form and function of the goods When a metal object is approached to the detection coil, the induction current flows in the metal object due to the electromagnetic induction, and when the oscillation circuit is connected to the detection coil using the characteristics that the inductance of the detection coil is changed,High frequency oscillation proximity switch that changes and switches | ㅇ Note 2 (a) of Part 16 of the Tariff Schedule stipulates that “parts that are goods included in any specific heading of Chapter 85 shall be classified in each relevant heading.” ㅇ The terminology of Tariff Schedule No. 8536 stipulates the classification of “devices for opening and closing electric circuits (limited to those with a voltage of 1,000 volts or less).” - In the explanatory note for this item, it is exemplified that as classified in this item, (Ⅰ) group of devices for opening and closing electric circuits and (A) group of disposal subgroups “include those used in industrial switches (e.g. proximity switches).” ㅇ Therefore, the product in question is a high-frequency oscillation type proximity switch that performs a switching operation by changing the oscillation frequency of the oscillator circuit, so it is pursuant to General Rule 1 on Interpretation of the Tariff Schedule (Part 16, Note 2-a, Terminology of No. 8536) and 6, Article 8536.50- Classified in No. 4000.
4697 | 8537 | TEMPERATURE ; TZN4S-14R ;;; KOREA | ㅇ Functions and forms -It is a device that outputs an electrical signal of the temperature sensor (union and union) and outputs a signal such as voltage, current, on-off switch (relay) compared to the set temperature. -The integrated circuit (IC) with a relay, a terminal, an electrical user, and a circuit shelter, and an integrated circuit (IC) with a fixed program required for control and a fixed program required for control is mounted on the PCB. | ㅇ Note 1 to Part 16 of the Tariff Schedule excludes goods of Chapter 90. The product in question does not have a temperature sensing element, so it cannot be classified as “equipment for automatic temperature control” under No. 9032. ㅇ The terms in Tariff Schedule No. 8537 stipulate the classification of “panels, consoles, cabinets for electrical control or distribution (limited to those equipped with two or more devices of No. 8535 or 8536…”). - The explanation manual explains, “This means that the devices (relays, terminals, electrical connectors, etc.) mentioned in the previous two items are installed in locations such as panels and consoles...” - Examples of those classified under this heading include (2) programmed switch boards for device control and (3) “programmable controllers.” ㅇ Therefore, the product in question is an electrical control device that outputs an electrical ON-OFF operation signal to a temperature control device by combining relays, terminals, circuit protection devices, etc., so it is subject to General Rule 1 on Interpretation of the Tariff Schedule (Terms of No. 8537) and Classified under subparagraph 6 under subparagraph 8537.10-9000.
4698 | 8537 | Item classification change notification No. 2018-2 No. 2018-2 8536.49-0000 three times after change | TIMER ; AT8N ;;; KOREA | ㅇ Function and form - It is a variable resistance timer that opens and closes the switch and resets it after a set time has elapsed. It is used in devices that require turning electricity on and off for a certain period of time, such as power regulators, electromagnetic valves, etc., and is used for display, control, input, and output. It is composed of parts. - An integrated circuit (IC) on which various modes and fixed programs necessary for control, such as relays, electrical connectors, and circuit protection elements, are transferred, is mounted on the PCB.
4699 | 8537 | ㅇ PULL HANDLE ASSY | ㅇ The items of goods -It is an assembly mounted on the Armest part of the car's passenger seat door. -The plastic base for automotive arms is assembled with a console for electric control with PCB Unit* * On the PCB substrate, LED, Capacitor (capacitor), Register, and IC are assembled. | ㅇ This building product is a composite made up of different components, as the electric control console for controlling the opening and closing of windows is assembled into the ARMREST that makes up the exterior of the car door trim. ㅇ In General Rule 3 (b), 'composite goods made of different materials or different components and goods put together as a set for retail sale, which cannot be classified according to item (a), must be given essential characteristics to these goods as much as possible. It is defined as ‘classified as an article made up of materials or components’. - According to this commentary, “factors that determine essential characteristics are determined, for example, by the nature of the material or component, its volume, quantity, weight or price, or by the role of the component when using the article.” It is explained, “It is decided.” ㅇ Considering the price ratio and individual functions of each component of this product, its essential characteristics are the electric control console for controlling the opening and closing of car windows. ㅇ Tariff Schedule No. 8537 stipulates that “boards, panels, consoles, desks, cabinets and other bases for electrical control or distribution (limited to those equipped with two or more devices of Heading 8535 or 8536, and devices and figures of Chapter 90) “Includes those combined with control devices...” is classified, - In the commentary of the same issue, “This refers to the equipment (e.g. switches and fuses) mentioned in the previous two items assembled on a board, panel, console, etc., or mounted in a cabinet, desk, etc. there is. … Articles of this heading range from small switchboards (e.g. for lighting equipment) simply equipped with two or three switches, fuses, etc. to complex control panels for machine tools, rolling mills, power plants, radio stations, etc., including assemblies of several articles listed in the text of this heading. “It varies from to,” he explains. ㅇ Therefore, since this product is an electrical control device equipped with switches, connectors, and active and passive elements whose essential characteristics are to control the opening and closing of automobile windows, it is subject to Rule 1, Rule 3(b), and Rule 6 on the interpretation of the tariff schedule. Classified under subparagraph 8537.10-9000. end.
4700 | 8537 | ㅇ PULL HANDLE ASSY FRT LH | ㅇ The items of goods -These items are assembly mounted on the Armest part of the car driver's door. -The plastic base for automotive arms is assembled with a console for electric control with PCB Unit* * On the PCB substrate, LED, Capacitor (capacitor), Register, and IC are assembled. | ㅇ This building product is a complex composed of different components, as it is assembled with an electric control console for opening and closing various windows, selecting left and right rearview mirrors, and controlling door locks on the ARMREST that makes up the exterior of the car door trim. ㅇ In General Rule 3 (b), 'composite goods made of different materials or different components and goods put together as a set for retail sale, which cannot be classified according to item (a), must be given essential characteristics to these goods as much as possible. It is defined as ‘classified as an article made up of materials or components’. - According to this commentary, “factors that determine essential characteristics are determined, for example, by the nature of the material or component, its volume, quantity, weight or price, or by the role of the component when using the article.” It is explained, “It is decided.” ㅇ Considering the price ratio and individual functions of each component of this product, its essential characteristics are the electric control console for opening and closing various windows, selecting left and right rearview mirrors, and adjusting door locks. ㅇ Tariff Schedule No. 8537 stipulates that “boards, panels, consoles, desks, cabinets and other bases for electrical control or distribution (limited to those equipped with two or more devices of Heading 8535 or 8536, and devices and figures of Chapter 90) “Includes those combined with control devices...” is classified, - In the commentary of the same issue, “This refers to the equipment (e.g. switches and fuses) mentioned in the previous two items assembled on a board, panel, console, etc., or mounted in a cabinet, desk, etc. there is. … Articles of this heading range from small switchboards (e.g. for lighting equipment) simply equipped with two or three switches, fuses, etc. to complex control panels for machine tools, rolling mills, power plants, radio stations, etc., including assemblies of several articles listed in the text of this heading. “It varies from to,” he explains. ㅇ Therefore, the product in question is an electrical control device equipped with switches, connectors, and active and passive elements whose essential characteristics are to open and close car windows, select left and right rearview mirrors, and operate car door locks, so it is General Rule No. 1, General Rule on Interpretation of Tariff Schedule. Classified in subheading 8537.10-9000 in accordance with subparagraphs 3(b) and 6. end.
4701 | 8517 | Mobile Type CB Transceiver, MJ-300, Brand: Megajet, Car | ㅇ The items of goods -This goods are composed of CB Transceiver, microphone, cradle, fuse, and fixed screws, and the goods are packaged in the paper box to sell together. ㅇ specification -Size: 13.7cm x 12.1cm x 4.1cm (excluding protruding part) -Power: DC 13.8V -Transmitter: Cristal Controlled PLL Syntheszer -Receiver: Double Conversion, Superheterdyne System -Channel number: 120ch -Smittance Watch: 27 (26.965 ~ 27.405) MHz -The transmission and input / output power: 4W (user manual) -Secondration: AM (0.5 μV), FM (0.3 μV) ㅇ Main components and functions -CB Transceiver ㆍ Full control and display unit 1. MIC CONNECTOR: 4PIN MIC CONNECTOR 2. AF Volume: Power ON/OFF, adjust the volume 3. SQ Volume: The ability to remove noise 4. Liquid crystal display: Channel and use functions. 5. AM/FM button: Modulatiom selection according to the modulation method (am: amplitude modulation method, FM: frequency modulation method) 6. Scan button: channel search function 7. CH9 (RESET) button: 1) Use of emergency or distress as an emergency channel button, 2) Reset. 8. Channel UP/DOWN button: Select parent and lower channels. ㆍ Return: Power input cable (connected to red wire batteries, black wires gold), antenna connectors, external speaker connection terminals (φ3.5) ㆍ Inner and case 1. PCB: 3 PCBs (Main, Front, VR).Main PCB consists of a power supply, a rash, an amplifier, a filter, etc. 2. Speaker: Voice output function 3. Iron Case: Protect internal parts (PCB and speakers, etc.) -Mike: Connect to MIC CONNECTOR and configure PTT button and C-MIC, voice input function -Corous: Mount to fix the CB Transceiver to the car ㅇ Transmission process 1) Transmission: When selecting a frequency (channel) by the user, the CPU transmits the corresponding data to the PLL and generates a stable high frequency through the LOP circuit of PLL and VCO. 2) When FM enters the voice as a MIC, the voice is amplified and controlled, causing the frequency side by the modulation circuit, and the changing signal high frequency wave is amplified, transformed into a high power high frequency, and output to the connector and spread into the air by the antenna. 3) In the case of AM, when the sender enters the voice as a MIC, the voice is amplified and controlled and transmitted to the Power AMP, and the high frequency is changed, and the changed high frequency is output as a connector and spread into the air by the antenna. ㅇ Use -The vehicle passengers such as trucks and taxis are used mainly for distance or traffic information while the vehicle is moved. ㅇ Item image | - This product is a set for retail and has the essential characteristics of CB TRANSCEIVER. - The term in Tariff Schedule No. 8517 is “telephones (including telephones for cellular communication networks or other wireless communication networks) and other devices for transmitting or receiving voice, video, or other data (in wired or wireless communication networks such as local area networks or long-distance communication networks). (Includes devices for communication, excluding devices for transmission or reception of headings 8443, 8525, 8527 or 8528). - Tariff Schedule No. 8443 includes facsimile machines (equipment that transmits, receives, reproduces and outputs text or pictures over a network), No. 8525 includes radio broadcasting transmitters (regardless of whether or not equipped with a receiving device or voice recording or reproducing device), and No. 8527. Heading No. 8528 includes receiving devices for radio broadcasting (regardless of whether audio recording or reproducing devices or clocks are combined in the same housing), and heading 8528 includes receiving devices for television reception (receiving devices for radio broadcasting, recording or reproducing devices for voice recording or images). (regardless of whether it is a combination of or not), this product is not for broadcasting and is not a device for sending or receiving text or images, so it does not fall under any of the above items. - In Tariff Schedule Explanation No. 8517, “This heading includes communication between two points or transmission of sound, image, or other data through changes in electric current or light waves flowing in a wired network or electromagnetic waves through a wireless network. or includes a receiving device. These signals are either analog or digital. “Interconnected networks include telephone, telegraph, radiotelephone, radiotelegraph, and local or broadband networks.” - This product is a half-duplex communication device that transmits and receives voice signals using 27MHz radio frequency. - Therefore, considering this product as a transmitting device equipped with a receiver for other wireless telegraphy, it is classified under No. 8517.62-6039 in accordance with General Rules 1, 3 (b), and 6 on the interpretation of the Tariff Schedule.
4702 | 8512 | Tail light lenses; AN RCL(IS) TAIL INR LENS(BULB); R.KOREA | It is a colorless transparent lens that combines the car's back with a triangular plastic injection molding material with a curved curve | - Tariff No. 8512 includes “electrical lighting or signaling equipment (excluding goods of heading 8539), windscreen wipers, defroster, demister (limited to bicycles or automobiles) )" is classified, - In the explanatory note for the same issue, it is explained that “This heading includes electrical equipment for lighting or signaling purposes specially manufactured for bicycles or automobiles,” and “side lights, tail lights, parking lights, license plate lamps, brake lights, and turn signal lights. ·Reversing lights and similar things” are examples. - Since this product is a lens that is a plastic cover mounted on the tail light of a car, it is classified under No. 8512.90-0000 in accordance with General Rules No. 1 and No. 6 on the Interpretation of the Tariff Schedule.
4703 | 8517 | Extender;Model PWQ-5101 ;;Standard 5.5 × 10.5 × 4cm ;;;Taiwan | ㅇ Elements and functions ① PWQ-5101: PLC (power line communication) signal by Internet signal or internet signal with PLC signal to relay to LAN and Wireless LAN ② LAN cable: cable for delivering Internet signals to PWQ-5101. ㅇ Use: It enables wired / wireless Internet through power lines through PLC network in the same division. ㅇ Support protocol WLAN: IEEE 802.11 B/G/N PLC: HOMEPLUG AV 1.1 LAN: 10/100 BASED-TX ETHERNET | Subparagraph 85.17 of the Tariff Schedule includes telephones (including telephones for cellular communication networks or other wireless communication networks) and other devices for transmitting or receiving voice, video or other data (for communication in wired or wireless communication networks such as local area networks or telecommunication networks). (including apparatus, excluding apparatus for transmitting or receiving of heading 8443, 8525, 8527 or 8528), (G) Other communication equipment group in the Explanatory Note to this heading is defined as "This group includes devices that connect to wired or wireless networks or transmit or receive conversations or other sound, images or other data on such networks. Communication networks include, in particular, It includes telecommunication systems, digital communication systems and combinations thereof, for example public switched telephone networks, local area networks (LANs), metropolitan area networks (MANs) and wide area networks (WANs), which may have a restricted or open architecture. ),” explaining that, - Examples of this group include communication interface cards, modems, routers, bridges, hubs, repeaters, and inter-channel adapters. This product is a device that enables wired and wireless Internet through power lines through a PLC network within the same distribution board, and receives, converts, transmits or reproduces voice, video or other data in accordance with General Rules 1 and 6 on the Interpretation of the Tariff Schedule. Classified in 8517.62-9000, where devices for
4704 | 8517 | Band pass filter;Model TB3-00453;MS19-B0 R0 | 4T4R Feu (FRONT END Unit) Filter in the 65MHz band mounted in a small base station (Remote Radio Head) Filter, the frequency band is a transmission 1930-1995 MHz, received 1850-1915 MHz. - function ㆍ There are 4 transmission credit ports, and the RF signal amplified from the Power AMP in the RRH and the RF signal from the antenna of the base station and filtered the received RF signal to transmit the transmission of the transceiver and antenna in the RRH. ㆍ Coupler port can monitor the abnormalities of the input signal. | ㅇ In Tariff Schedule No. 8517, devices for transmitting or receiving voice, video or other data (including devices for communication in wired or wireless communication networks such as local area networks or long-distance communication networks) are classified. , 8517.61Soho has a special base station. ㅇ Part 16, Note 2 (b) stipulates that “Other parts that are exclusively or mainly used for a specific machine or several types of machines classified in the same heading are classified in the heading to which the machine belongs.” ㅇ This product is a device that filters only the frequencies in a certain band among the frequencies received from the antenna and transmitter in a small base station and transmits it to the transmitter and antenna. ㅇ In the commentary for No. 8529, the antenna filter is exemplified as a part used exclusively or mainly in broadcasting transceivers, etc., and is an antenna of a device for transmitting or receiving audio, video, or other data in accordance with the provisions of Note 2 (c) of Part 16. Filters are classified in heading 8517 - An antenna filter is connected to an antenna and passes only a specific band among the transmitted and received frequencies and attenuates or blocks other signals. ㅇ Therefore, since this product corresponds to an antenna filter that only passes frequencies in a specific band, it is classified as a part used exclusively or mainly in base stations, which are wired or wireless communication devices, in accordance with General Rules No. 1 and 6 on the Interpretation of the Tariff Schedule, Article 8517.70- Classified in No. 2000
4705 | 8525 | Plugcam;Model PCQ-500 ;;Standard 8.5 × 12 × 8.5cm | -Components and functions PCQ-500: Camera capable of video shooting and data transfer to PC or mobile ㆍ Power cable: Cable for power and PLC communication with PCQ-500 ㆍ Fixed screw: screw to fix the PLC-500 -Surveance: Pet dog, office, family, etc. - specification Camera Sensor: 1/4 Inch CMOS VGA Sensor ㆍ Shooting speed: up to 12f/s (640 × 480), 20F (320 × 240), 30f/s (160 × 120) ㆍ Rotating angle: left and right 270O, up and down 90O | Tariff No. 8525 classifies 'television cameras, digital cameras and video camera recorders, etc.' The electrical representation of is converted to an analog or digital record for further processing.” It is being explained. - Television cameras are defined as “those that transmit video images for viewing or remote recording from outside the camera.” Since this product is a device that captures images through a CMOS image sensor, a photosensitive device, and transmits them to a PC or mobile device, it is a television camera for other purposes in accordance with General Rules No. 1 and 6 on the Interpretation of the Tariff Schedule, and is therefore subject to 8525.80-1090 Categorized in
4706 | 8517 | PLC Adaptor;Model PLQ-5100 ;;Standard 5.5 × 5.5 × 3cm ;;;Taiwan | -Components and functions ㆍ PLQ-5100: Sending an Internet signal through a power line and transmitting data received by power line through an Internet cable ㆍ LAN cable: cable for network of PCQ-500 -O case: Power Line Communication (PLC) network is possible in the same division. - specification ㆍ PLC modulation method: OFDM (orthogonal frequency split multiple) ㆍ Frequency band: 2-28MHz, 30-68MHz ㆍ Support Protocol: LAN 10/100 BASED-TX ETHERNET PLC HOMEPLUG AV 1.1 ㆍ Data transmission rate: PHY up to 500Mbps, TCP up to 95Mbps ㆍ PLC Transmission Street AC Wiring Up to 300m | Subparagraph 85.17 of the Tariff Schedule includes telephones (including telephones for cellular communication networks or other wireless communication networks) and other devices for transmitting or receiving voice, video or other data (for communication in wired or wireless communication networks such as local area networks or telecommunication networks). (including apparatus, excluding apparatus for transmitting or receiving of heading 8443, 8525, 8527 or 8528), (G) Other communication equipment group in the Explanatory Note to this heading is defined as "This group includes devices that connect to wired or wireless networks or transmit or receive conversations or other sound, images or other data on such networks. Communication networks include, in particular, It includes telecommunication systems, digital communication systems and combinations thereof, for example public switched telephone networks, local area networks (LANs), metropolitan area networks (MANs) and wide area networks (WANs), which may have a restricted or open architecture. ),” explaining that, - Examples of this group include communication interface cards, modems, routers, bridges, hubs, repeaters, and inter-channel adapters. Since this product corresponds to a modem that modulates power line signals into Internet signals and Internet signals into power line signals using the orthogonal frequency division multiplexing (OFDM) modulation method in a local area network (LAN), it is subject to General Rules 1 and 6 of the Tariff Schedule Interpretation. Classified in 8517.62-3430 according to
4707 | 8536 | JUMPER PIN, EAE36-71022, 1.5mmX1.5mmX15.2mm | ㅇ The items of goods -This goods are stamped (ending and cutting) of the wire (cross -section rectangle) of the brass agent (ending and cutting) and plated to the tin (for soldering with PCB). ㅇ Material composition -BRASS: CU (61.0 ~ 70.5%), Zn (39.0 ~ 29.5%) ㅇ Use -It is used for the purpose of energizing between up and down PCB as an interconnection terminal (binding is an incidental function). ㅇ The image and drawings of the goods | - In Tariff Schedule No. 8536, “devices for switching, protecting, and connecting electric circuits (e.g., switches, relays, fuses, surge suppressors, plugs, sockets, lamp holders and other connectors and connection devices) (voltage of 1,000 volts or less) 8536, “(Ⅲ) Equipment for connecting electric circuits” in the Tariff Schedule Explanatory Note: “This equipment is used to connect different parts of an electric circuit together. This includes the following articles,” and “(B) Other connectors, terminals, terminal strips, etc.: These include small squares of insulating material (dominoes) with electrical connectors, and metal parts designed to receive conductors. It includes small metal parts (spade terminals, crocodile clips, etc.) designed to be attached to the ends of electrical wiring to facilitate terminals and electrical connections. Terminal strips are made of a piece of insulating material with a few metal terminals or connectors that can hold electrical wiring. (Omitted hereinafter). - This product is for interconnecting the printed circuit board and the electrical wiring of the printed circuit board. - Therefore, considering this product as a device for connecting other electric circuits, it is classified under No. 8536.90-9090 in accordance with General Rules 1 and 6 on the interpretation of the Tariff Schedule.
4708 | 8536 | SOLDERBALL PIN, 9-B43841FHTTT, 2.79mmX2.29mm | ㅇ The items of goods -This item is a combination of solder balls, insulator disks, and cooper pins. ㅇ Material composition -Solder Ball: SN (96.5%), AG (3%), CU (0.5%) -Insulator Disk: FR-4 Glass Epoxy (Resin) -Fin: Oxygen Free Copper Rod, CU (99.96% Over) ㅇ Manufacturing process -Atcut the pins into a forging process and formed the pin with a forging process, and then plated and tin to the nickel and tin (for soldering reinforcement with PCB). ㅇ Use -Interconnection terminal for the purpose of enhancement is used for the purpose of energization between up and down PCBs (combination is an incidental function). ㅇ D drawings and images of goods | - In Tariff Schedule No. 8536, “devices for switching, protecting, and connecting electric circuits (e.g., switches, relays, fuses, surge suppressors, plugs, sockets, lamp holders and other connectors and connection devices) (voltage of 1,000 volts or less) 8536, “(Ⅲ) Equipment for connecting electric circuits” in the Tariff Schedule Explanatory Note: “This equipment is used to connect different parts of an electric circuit together. This includes the following articles,” and “(B) Other connectors, terminals, terminal strips, etc.: These include small squares of insulating material (dominoes) with electrical connectors, and metal parts designed to receive conductors. It includes small metal parts (spade terminals, crocodile clips, etc.) designed to be attached to the ends of electrical wiring to facilitate terminals and electrical connections. Terminal strips are made of a piece of insulating material with a few metal terminals or connectors that can hold electrical wiring. (Omitted hereinafter). - This product is for interconnecting the printed circuit board and the electrical wiring of the printed circuit board. - Therefore, considering this product as a device for connecting other electric circuits, it is classified under No. 8536.90-9090 in accordance with General Rules 1 and 6 on the interpretation of the Tariff Schedule.
4709 | 8518 | Receiver (Earpiece) ;; 240326300092NITH 8*15*1.5MM ;;; china | ㅇ Functions and forms -It is a function that changes the other person's voice from electrical signal to voice signal when using a mobile phone. -Sthans that convert electrical energy into vibration motion and coils that change the direction of current due to changes in voltage, magnets that generate magnetic force, self -powered leakage and York for parts install -Frequency Band: 160 ~ 7000Hz ㅇ Main components and functions - (Vibration plate) It is attached with the coil, and the electrical energy that is transferred to the coil is converted into an upper and lower vibration energy to transmit the voice from the user. - (Coil) The electrical signal is applied and has a constant resistance.The direction of the current changes due to the change in the voltage of the electrical signal, which leads to the up and down exercise. - (Magnetic) The function of converting the electrical signal applied to the coil with the upper and lower kinetic energy of the coil. - (York) It is used primarily for the use of magnets, and it functions to prevent the leakage of magnetic force. | ㅇ In Note 2 of Part 16 of the Tariff Schedule, there is a special priority classification provision that states, “Parts that are goods included in any specific heading of Chapter 85 shall be classified in each relevant heading.” ㅇ The terminology of Tariff Schedule No. 8518 stipulates the classification of “microphones and their stands, loudspeakers (whether or not mounted in an enclosure),...” - The explanatory note for the same issue states, “(B) Regarding the group of loudspeakers (whether or not installed in an enclosure), “The function of the loudspeaker is the reverse of that of the microphone. “This reproduces sound by converting the electrical changes or vibrations generated from the amplifier into mechanical vibrations transmitted to the air,” he explained. - Included in this group are examples of “(1) movable iron-type and movable coil-type loudspeakers.” ㅇ Therefore, the product in question is a loudspeaker that consists of a diaphragm, coil, magnet, etc. and changes the other party's voice from an electric signal to an audio signal when using a mobile phone, so it is subject to General Rule No. 1 on Interpretation of the Tariff Schedule (Part 16, Note 2, Paragraph A, No. 8518) Classified in subheading 8518.29 under subheading 6 and 6. ㅇ In HSK’s decision, No. 8518.29-1000 classifies “those for telecommunications (limited to those with a diameter of 50 mm or less, frequency bands from 300 Hz to 3.4 kilohertz, and without housing).” - The product in question is for telecommunications, but does not meet the specifications (diameter and frequency band), so it is classified under No. 8518.29-9000.
4710 | 8516 | Water Bed Heater, HR-8000D, 220V, 50Hz, 800W, 17cmX24cmX10cm(H) | ㅇ The items of goods -This item is a PCB assay, injection case, code line, motor, water level sensor, heater, temperature sensor, nameplate, rubber packing, and other bolts.Circulation using. ㅇ Manufacturing process Material purchase → inspection → assembly → inspection → packaging ㅇ function -It is a function such as setting desired temperature, turning off/on reservation, and prevention of freezing, including automatic temperature regulators, water shortage alarms, and motor overheating (temperature fuse). ㅇ Use -Fore hot water to hot water mats, hot water panels, and stone beds. ㅇ Item image and electric heater | - Tariff Schedule No. 8516 stipulates electric instantaneous or storage type water heaters and immersion type heaters. - Tariff Schedule Explanation No. 8516, “(A) Electric instantaneous or storage type water heaters and immersion heaters” states that “This group includes the following:” Geisers, storage plant heaters, double heaters, and electrode hot water heaters. Boilers, immersion heaters, and electrical equipment for hot water production are listed. The immersion heater is described as “It comes in various forms depending on the purpose, and is usually used to heat liquid or semi-fluid (other than solid) substances or gases in tanks, tanks, etc.” and also, “Tanks, tanks, or other containers. Assemblies consisting of immersion heaters permanently mounted on are classified in heading 84.19, unless they are designed solely for heating water or for domestic use (if they are designed solely for heating water or for domestic use, they are classified in this heading). “It is explained. - This product has an electric heater fixed inside the water tank to heat only the water, and heats the water to a certain temperature and circulates it with a pump. - Therefore, considering this product as an electric instant/storage water heater and immersion heater, it is classified under No. 8516.10-0000 in accordance with General Rules No. 1 and 6 on the interpretation of the Tariff Schedule.
4711 | 8512 | HIGH MOUNTING STOP LAMP ASSY | -As a secondary braking light mounted at the top of the car, it is lit up and informed the rear car when the brake is operated. | - Heading 8512 includes “electrical lighting or signaling equipment (excluding articles of heading 8539)… (limited to bicycles or automobiles)” is classified, and the explanation of the same issue exemplifies “brake lights, turn signal lights, reversing lights and similar things.” - This product is an auxiliary brake light that is mounted on a vehicle and turns on when the brakes are applied and is an electric signaling device, so it is classified under No. 8512.20-2000 in accordance with General Rules No. 1 and 6 on the interpretation of the Tariff Schedule.
4712 | 8535 | Terminal connector ; R.KOREA | It is an aluminum alloy product that connects the terminal and the wire of the transformer to lead to high pressure electricity (voltage: approximately 20,000 volts to 160,000 volts) | - Tariff No. 8535 classifies devices for connection to electric circuits (voltage exceeding 1000 volts), and in the commentary for this category, “technical characteristics and functions of devices for opening and closing and protecting electric circuits, and devices for connection to or within electric circuits.” For connection purposes, the explanatory provisions of No. 8536 shall apply mutatis mutandis. “This heading classifies the various devices listed in the commentary to No. 8536 only if the voltage exceeds 1,000 volts.” - The explanatory note for No. 8536 exemplifies “other connectors, terminals, terminal strips, etc.” as “equipment for connecting electric circuits” and “terminals made of metal parts designed to receive conductors and to facilitate electrical connection.” “It includes small metal parts (spade terminals, crocodile clips, etc.) designed to be attached to the ends of electrical wiring.” - Therefore, the goods in question are devices for connecting electric circuits with a voltage exceeding 1000 volts, and are classified under No. 8535.90-2000 in accordance with General Rules No. 1 and 6 on the Interpretation of the Tariff Schedule.
4713 | 8517 | Band pass filter;Model TA6-00165;FS08-D1 R0 | -The 2T2R Feu FIU (Front End Unit) Filter in the 10MHz band mounted on the Remote Radio Head, the frequency band is 860.485-869.485, received 815-825 MHz - function ㆍ There are two transmission credit ports, and the RF signal amplified from the Power AMP in the RRH and the RF signal from the antenna of the base station and filtered the received RF signal to transmit the transmission with the transceiver and antenna in the RRH. ㆍ Coupler port can monitor the abnormalities of the input signal. - Usage ㆍ It is equipped with a custom designed model to be used in 800MHz RRH and is installed in a small base station that performs communication transmission and reception functions of a mobile phone user to filter the frequency of a certain band. | Tariff Schedule No. 8517 classifies devices for transmitting or receiving voice, video, or other data (including devices for communication on wired or wireless networks such as local area networks or long-distance networks). 8517.61Soho has a special base station. Note 2 (b) of Part 16 stipulates that “Other parts that are exclusively or mainly used for a specific machine or several types of machines classified in the same heading shall be classified in the heading to which the machine belongs.” This product is a device that filters only frequencies in a certain band among the frequencies received from the antenna and transmitter in a small base station and transmits them to the transmitter and antenna. In the commentary for No. 8529, antenna filters are exemplified as parts exclusively or mainly used in broadcasting transceivers, etc., and antenna filters for devices for transmitting or receiving audio, video, or other data in accordance with the provisions of Note 2 (b) of Part 16. is classified in No. 8517 - An antenna filter is connected to an antenna and passes only a specific band among the transmitted and received frequencies and attenuates or blocks other signals. Therefore, since this product corresponds to an antenna filter that only passes frequencies in a specific band, it is classified as a part exclusively or mainly used in a base station, a wired or wireless communication device, in accordance with General Rules No. 1 and 6 on the Interpretation of the Tariff Schedule (No. 8517.70-2000). Classified under
4714 | 8529 | ㅇ Product name: BASE | ㅇ Overview of goods -The zinc alloy base of the vehicle pole antenna (radio broadcasting, GPS information, etc.) is a product that provides the installation of PCB and protects the internal parts. -PCB mounting space + vehicle fixing + wire passage function for electrical connection with PCB -Dicasting | ㅇ In Part 16, Note 2 (b) of the Tariff Schedule, “Other parts used exclusively or mainly for a specific machine or several types of machines classified under the same heading are subject to the heading to which the machine belongs or heading 8409, as the case may be. It is classified as No. 8431, No. 8448, No. 8466, No. 8473, No. 8503, No. 8522, No. 8529 or No. 8538.” ㅇ Tariff Schedule No. 8529 provides for the classification of “parts exclusively or primarily used in the goods listed in headings 8525 to 8528,” and subheading 8529.10 provides for the classification of “various antennas and reflective antennas and their parts.” . - The explanatory note for this heading states, “The scope of parts classified in this heading includes (1) Antennas and antenna reflectors, transmissions, and receptions for all types of transmitters and receivers; (2) Rotating devices for antennas for receiving radio broadcasts or television broadcasts; (3) Article 8525 It describes “cases and cabinets, (4) antenna filters and separators, and (5) frames (chassis)” specifically manufactured to accommodate devices from Nos. to 8528. ㅇ The goods in question are 'antenna parts' for navigational radio reception (GPS) under No. 8526 and radio wave reception under No. 8527, and are classified under No. 8529.10-9900 in accordance with General Rules No. 1 and 6 on the interpretation of the Tariff Schedule. box.
4715 | 8512 | LAMP HOUSING | -It is a housing that has a built -in car rear combination lamp, assembled with other parts and mounted on the rear of the vehicle (material: plastic) | - Heading 8512 includes “electrical lighting or signaling equipment (excluding articles of heading 8539)… (limited to those for bicycles or automobiles)”, and in the commentary to the same heading, it is explained that “parts of goods of this heading are also classified in this heading.” - This product is a housing that supports a vehicle headlamp (or rear combination lamp), and is a part of a lighting (or signal) device that is assembled with other parts such as lamps and installed at the front (or rear) of the vehicle. Classified in heading 8512.90-0000 in accordance with General Rules Nos. 1 and 6 on the interpretation of tariff schedules.
4716 | 8512 | LAMP HOUSING | -It is a housing that has a built -in car rear combination lamp, assembled with other parts and mounted on the rear of the vehicle (material: plastic) | - Heading 8512 includes “electrical lighting or signaling equipment (excluding articles of heading 8539)… (limited to those for bicycles or automobiles)”, and in the commentary to the same heading, it is explained that “parts of goods of this heading are also classified in this heading.” - This product is a housing that supports a vehicle headlamp (or rear combination lamp), and is a part of a lighting (or signal) device that is assembled with other parts such as lamps and installed at the front (or rear) of the vehicle. Classified in heading 8512.90-0000 in accordance with General Rules Nos. 1 and 6 on the interpretation of tariff schedules.
4717 | 8512 | LAMP HOUSING | -It is a housing that has a built -in car rear combination lamp, assembled with other parts and mounted on the rear of the vehicle (material: plastic) | - Heading 8512 includes “electrical lighting or signaling equipment (excluding articles of heading 8539)… (limited to those for bicycles or automobiles)”, and in the commentary to the same heading, it is explained that “parts of goods of this heading are also classified in this heading.” - This product is a housing that supports a vehicle headlamp (or rear combination lamp), and is a part of a lighting (or signal) device that is assembled with other parts such as lamps and installed at the front (or rear) of the vehicle. Classified in heading 8512.90-0000 in accordance with General Rules Nos. 1 and 6 on the interpretation of tariff schedules.
4718 | 8512 | LAMP HOUSING | -It is a housing that has a built -in vehicle headlamp and supports it, assembled with other parts and mounted on the front of the vehicle (material: plastic) | - Heading 8512 includes “electrical lighting or signaling equipment (excluding articles of heading 8539)… (limited to those for bicycles or automobiles)”, and in the commentary to the same heading, it is explained that “parts of goods of this heading are also classified in this heading.” - This product is a housing that supports a vehicle headlamp (or rear combination lamp), and is a part of a lighting (or signal) device that is assembled with other parts such as lamps and installed at the front (or rear) of the vehicle. Classified in heading 8512.90-0000 in accordance with General Rules Nos. 1 and 6 on the interpretation of tariff schedules.
4719 | 8521 | Codonics Virtua Series Medical Disc Publisher and Image Manager(Virtua C) | ㅇ The items of goods -A device that records medical images as a media of CD or DVD -CT, MRI, such as an image acquisition device such as a LAN cable, or connected to an intranet to the PACS system, and transmitted the medical image (DICOM specification) taken by the user's choice and recorded the image of the CD and DVD as the media of CD and DVDA device | ㅇ Tariff Schedule No. 8471 stipulates the classification of automatic data processing machines and their unit devices, and in Note 5-A of Chapter 84, ‘“Automatic data processing machines” means the following. (1) You can remember the program being processed or the program to be processed and at least the data immediately required for program execution, (2) You can freely write a program according to the user's needs, and (3) You can perform mathematical calculations specified by the user. (4) It is stipulated that the processing program that requires change according to the logical judgment during processing can be changed by oneself without a human practitioner. ㅇ This product is equipped with an operation, control, and memory device, but its main function (recording video information to CD/DVD) can only be performed through a separately installed fixed program (software). When the fixed program is installed, It is a device designed and manufactured so that other user-selected applications cannot be installed, and it cannot be classified as an automatic data processing machine under No. 8471 because it cannot “freely create programs according to the user’s needs.” ㅇ Tariff Schedule No. 8521 stipulates the classification of video recording or playback devices, and the explanatory note for the same title states, '(A) A recorder and a recorder/reproducer combined, which when connected to a television camera or television receiver... (omitted) )... Generally, video and audio are recorded on the same medium. The recording method can be done by magnetic or optical means, and the recording media are usually tapes and disks. This heading also includes devices for recording digital codes representing video images and audio transmitted from automatic data processing machines (usually) on magnetic disks (e.g. digital video recorders). ‘In optical recording, digital data representing video and audio are encrypted on disk by a laser.’ ㅇ Since this product is an image recording device that records images transmitted from an image acquisition device such as CT or a PACS system onto CD/DVD media, it is subject to No. 8521.90-1000 in accordance with General Rules Nos. 1 and 6 on the interpretation of the Tariff Schedule. Classified. end.
4720 | 8521 | Codonics Virtua Series Medical Disc Publisher and Image Manager(Virtua C) | ㅇ The items of goods -A device that records medical images as a media of CD or DVD -CT, MRI, such as an image acquisition device such as a LAN cable, or connected to an intranet to the PACS system, and transmitted the medical image (DICOM specification) taken by the user's choice and recorded the image of the CD and DVD as the media of CD and DVDA device | ㅇ Tariff Schedule No. 8471 stipulates the classification of automatic data processing machines and their unit devices, and in Note 5-A of Chapter 84, ‘“Automatic data processing machines” means the following. (1) You can remember the program being processed or the program to be processed and at least the data immediately required for program execution, (2) You can freely write a program according to the user's needs, and (3) You can perform mathematical calculations specified by the user. (4) It is stipulated that the processing program that requires change according to the logical judgment during processing can be changed by oneself without a human practitioner. ㅇ This product is equipped with an operation, control, and memory device, but its main function (recording video information to CD/DVD) can only be performed through a separately installed fixed program (software). When the fixed program is installed, It is a device designed and manufactured so that other user-selected applications cannot be installed, and it cannot be classified as an automatic data processing machine under No. 8471 because it cannot “freely create programs according to the user’s needs.” ㅇ Tariff Schedule No. 8521 stipulates the classification of video recording or playback devices, and the explanatory note for the same title states, '(A) A recorder and a recorder/reproducer combined, which when connected to a television camera or television receiver... (omitted) )... Generally, video and audio are recorded on the same medium. The recording method can be done by magnetic or optical means, and the recording media are usually tapes and disks. This heading also includes devices for recording digital codes representing video images and audio transmitted from automatic data processing machines (usually) on magnetic disks (e.g. digital video recorders). ‘In optical recording, digital data representing video and audio are encrypted on disk by a laser.’ ㅇ Since this product is an image recording device that records images transmitted from an image acquisition device such as CT or a PACS system onto CD/DVD media, it is subject to No. 8521.90-1000 in accordance with General Rules Nos. 1 and 6 on the interpretation of the Tariff Schedule. Classified. end.
4721 | 8512 | LAMP HOUSING | -It is a housing that has a built -in car rear combination lamp, assembled with other parts and mounted on the rear of the vehicle (material: plastic) | - Heading 8512 includes “electrical lighting or signaling equipment (excluding articles of heading 8539)… (limited to those for bicycles or automobiles)”, and in the commentary to the same heading, it is explained that “parts of goods of this heading are also classified in this heading.” ㅇ This product is a housing that supports a vehicle headlamp (or rear combination lamp), and is a part of a lighting (or signal) device that is assembled with other parts such as a lamp and installed at the front (or rear) of the vehicle. Classified in heading 8512.90-0000 in accordance with General Rules Nos. 1 and 6 on the interpretation of tariff schedules.
4722 | 8528 | LCD Touch Screen Monitor Kit, 200MP3113 | ㅇ The items of goods -This goods are presented with a 15 -inch LCD touch screen monitor, stylus pen, serial cable, and video cable.This item is presented as a set for assembly.In the case of cables and pens, it is a tool for connecting monitors and external devices or delivering input signals to the monitor. ㅇ Details and functions of components -LCD touch screen monitor ㆍ specifications: Supply power AC 100-240V, resolution 1024x768, one power input terminal at the bottom of the back.1 Sub-D (15 pins), 1 Sub-D (9 pins), 1 audio terminal, Integrated speaker attached. ㆍ Function: Instead of a keyboard or mouse, the commanded command on the monitor screen is touched by a finger or an electrostatic touch pen (input) to the central processing device (input), and from the central processing device (CPU) of the computer (CPU)Output the signal transmitted to the image and outputs the voice signal that is input from the outside to the built -in speaker. ※ Example: Function when it is presented with artificial heart fascination (display, manipulation and ECG waveform of pacing Paris) Stylus Pen: Captain Touch Pen.Input tool of location information on the touch screen monitor Serial Cable: Connect the touch recognition terminal (Sub-D (9 pin) and PC with the monitor. Video Cable: Connect the PC with the Sub-D (15 pin) terminal of the monitor.Delivered a video signal output from the central processing device to the monitor. ㅇ Use -It is used as an input / output device that touches the screen information to the connected computer and outputs the signal delivered from the computer to the image.Component of extracorporeal artificial heart Park Dong -gi (Applicant Jesse). ㅇ Item image | - The term in No. 8528 is ‘monitors, projectors, and television reception devices without television receivers (regardless of whether they combine radio broadcast receivers and audio recording or image recording or playback devices).’ - Explanatory note for No. 8525, ‘(A) Monitors exclusively or primarily used in the automatic data processing system of No. 8471’, states that ‘this includes the following’ and ‘the monitors used exclusively or primarily in the automatic data processing system of No. 8471’ state that ‘the It can only receive signals and is described as a (omitted) monitor. - This product is a set for retail consisting of a touch screen monitor, cable, and capacitive touch pen. The cable and pen are parts for connecting the monitor and an external device to exchange data or transmit input signals to the monitor. It is nothing more than a device, and the essential characteristic of this product lies in the monitor. - In addition, the touch screen monitor is 1) a liquid crystal monitor (including SUB-D terminal) to output data received from an automatic data processing machine, 2) a touch screen (including SUB-D terminal), 3) a monitor that is input through the audio terminal. It is a product combined with a device that outputs voice signals through a built-in speaker. In the case of a touch screen, a keyboard and mouse can be used to input data into an automatic data processing system, but it is an auxiliary function to improve user efficiency and convenience. In the case of a speaker, it is an auxiliary function for outputting audio signals linked to data output as video, and its essential characteristic is that it is a monitor for processing video received from an automatic data processor. - Therefore, this product is considered to be a liquid crystal monitor exclusively or mainly used in automatic data processing machines of Tariff Schedule No. 8471, and is classified under No. 8528.51-1000 in accordance with General Rules 1, 3(b), and 6 on the interpretation of the Tariff Schedule.
4723 | 8536 | Membrane ASSY Unit Switch ; SK5CA10010/SK5CA10020 | ㅇ The form and function of the goods Switch Unit shaped 10 switches by attaching a DOME -shaped metal part and a wavy on a flex PCB printed bracket on a bracket made of metal. | ㅇ Note 2 (a) of Part 16 of the Tariff Schedule stipulates that “parts that are goods included in any specific heading of Chapter 85 shall be classified in each relevant heading.” ㅇ The terminology of Tariff Schedule No. 8536 stipulates the classification of “devices for opening and closing electric circuits (limited to those with a voltage of 1,000 volts or less).” - The explanatory note for this item exemplifies push button switches in the (Ⅰ) group of devices for switching electric circuits and (A) switch subgroup as classified in this item. - It is further explained that switches classified in this group include complex switch devices. ㅇ Therefore, the product in question is a push-button switch device in the shape of 10 dome-shaped switches on a FLEX PCB with switch patterns and contact points printed on a metal bracket, so it is subject to General Rule 1 on Interpretation of the Tariff Table (Part 16, Note 2- Classified in No. 8536.50-2000 in accordance with (a, terms of No. 8536) and 6.
4724 | 8505 | Primary clutch Apply plate, 44-00-062-153 | -The plate of the primary clutch assembled in the e -coupling, which is a four -wheel drive device, is located between Apply Pin and Primary Clutch. -When power is supplied to the coil, a magnetic field occurs → ARMAFIURE → Apply PIN operation according to the operation of the Armature → Apply PIN operation according to the operation -Sae 1010 | - According to Note 2 of Part 17 of the Tariff Schedule, “electrical equipment (Category 85)” is stipulated to be excluded from Part 17, so it must first be reviewed whether it falls under Category 85. - In Tariff Schedule No. 8505, “… , electro-magnetic coupling, clutch and brake, and electromagnetic lifting head” are classified, ? In the commentary of the same issue, about ‘electronic clutch and coupling’, “There are various types of them. Some types consist of a fixed coil around a movable motor. The motor is drawn into the coil when the current flows, and is pulled out of the coil again by the spring when the current is cut off. This heading also includes shift couplings. “Some of the variable speed couplings are based on the principles of asynchronous motors,” he explains. ？ It also explains that “parts of goods of this heading are also classified in this heading.” - This product is a plate used in an electromagnetic clutch to generate and transmit torque and is a part of the electromagnetic clutch. Therefore, it is classified under No. 8505.90-9000 in accordance with General Rules Nos. 1 and 6 on the interpretation of the tariff schedule.
4725 | 8505 | Primary clutch plate - Input, 51-02-666-001 | -The plate of the primary clutch assembled in the e -coupling, a four -wheel drive device, is located between the inner Armature in the clutch housing -When power is supplied to the coil, a magnetic field occurs → ARMATURE → As the operation of the Armature, the Primary Clutch is friction and initial torque is created and delivered. -Sae 1010 | - According to Note 2 of Part 17 of the Tariff Schedule, “electrical equipment (Category 85)” is stipulated to be excluded from Part 17, so it must first be reviewed whether it falls under Category 85. - In Tariff Schedule No. 8505, “… , electro-magnetic coupling, clutch and brake, and electromagnetic lifting head” are classified, ? In the commentary of the same issue, about ‘electronic clutch and coupling’, “There are various types of them. Some types consist of a fixed coil around a movable motor. The motor is drawn into the coil when the current flows, and is pulled out of the coil again by the spring when the current is cut off. This heading also includes shift couplings. “Some of the variable speed couplings are based on the principles of asynchronous motors,” he explains. ？ It also explains that “parts of goods of this heading are also classified in this heading.” - This product is a plate used in an electromagnetic clutch to generate and transmit torque and is a part of the electromagnetic clutch. Therefore, it is classified under No. 8505.90-9000 in accordance with General Rules Nos. 1 and 6 on the interpretation of the tariff schedule.
4726 | 8543 | PRAUS-PP | -These items are combined and molded with 12 rare earths, then fired with ceramics, inserting electronic chip and permanent magnets, and then sealed with a sealed item with silicone. -The energy from the rare earth substance is used to affect the engine and fuel supply device by using the wavelength and magnetic field (the role of electronic chip and permanent magnet) to induce complete combustion in the combustion chamber (not submitted and evidence data) -In addition, the driver helps to manipulate the Excel pedal, promotes fuel economy, and reduces the fatigue of long distances. | - “Electrical equipment” is classified in Chapter 85 of the Tariff Schedule; ？ In the General Explanation, “Goods falling under this Chapter, except glass bulbs (including light bulbs and tubes) of heading 7011, are classified in this Chapter even if they are made of ceramic material or glass. This chapter includes: … (3) Types of devices that operate by the characteristics or effects of electricity (e.g., those that operate by electronic effects, heat generation, etc. (Nos. 8505, 8511 to 8518, 8525 to 8531 and No. 8543)] … ” he explained. - Tariff Schedule No. 8543 classifies “other electrical equipment (limited to those not separately classified in this Chapter and having their own functions).” ？ In the Explanatory Note to the same heading, “This heading includes all products that do not fall under any other heading of this Chapter, are not particularly classified in any other heading of the Classification Schedule, and are not excluded by application of Chapter 16 or the statutory notes of this Chapter. “Includes devices.” - This product uses the energy radiated by rare earth materials to influence engines and fuel supply devices using waves and magnetic fields (the role of electronic chips and permanent magnets) to induce complete combustion within the combustion chamber. In view of other devices used, they are classified in heading 8543.70-9090 in accordance with General Rules Nos. 1 and 6 on the Interpretation of the Tariff Schedule.
4727 | 8534 | 품명 : TSP(Touch Screen Panel) | ㅇ Overview of goods After depositing ITO (Indium-Tin-Oxide) in the tempered glass, the transparent electrode circuit pattern is formed in the central site with the etching, and the edge is formed with a conductor and a connection circuit.It is an item that cuts the size to 60mm × 120.3mm to use as a touch screen ㅇ Function and use Capacitive, a transparent electrode circuit, which is printed on a touch panel such as a capacitive mobile phone, detects the change in the power capacitance when a person's hands are in contact with a specific position of a transparent electrode circuit plate printed with an electrical signal.Touch screen panel delivered to the controller of a cell phone | ㅇ In Part 16, Note 2 (a) of the Tariff Schedule, “Any specific heading of Chapter 85 (No. 8409, 8431, 8448, 8466, 8473, 8485, 8503, 8522, 8529) It is stipulated that “parts included in subheadings (excluding subheadings 8538 and 8548) shall be classified in their respective headings.” ㅇ Regarding printed circuits classified under No. 8534 in Note 5 to Chapter 85, “conductor elements, connectors, or other printed components (e.g. inductances, resistors) using printing technology (e.g. embossing, plating, etching) or membrane circuit technology. It refers to a circuit made by forming a capacitor on an insulating substrate.” ㅇ Tariff Schedule No. 8534 stipulates “printed circuit” -The explanation explains, “Some basic circuits or idle circuits are generally made only of printed conductor elements in the form of thin, identical strips or wafers (sometimes equipped with connection terminals or contact devices).” ㅇ This product is a printed circuit board made by forming conductor elements and connectors on an insulating board using printing plate making technology and membrane circuit technology. It is a printed circuit without active or passive elements, etc., so it is subject to General Rule 1 on Interpretation of Tariff Schedule ( Classified in heading 8534.00-9000 under Note 2 (a) of Part
4728 | 8531 | ㅇ Product name: Security Alarm Device (Model: M-5000R) | ㅇ Overview of goods -Connect with smartphones, tablet PCs, and compact cameras on display on mobile phones stores or exhibition halls, -Control Box, charging and complementary cable, IR sensor, cradle, remote control, user manual, etc. ㅇ Description of the goods -CONTROL BOX: Charging and Detection Functions (Notification Alarm and LED Flashing) -AC adaptor: power supply to Control Box -Charging and security cable: If the switch inside the security cable is pressed, there is no electrical signal, and when the switch drops -IR sensor and remote control: alarm sound and LED flashing on/off at a distance | ㅇ General Rule 3 (b) on the interpretation of the Tariff Schedule provides that “mixtures, composites consisting of different materials or manufactured from different components, and goods put together as a set for retail sale, which cannot be classified according to item (a), shall be classified as far as possible. “It is treated and classified as consisting of materials or components that give essential characteristics to the product.” - This product is a set package consisting of items that can be classified into different categories, and its essential characteristic lies in the Control Box, which simultaneously performs charging and theft alarm functions. ㅇ Note 3 to Part 16 of the Tariff Schedule states that “combined machines in which two or more machines are combined together to form one complete machine, and machines designed to perform two or more other auxiliary or optional functions, shall be subject to Except in certain cases, it is classified as a single machine composed of these elements or as a machine that performs the main function.” - In determining the “main function” of the Control Box that simultaneously performs charging and theft alarm functions, the price ratio of the items that constitute the theft alarm function is higher than that of the items with the charging function, and also the product name (Security Alarm Device), installation location and Considering the reason for installation, etc., the main function is the theft alarm function. ㅇ Tariff Schedule No. 8531 classifies “electrical sound or visual signal equipment.” - In the commentary for the same issue, “(E) Burglar alarm: This consists of two parts: a detection unit and a signal unit (bell, buzzer, visible indicator, etc.) that is automatically operated when the detection unit operates,” for example, “(1 ) By electrical contact: It is activated by stepping on a certain part of the floor, opening a door, breaking a conductor, or touching a conductor.” ㅇ Therefore, the product in question is an 'electrical audio/visual signal device (burglar alarm)' that detects signals from the electrical contact of the security cable in the control box and notifies the presence of an abnormality with an alarm sound and flashing LED, so the tariff rate table is interpreted. Classified in subheading 8531.10-1000 in accordance with GIRs 3(b), 1 (note 3 to Part XVI, terminology of no. 8531), and 6.
4729 | 8529 | ㅇ Product name: SIGNAL PIN (North American specifications) | ㅇ Overview of goods -The brass goods mounted inside Pole antenna for wireless reception of on -star service* * On -Star Service is the name of the service provided for vehicle safety operation by GM such as road guidance, stolen vehicle tracking, and emergency support using GPS and mobile communication networks. -The length is about 50mm and the lower part is bolted to fasten the insert metal. -GSM850 (North America's ground communication network) 824 ~ 894MHz radio frequency reception | ㅇ In Part 16, Note 2, Paragraph B of the Tariff Schedule, “Other parts that are exclusively or mainly used for a specific machine or several types of machines classified in the same heading are subject to the heading to which the machine belongs or heading 8409 or 8431, as the case may be. ·Categorized under No. 8448, 8466, 8473, 8503, 8522, 8529 or 8538.” ㅇ Tariff Schedule No. 8529 provides for the classification of “parts exclusively or primarily used in the goods listed in headings 8525 to 8528,” and subheading 8529.10 provides for the classification of “various antennas and reflective antennas and their parts.” . - The explanatory note for this heading states, “The scope of parts classified in this heading includes (1) Antennas and antenna reflectors, transmissions, and receptions for all types of transmitters and receivers; (2) Rotating devices for antennas for receiving radio broadcasts or television broadcasts; (3) Article 8525 It describes “cases and cabinets, (4) antenna filters and separators, and (5) frames (chassis)” specifically manufactured to accommodate devices from Nos. to 8528. ㅇ This product is installed inside a Pole Antenna to wirelessly receive information useful for vehicle operation from a ground communication network, and is an antenna part of 'No. 8526 navigation radio equipment', so it is subject to General Rule No. 1 on Interpretation of Tariff Schedule (No. 8529) Classified in subparagraph 8529.10-9100 in accordance with subparagraph 6) and subparagraph 6.
4730 | 8529 | ㅇ Product name: Helical Wire (Pole Sping) | ㅇ Overview of goods -Radio broadcast (AM/FM) Pole Antenna for a spiral steel goods mounted inside | ㅇ In Part 16, Note 2, Paragraph B of the Tariff Schedule, “Other parts that are exclusively or mainly used for a specific machine or several types of machines classified in the same heading are subject to the heading to which the machine belongs or heading 8409 or 8431, as the case may be. ·Categorized under No. 8448, 8466, 8473, 8503, 8522, 8529 or 8538.” ㅇ Tariff Schedule No. 8529 provides for the classification of “parts exclusively or primarily used in the goods listed in headings 8525 to 8528,” and subheading 8529.10 provides for the classification of “various antennas and reflective antennas and their parts.” . - The explanatory note for this heading states, “The scope of parts classified in this heading includes (1) Antennas and antenna reflectors, transmissions, and receptions for all types of transmitters and receivers; (2) Rotating devices for antennas for receiving radio broadcasts or television broadcasts; (3) Article 8525 It describes “cases and cabinets, (4) antenna filters and separators, and (5) frames (chassis)” specifically manufactured to accommodate devices from Nos. to 8528. ㅇ This product is a spiral steel product installed inside a pole antenna for receiving radio broadcasts (AM/FM) and is an antenna part of 'No. 8527 Radio Broadcasting Receiver', so it is subject to General Rule 1 on Interpretation of Tariff Schedule (No. Classified in subheading 8529.10-9900 in accordance with subparagraph 6 (terminology of subheading 8529) and subparagraph 6.
4731 | 8529 | ㅇ Product name: LVM-172W Front Case -Model: LVM-172W Front Case | ㅇ The items of goods -Front case acts as a case that constitutes the frame of TV monitor for broadcasting, and it is a rectangular plastic case (427x310xmm) with processed and various buttons holes and parts mounting holes on the front of the TV monitor finished product model LVM-172W. -Products after product surgery in the injection machine | ㅇNo. 8529 provides for classification of “parts exclusively or mainly used in the articles listed in Nos. 8525 to 8528.” -The explanatory note for this heading states, “In accordance with the general provisions regarding the classification of parts (see General Explanation in Part 16), this heading includes parts of the equipment of all four items. The scope of parts classified in this heading includes: (omitted) (3) Cases and cabinets specially manufactured to accommodate devices of Nos. 8525 to 8528 (omitted) (5) Frame (chassis)” ㅇ This product is manufactured to fit a specific model of TV monitor, and has the function of attaching and protecting the internal parts of the TV. Considering its form and function as a part exclusive to a specific model of TV, the general rule regarding the interpretation of the tariff table is established. Classified under subparagraph 8529.90-9649 in accordance with the provisions of subparagraphs 1 and 6.
4732 | 8503 | END RING | ㅇ The items of goods -End ring that fixes both ends of the rotor of the 3 phase induction motor* -The material is C18150 (Chrome Giroconium copper), which is manufactured in the form of a centrifugal tank, and then grooved on the surface. -If the three -phase power is applied to the stator of the 3 -phase induction motor, a torque (rotation) is generated by a rotor magnetic field generated by the phase difference, and the motor is rotated.As a paragraph), it acts as a second coil of the rotor * End ring It is a ring that shorts both agricultural rights lines of induction or braking rights of synchronization, respectively. | ㅇ Note 2 to Part 16 of the Tariff Schedule: 'Other parts used exclusively or mainly for a specific machine or several types of machines classified under the same heading (including machines of heading 8479 or 8543) are It is stipulated that it is classified as heading or 8503, etc., as the case may be. ㅇ Tariff Schedule No. 8503 classifies ‘parts (limited to those used exclusively or primarily in machines of heading 8501 or 8502)’, and in the Explanatory Note to this heading, “Most parts classified under this heading include the following. (1) Shell, case, stator, rotor, collector ring, collector, brush holder, magnetic coil” are examples. ㅇ This product is an END RING that fixes both ends of the rotor of a three-phase squirrel cage induction motor, and acts as a secondary coil of the rotor. Therefore, it is considered a part of the motor and is subject to Rule 1 on the interpretation of the tariff table. Classified in subheading 8503.00-1000 according to subparagraphs and subparagraphs 6. end.
4733 | 8526 | Patient Programmer of IPG 3608 | ㅇ The body of product status display display, speaker, and control panel for operation can be connected to a wireless transmitter in the form of a wireless. -Useed to change the operating program (amplitude, pulse forbay, frequency) in IPG to wirelessly change * Principle of operating: Insertion of transplanted pain relief electrical stimuli devices (IPG) in the patient's body → Through the issue, the program to change the program to change the amplitude, pulse revenue, frequency, etc.Receive and modify the operating program ㅇ Main components ① button to reduce the amplitude, ② button to increase the amplitude ③ display unit that displays the selection situation, etc. ④ Power key used to turn on the programmer and turn off the IPG ⑤ Balance key to adjust the selected amplitude when using a multi -stimulus program ⑥ Cancellation of selection, mobile button for phone ⑦ Scroll key between programs ⑧ Select and start a selection key to select a manual change ⑨ Programming WAND connection ⑩ WAND: Communication between IPG and the patient programmer | ㅇ Note 1 (a) of Chapter 90 of the Tariff Schedule stipulates the exclusion of “wireless remote control devices of No. 8526.” - Note 2 (a) of Chapter 90 also stipulates that if the parts and accessories of Chapter 90 are goods classified in a specific heading of Chapter 85, they shall not be classified as parts and accessories of Chapter 90 but rather be classified in a specific heading of Chapter 85. Doing it. - Therefore, before classifying this product as an accessory of No. 9021, it must first be reviewed whether it is classified under Special No. 8526. ㅇ Tariff Schedule No. 8526 stipulates the classification of “wireless remote control devices”. - As included in this subparagraph in the explanatory note for this subparagraph, “11) wireless remote control devices for ships, unmanned aerial vehicles, rockets, missiles, toys, model ships or aircraft, etc. and (12) wireless devices for blasting mines or remotely controlling machines. ” is exemplified. ㅇ Therefore, this product is a device that remotely controls the pain relief electrical stimulation device (IPG) implanted in the patient's body by transmitting information such as amplitude, pulse width, and frequency through radio frequency, so it is subject to General Rule 1 on Tariff Interpretation (No. 1). Classified in subheading 8526.92-0000 in accordance with Note 1b to Chapter 90, Note 2a to Chapter 90, Terminology of Heading 8526) and 6.
4734 | 8537 | Multi -channel power output device;OPC 100c ;;;Korea | ㅇ Functions and forms -The input voltage AC220V is input and adjusted to the output voltage DC30 ~ 500V to output the power required for the blasting at a time difference. -Inside, it consists of a rectifier for converting the alternating current into a direct current, a direct current transformer, a controller that adjusts the voltage of the DC, and a switch for adjusting the output time difference, a voltage output switch, a digital voltage output display, a situation indicator.Half, AC voltage coordination device, 10 channels for power output are mounted and manufactured in the form of aluminum case | ㅇ The terminology of Tariff Schedule No. 8537 includes “boards, panels, consoles, desks, cabinets and other foundations for electrical control or distribution (limited to those equipped with two or more devices of No. 8535 or 8536…” It is stipulated to classify - According to the Donghae manual, “These are devices such as switches and fuses assembled on a board, panel, console, etc., or mounted in a cabinet, desk, etc. These are also usually equipped with instruments and sometimes with auxiliary equipment such as transformers or voltage regulators. ” while explaining - Examples of things classified under this heading include “(2) programmed switch boards for device control and (3) programmable controllers.” ㅇ Therefore, this product is an electrical control device that sequentially supplies the power required for blasting by mounting a transformer, voltage regulator, switch, connector, etc. in the form of a cabinet, so it is subject to General Rules 1 (Terms of No. 8537) and 6 on the Interpretation of the Tariff Schedule. Classified under No. 8537.10-9000.
4735 | 8537 | ㅇ Product name: TPMS (Tire Pressure Monitoring System) ECU (Model Name: 5WY8A01A) | ㅇ Overview of goods -Investing and operating wireless (315 MHz) information on the air pressure, the fast pneumatic pressure, the system failure of the system from the sensor mounted inside the vehicle tire wheel, and the system failure. -When tires are detected, the goods that control the CAN communication signal output to light up the TPMS warning light with Cluster Module (vehicle instrument panel control) -Fall and manual elements and connectors such as Microprocessor, Regulator, CAN Driver, Diode, Capacitor in plastic housing for PCB substrate protection | ㅇ Tariff Schedule No. 8537 stipulates that 'boards, panels, consoles, desks, cabinets and other foundations for electrical control or distribution (limited to those equipped with two or more devices of Heading 8535 or 8536, of Chapter 90). (including those combined with devices and numerical control devices, excluding exchange devices of heading 8517) is classified as - In the explanation of the same issue, 'This refers to the equipment (e.g. switches and fuses) mentioned in the previous two items assembled on a board, panel, console, etc., or mounted in a cabinet, desk, etc. there is. Articles of this heading range from small switchboards (e.g. for lighting equipment) simply equipped with two or three switches, fuses, etc., to complex control panels for machine tools, rolling mills, power plants, radio stations, etc., including assemblies of several articles listed in the main text of this heading. It is explained as ‘It varies from . - In addition, as included in this heading, exemplifying ‘(3) programmable controller’, “storage of instructions to perform special functions (e.g. logical, sequential, temporal control, calculation and operation)” “It is a digital device that uses a programmable memory device, and is intended to control various types of machines through digital or analog input/output modules.” ㅇ This product receives information such as the air pressure inside the tire from the sensor installed inside the vehicle tire wheel, calculates this measured value, and uses the Cluster module through CAN communication to turn on the TPMS warning light when a decrease in tire air pressure is detected. Since it is a controlled product and corresponds to a programmable control panel, it is classified in subparagraph 8537.10-9000 in accordance with General Rules No. 1 and 6 on the interpretation of the tariff schedule.
4736 | 8537 | Junction Block assy, 95131331 | -The plastic case is equipped with a plurality of fuse and relays, a BUS bar that connects them, a PCB connecting and controlling electric circuit, and a connector. -It is mounted on the engine room of the vehicle and requires power from the battery to effectively distribute the current, and placed fuses and relays in one place to control the electric circuit and protect the fuse and relay. | - Tariff Schedule No. 8537 provides for “boards, panels, consoles, desks, cabinets and other bases for electrical control or distribution (limited to those equipped with two or more devices of Heading 8535 or 8536, and devices and figures of Chapter 90) Includes those combined with control devices...” is classified, ？ In the commentary of the same issue, “These are devices (e.g. switches and fuses) mentioned in the previous two items assembled on a board, panel, console, etc., or mounted in a cabinet, desk, etc. There are... Goods of this heading range from small switchboards (e.g. for lighting equipment) simply equipped with two or three switches, fuses, etc. to machine tools, rolling mills, power plants, radio stations, including assemblies of several articles listed in the main text of this heading. “It ranges from complex control panels to high-level, complex control panels.” ？ Examples include “(1) a numerical control panel with a built-in automatic data processing machine, (2) a programmed switchboard for device control, and (3) a programmable controller.” - This product is composed of multiple fuses, relays, bus bars, PCBs, connectors, etc., and effectively distributes the battery's current to electrical devices throughout the vehicle. The distribution panel controls and protects the electric circuit by placing fuses and relays in one place. Therefore, it is classified in No. 8537.10-1000 in accordance with General Rules No. 1 and No. 6 on the interpretation of the tariff schedule.
4737 | 8537 | ㅇ Product name: IPM (model name: 5WY86G3B) | ㅇ Overview of goods -Microprocessor, Regulator, Driver, Diode, Capacitor, etc. -The vehicle's information is received by receiving the information of the vehicle as a CAN communication, and the product that controls the output value of each corresponding module, such as instrument panel display of vehicle smart key authentication and starting power supply, safety belt, door and trunk warning lights, and buggle alarms for theft prevention ㅇ Main element attached to PCB -MCU: Judgment, determination and calculation of IPM as Micro Process -REGULATOR: A function that changes the battery voltage to a 5V that can be deployed -CAN driver: Low speed CAN, high -speed can, and a physical communication circuit in a vehicle communication method -SMART Driver: Used for power supply to relay and ESCL in the vehicle -ATIC164: Used to run LF Anttena -Connector (2), DIODE, Resistor, Capacitor, etc. ㅇ SMK function description ① SMK receives electrical signals through PDM (Power Distribution Module) and SSB when the driver presses the start button (SSB). ② SMK determines whether an electrical signal entered through a wireless receiver (SRX or FOB HOLDER) is valid for authentication values in Micro Process ③ If it has an effective authentication value, it is delivered a command that can start with ESPL (option) and PDM. ㅇ BCM function description -S seat belt warning lights and internal bass control * Input: Driver's seat and passenger seat belt degrading/exhaust information (switch) wire input * Output: CAN signal output capable of driving seat belt indicators with built -in directing and CLU of IPM -In a vehicle's door, trunk open state cluster * Input: Vehicle door opening/closed switch, trunk open/closed switch * Output: CAN signal output to CLU and other required modules -In control of the vehicle door, trunk open, indoor light * Input: Vehicle door opening/closed switch * Output: Indoor Light Lamp ON/OFF Output -Burgler alarm (boundary mode) * Input: Vehicle door/trunk/hood open/closed switch, door knob state (lock/unlock) * Output: In boundary mode, if the car door/trunk/hood, etc. | ㅇ Tariff Schedule No. 8537 stipulates that 'boards, panels, consoles, desks, cabinets and other foundations for electrical control or distribution (limited to those equipped with two or more devices of Heading 8535 or 8536, of Chapter 90). (including those combined with devices and numerical control devices, excluding exchange devices of heading 8517) is classified as - In the explanation of the same issue, 'This refers to the equipment (e.g. switches and fuses) mentioned in the previous two items assembled on a board, panel, console, etc., or mounted in a cabinet, desk, etc. there is. Articles of this heading range from small switchboards (e.g. for lighting equipment) simply equipped with two or three switches, fuses, etc., to complex control panels for machine tools, rolling mills, power plants, radio stations, etc., including assemblies of several articles listed in the main text of this heading. It is explained as ‘It varies from . - In addition, as included in this heading, exemplifying ‘(3) programmable controller’, “storage of instructions to perform special functions (e.g. logical, sequential, temporal control, calculation and operation)” “It is a digital device that uses a programmable memory device, and is intended to control various types of machines through digital or analog input/output modules.” ㅇ This product receives various information about the vehicle through CAN communication, etc., and authenticates the vehicle's smart key, supplies ignition power, displays safety belt, door, and trunk warning lights on the instrument panel, and outputs the output value of each module, such as bugler alarm to prevent theft. Since it corresponds to a programmable control panel that controls
4738 | 8529 | LVM-247W Front, Rear & Main bracket | -It is a product presented by Main Bracket, which is fixed to Front, REAR, and TV's internal Front case, which acts as a case that constitutes the outside of a TV monitor for broadcasting TV monitors. -The rectangular shape of the TV monitor finished product model (LVM-247W) is a rectangular shape with printing and various buttons holes, parts mounting holes, etc.Printed, etc., and Main Bracket is an NCT processing, bent processing, press, PEM work process for Aluminium Sheet * Size: Front (552.5x389x56mm), REAR (549.5x385.8x40mm), Main Bracket (549.5x378.3x50.3mm) | - No. 8529 provides for the classification of “parts used exclusively or primarily for the articles listed in Nos. 8525 to 8528.” - The explanatory note for this heading states, “In accordance with the general provisions regarding the classification of parts (see General Explanation in Part 16), this heading includes parts of the equipment of all four items. The scope of parts classified in this heading includes: ···· (3) Cases and cabinets specially built to accommodate the devices of Nos. 8525 to 8528 ···· (5) Frame (sash)” - This product is manufactured to fit a specific model of TV monitor, and has functions such as attaching and protecting parts inside the TV, so it is pursuant to the provisions of General Rules No. 1 and 6 on the interpretation of the tariff table, No. 8529.90-9649. Categorized in
4739 | 8529 | LVM-091W Front, Rear | -It as a product presented with Front and REAR, which acts as a case that constitutes the outside of TV monitors, -The rectangular shape with printing and various buttons holes, parts mounting holes, etc. on the front of the TV monitor finished product model (LVM-091W). * Size: Front (223x175x21.2mm), REAR (220x171.9x40mm) | - No. 8529 provides for the classification of “parts used exclusively or primarily for the articles listed in Nos. 8525 to 8528.” - The explanatory note for this heading states, “In accordance with the general provisions regarding the classification of parts (see General Explanation in Part 16), this heading includes parts of the equipment of all four items. The scope of parts classified in this heading includes: ···· (3) Cases and cabinets specially built to accommodate the devices of Nos. 8525 to 8528 ···· (5) Frame (sash)” - This product is manufactured to fit a specific model of TV monitor, and has functions such as attaching and protecting parts inside the TV, so it is pursuant to the provisions of General Rules No. 1 and 6 on the interpretation of the tariff table, No. 8529.90-9649. Categorized in
4740 | 8503 | Part of electric motors;electric actuator | A molded aluminum dicasting product that can hold the motorized motor and the gear part as an external case of the transport valve switchgear | - Parts classified in Part 16 of the Tariff Schedule shall be classified in the relevant heading if they fall under any specific heading of Chapter 84 or 85 in accordance with the provisions of Note 2 of Part 16 of the Tariff Schedule, and if there is no specific heading, they shall be used for specific machines. or the parts mainly used are of the heading to which the machine belongs, or of headings 8409, 8431, 8448, 8466, 8473, 8503, 8522, 8529 or 8538, as the case may be. It is classified into categories. - Also, in heading 8501, electric motors are classified, and in heading 8503, parts exclusively or mainly used in heading 8501 or 8502, that is, parts of electric motors are classified, and in the commentary to heading 8503, shells are classified as parts of electric motors in heading 8501. and examples are provided. - Therefore, it is a case that can contain the motor and gear of an electric valve opener and is a part exclusive to the electric motor, so it is classified under No. 8503.00-1000 in accordance with General Rules No. 1 and No. 6 on the interpretation of the Tariff Schedule.
4741 | 8501 | Product name: DDM motor;Model: AMB17018B ;;Input voltage: AC 220V, 50Hz ;;;Output: 300W | -BLDC motor for laundry -Configuration: Stator, Rotor, Clutch, Motor Driver | In the terms of Tariff Schedule No. 8501, “electric motors and generators (excluding power generation sets)” are defined, In the commentary for this issue, “An electric motor is a machine that converts electrical energy into mechanical power. This group includes rotary and linear motors. Rotary electric motors generate mechanical power through rotational movement. These are for direct current or alternating current and come in various shapes and sizes depending on the intended use or purpose. “The housing of the electric motor is considered to be suitable for the operating situation.” This product is a DC motor that, when AC power is supplied, rectifies it into direct current in the motor driver part and then supplies three-phase pulses from the inverer to the motor part, converting electrical energy into mechanical power, which is rotational movement, through the interaction between the stator and rotor. Therefore, it is subject to the tariff rate table. Classified in subheading 8501.31-1090 in accordance with General Rules 1 (terms of heading 8501) and 6 on interpretation.
4742 | 8537 | SMK ECU(Smart Key System), 5WY8J06G | -This goods are ECUs of a button starting to start the door open/lock and engine when you press the button with a button without a separate key operation. -In addition, it is performed by authenticating unique code with smart key and wireless frequency communication. <Principles of Operation> -When the driver presses the button of the door handle with a smart key in the body, the signal is transferred to SMK ECU → Send the LF signal from SMK ECU to LF antenna → (when the LF signal (125kHz) is printed through the antennaRF signal output) → ECU received an RF signal (433MHz or 315MHz) and compared with internal information (from EMS) to authenticate the smart key → authentication confirmation information to BCM (door opening and closing control module) and EMSsend -When the driver presses SSB (Start/Stop Button), the signal is transmitted to SMK ECU → Re -certified the unique code of the smart key within SMK ECU, and then the lock dislocation signal transmission to the ESCL (staying column lock control module) → ESCLFrom the release signal input from the relay box (ACC, IG1, IG2, START) to supply and start power to the vehicle. -In addition, signaled to ESCL so that the vehicle speed exceeds 5km/h by receiving the vehicle speed information from the EMS, WHEEL SPEED SENSOR (prevent stelling handle lock while driving) | - Tariff Schedule No. 8537 provides for “boards, panels, consoles, desks, cabinets and other bases for electrical control or distribution (limited to those equipped with two or more devices of Heading 8535 or 8536, and devices and figures of Chapter 90) Includes those combined with control devices...” is classified, ？ In the commentary of the same issue, “These are devices (e.g. switches and fuses) mentioned in the previous two items assembled on a board, panel, console, etc., or mounted in a cabinet, desk, etc. There are... Goods of this heading range from small switchboards (e.g. for lighting equipment) simply equipped with two or three switches, fuses, etc. to machine tools, rolling mills, power plants, radio stations, including assemblies of several articles listed in the main text of this heading. “It ranges from complex control panels to high-level, complex control panels.” ？Examples include “(1) a numerical control panel with a built-in automatic data processing machine, (2) a programmed switchboard for device control, and (3) a programmable controller.” - This product is an ECU that electronically controls the entire process from opening the vehicle door to starting the engine using RF and LF communication technology. ？The main function of this product is to read input signals from the button switch and control the steering column lock and relay box according to program logic. Since it is an electrical control device, it is subject to Article 1 and 6 of the General Rules on Interpretation of the Tariff Schedule. Classified under 8537.10-9000
4743 | 8517 | ㅇ Product name: FOB HOLDER (Without Battery Charger) ㅇ Model name: 5WY2AH1B | ㅇ Overview of goods -FOB HOLDER performs separately because the vehicle's battery discharge in the vehicle's Smart Key System (FOB HOLDER is performed separately as the vehicle is not available when the battery discharge of the FOB key) * The battery (3V) for FOB KEY cannot be recharged, and it is necessary to replace it with another battery when discharge. ㅇ Principles of operation 1. If the battery of the FOB key is discharged, insert the FOB key into the FOB HOLDER 2. FOB HOLER is a momentary power supply to FOB key through coil 3. FOB KEY, which has been supplied with power, transmits its own ID and commands. 4. FOB HOLDER delivered the LF signal (125 kHz) of the FOB key (125 kHz) wireless reception and received signals (frequency → data) to SMK ECU (twisted pair cable) to SMK ECU 5. If the signal delivered to the SMK ECU is matched with the existing information, the vehicle can be started. | ㅇ Note 2 to Part 17 of the Tariff Schedule (F) of the ‘Parts or Parts and Accessories’ regulation stipulates that goods of “electrical equipment (Chapter 85)” are excluded regardless of whether they are used for goods in Part 17. ㅇ Tariff Schedule No. 8517 classifies ‘telephones and other devices for transmitting or receiving voice, video or other data,’ and subheading 8517.62 classifies ‘telephones and other devices for transmitting or receiving voice, video or other data.’ It specifies ‘equipment for’. ㅇ This product is used for emergency starting when the battery of the FOB Key is discharged in the vehicle's Smart Key System. The FOB Key's unique ID and command is received as a LF wireless signal, and the received signal is demodulated and wired to the SMK ECU. Since it corresponds to 'equipment for receiving and transmitting other data' of subheading 8517.62, which has the function of transmitting to ㅇ In relation to HSK classification, No. 8517.62-40 of Tariff Schedule No. 8517.62 is classified as “equipment for wired telegraphy,” and No. 8517.62-60 is classified as “transmitting apparatus with receiver for wireless telegraphy.” ㅇ Since this product is an essential function for both wireless and wired communication, neither can be said to have essential characteristics, so it is classified in No. 8517.62-6090, which is classified as “transmitting equipment equipped with a receiver for wireless telegraphy” pursuant to General Rule 3 (c). box
4744 | 8517 | ㅇ Product name: SFP CAGE (specification: 1489779-1) | ㅇ Overview of goods -Aptical TrnAsiver Module and Connector's connection guide and external shocks, external shocks, and electromagnetic interference to protect the optical Trasceiver Module * Optical TrnASCEER MODULE: A module that transforms the optical signal with an electrical signal -Material: copper alloy | ㅇ In Part 16 of the Tariff Schedule, Note 2, ‘Provisions on Machine Parts’ (b), “Parts used exclusively or mainly for a specific machine or several types of machines classified under the same heading shall be subject to the heading to which the machine belongs or heading 8409, as the case may be. ·Categorized under No. 8431, No. 8448, No. 8466, No. 8473, No. 8503, No. 8522, No. 8529 or No. 8538.” ㅇ Tariff Schedule No. 8517 classifies ‘telephones and other devices for transmitting or receiving voice, video or other data.’ - '(G) Others in the explanatory note for the same item, '(Ⅱ) Other devices for transmitting or receiving audio, video, or other data (including devices for communication on wired or wireless communication networks such as local area networks or long-distance communication networks)' In ‘Telecommunication Devices’, it is explained that “This group includes devices that connect to wired or wireless networks or transmit or receive conversations or other sound, video or data on such networks.” ㅇ This product is a part of the optical fiber transmission system that serves as a connection guide between the Optical Transceiver Module and Connector attached to the PCB board and protects the Optical Transceiver Module from external shock and electromagnetic interference, so it is subject to General Rule No. 1 on Interpretation of the Tariff Table and Classified under subparagraph 6 under subparagraph 8517.70-3032.
4745 | 8543 | Electrolytic-ultrasonic injection mold cleaner ; EMF-80 | -It is a device for cleaning the mold for plastic injection, and after putting the electrolyte cleaning electrolyte into the cleaning tank, hydrogen is generated from the surface of the mold connected to the negative electrode through electrolysis, which pushes the contaminants and uses the ultrasound to remove the contaminants using the ultrasound.It is a precision mold cleaner that doubles -The main component consists of a rectifier, a plus and a negative electrode, an ultrasonic generator, an electrolyte circulation pump, etc. | - Heading 8543 of the Tariff Schedule includes “other electrical appliances with unique functions not listed or included in other headings” and subheading 8543.30 classifies “apparatus for electroplating, electrolysis or electrophoresis.” - In the Explanatory Note to this heading, “This heading includes all electrical equipment that does not fall under any other heading of this Chapter, is not specifically classified in any other heading of the Classification Schedule, and is not excluded by the application of Chapter 16 or the statutory notes of this Chapter. is included,” and exemplifies “(10) equipment for electroplating, electrolysis, or electrophoresis.” - Therefore, this product is considered to be an electrolysis device that mainly cleans contaminants through electrolysis and is classified under No. 8543.30-0000 in accordance with the provisions of General Rules No. 1 and No. 6 on the interpretation of the tariff schedule.
4746 | 8537 | Continental OPI(Oil Pump Inverter) | ㅇ The items of goods -Micom, Can Driver, Brushless Motor Driver, Motor Driver FET, etc. are assembled with a connector to connect with other parts, and the goods are installed in a plastic housing for the protection of PCB substrates, -The electronic motor control unit that receives a motor driving information from the Transmission Control Unit (TCU) and controls the driving of e-oil pump motor. ㅇ Main function -OPI (this building) receives motor drive requests and motor drive speed (force) information from TCU (Transmission Control Unit) using CAN communication using CAN communication -OPI controls the driving and driving speed of the e-oil pump motor using the BLDC motor control method when the motor drive request is received from the TCU. -When the E-OIL PUMP MOTOR is driven, even in the IDLE Stop, the mission oil hydraulic is maintained. -If the IDLE Stop is released, the information from the TCU is received so that the OPI stops driving E-OIL PUMP MOTOR | ㅇ Tariff Schedule No. 8537 stipulates that “boards, panels, consoles, desks, cabinets and other bases for electrical control or distribution (limited to those equipped with two or more devices of Heading 8535 or 8536, and devices and figures of Chapter 90) “Includes those combined with control devices...” is classified, - In the commentary of the same issue, “This refers to the equipment (e.g. switches and fuses) mentioned in the previous two items assembled on a board, panel, console, etc., or mounted in a cabinet, desk, etc. there is. … Articles of this heading range from small switchboards (e.g. for lighting equipment) simply equipped with two or three switches, fuses, etc. to complex control panels for machine tools, rolling mills, power plants, radio stations, etc., including assemblies of several articles listed in the text of this heading. “It varies from to,” he explains. - Examples include “(1) a numerical control panel with a built-in automatic data processing machine, (2) a programmed switch board for device control, and (3) a programmable controller.” ㅇ This product is an electrical control device that combines Micom, active and passive elements, and connectors. It receives information from the TCU (Transmission control unit) and is used to control the E-oil pump motor, so it is subject to General Rule No. 1 on the interpretation of the tariff table and Classified in subparagraph 8537.10-9000 under subparagraph 6. end.
4747 | 8511 | Part of starting moter; R.KOREA | -It as a cylindrical steel goods of 600mm *600mm *500mm (about 200g), Magnet, Shunt, Retainer, etc. are assembled inside, and the end is dug in the end of the combination with other parts. -Use: Housing of a vehicle starting motor | - Part 16 of the Tariff Schedule, General Description Parts Regulations: “Generally, parts exclusively or mainly used for specific devices (including those of heading 8479 or 8543) or devices falling under the same heading are mentioned in (i) described above. Except for the following, it is classified in the same heading as the device.” - Tariff Schedule No. 8511 states, “Electrical devices for ignition and starting of spark-ignition or compression-ignition internal combustion engines (e.g. magnet generator for ignition, magneto generator, ignition coil, spark plug, glow plug, starting motor), attached to internal combustion engine. It specifies “generators (e.g. direct current generators, alternating current generators) and switches”. - In the commentary for the same issue, “(F) Starting motor: This machine is usually a small electric motor of the DC series winding type. “This electric motor is equipped with a small pinion or other mechanical device that moves the shaft of the screw up and down in order to temporarily connect it to the internal combustion engine to be started.” - Therefore, since this product is a housing designed to be used exclusively or mainly for vehicle starting motors, it is classified under No. 8511.90-9000 in accordance with the provisions of General Rules No. 1 and No. 6 on the interpretation of the Tariff Schedule.
4748 | 8536 | CONNECTOR FOR OPTICAL FIBRES, SC/PC SM 3.0MM | ㅇ Configuration of goods -Perols, Cutec Turposers, Spring, Boot, etc. Ferrule is a precision processing of manufactured through a general ceramic process using a raw oxide powder as a raw material.(PBT, PE) ㅇ Function and use -The ferrol mounted inside is a key component required for the manufacturing of the optical connector, and the optical fiber alignment (prevention and appearance of optical core lines), and the ferrol (fixed optical fiber is fixed inside).Connect the connector to one side of the adapter and connect the optical fiber to each other by connecting to the other on the other. -The Push-PULL method is a on-site assembly optical curator that allows workers to assemble quickly in the field without separate materials or tools, and can easily separate and install the optical fiber connection and release of the optical fiber in the optical communication system. -Frth (FIBER TO TO THE HOME) items are mainly used for optical communication such as Internet, IPTV, internet phone, digital broadcasting, etc. | ㅇ Note 6 to Chapter 85 of the Tariff Schedule states, “Connector for optical fiber, optical fiber bundle or cable in heading 8536 refers to a connector simply for mechanically aligning the ends of optical fibers with each other in a digital communication system. “These things do not have the function of amplifying, reproducing or modulating signals.” ㅇ Tariff Schedule No. 8536 states, “Devices for switching, protecting and connecting electric circuits (e.g. switches, relays, fuses, surge suppressors, plugs, sockets, lamp holders and other connectors and connections) (voltage of 1,000 volts or less) (limited to connectors for optical fibers, optical fiber bundles or cables) and “connectors for optical fibers, optical fiber bundles or cables”, and in the Explanatory Note to this heading, “In No. 8536, connectors for optical fibers, optical fiber bundles or cables are defined as simply mechanically aligning optical fibers in a digital line system. Refers to a connector that aligns. They do not perform other functions such as signal amplification, reproduction, or modulation. “Optical fiber connectors without cables are classified in this heading, but those with cables are excluded from this heading (heading 8544 or 9001).” ㅇ This product is an optical fiber connector equipped with a ferrule inside, which is a part that aligns optical fibers and connects two optical fibers to each other. It is without a cable, and is connected to one side of the adapter and another optical connector to the other side. Since it serves to simply connect optical fibers, it falls under No. 8536.70, but as HSK 10 units are determined three times depending on the material, this needs to be reviewed. ㅇ The commentary to General Rule 3 ‘B’ on the interpretation of tariff schedules states that “factors that determine essential characteristics vary depending on different types of goods. For example, these factors are determined by the nature of the material or component, its volume, quantity, weight or price, or by the role of the component when using the article.” ㅇ Looking at the materials of the components through the BOM, most parts (housing, frame, jig, holder, boot, etc.) except ferrule (ceramic) and spring (bronze) are made of plastic (PBT or PE resin). , ㅇ The ferrule installed inside the connector is an item that functions as an optical fiber alignment (preventing damage to the optical core wire and maintaining its appearance), and is a core part of the optical connector that allows light to flow without shaking through the fine holes drilled inside. Considering that the essential characteristics of the product are ferol (ceramic material), ㅇ This product is a ceramic optical fiber connector, and is classified under No. 8536.70-2000 in accordance with General Rules No. 1 and No. 6 on the Interpretation of the Tariff Schedule. end.
4749 | 8534 | METAL PCB(3PR9Z10001A / 526.6X27.52X0.9T, OSP, 1L, GP/ LATWT420MFLZJ) | ㅇ A PCB with a FPC for power connection to a long aluminum metal plate is a connector connection that receives a hole and a power supply to the TV organization. ㅇ The FPC part has a circuit printed on the basic insulation position for the power supply, and it is still before the LED device is mounted. ㅇ Item image ㅇ Configuration and function -① Mechanism Task Hall: Hole fixed with the mechanism of the TV ②FPC part: Circuit consisting of copper in the basic insulation position consisting of PI ③ Connector connection: It consists of a connector connection that receives power from TV. -It is used to assemble the side of the TV monitor by mounting the LED element in this article.It prevents rising and has the ability to reduce the overall thickness by replacing the role of the TV. | -Note 2 (a) of Part 16 of the Tariff Schedule stipulates that “parts included in any specific heading of Chapter 85 shall be classified in that heading.” - In Note 5 of Chapter 85 of the Tariff Schedule, “printed circuit” refers to conductor elements, connectors or other printed components (e.g. inductance, resistor, capacitor) by printing plate making technology (e.g. embossing, plating, etching) or membrane circuit technology. ) refers to a circuit made by forming on an insulating substrate,” and the term in Tariff Schedule No. 8534 stipulates “printed circuit.” -Also, in Tariff Schedule Commentary No. 8534, “Omitted…” Printed circuits may have holes for mounting mechanical elements or for connecting electrical components made without printing technology, or may be equipped with non-printed connecting parts. Membrane circuits are generally held in a capsule made of metal, ceramics, or plastic, equipped with connecting conductors or terminals. “It is explained. -Therefore, this product is a printed circuit board with no active or passive elements, with printed circuit parts made using printed circuit making technology attached to an aluminum plate corresponding to non-printed connection parts to eliminate heat generation and improve light reflectance. Since the essential characteristics are in the printed circuit and not in the aluminum plate, 8534.00-9000 pursuant to General Rules No. 1 (Note 2 (a) of Part Classified.
4750 | 8537 | PDM(Power Distribution Module), 5WY81C3C | -Micom, Can Driver, Smart Driver, Regulator, etc. are assembled with connectors to connect with other parts, and the goods were installed in a plastic housing for the protection of PCB substrates. -The other modules (SMK ECUs or IPM, EMS ECU, Cluster, etc.) and vehicle information are transmitted and received, and the driving signal is output to the relay box (ACC, Ig1, Ig2, START) so that power supply and starting to the vehicle is performed to the vehicle. <Main function> -When SSB (Start/Stop Button) is pressed, the command from the SMK ECU (or IPM) and the power supply and starting to the vehicle will be operated to the vehicle. -Wheel Speed sensor, EMS ECU, and the cluster received the vehicle speed information from the FOB HOLDER (using the smart key discharge) to SMK ECU (or IPM) by receiving the smart key information from the smart key discharge. -Power supply to ESCL (steading column lock system) | - Tariff Schedule No. 8537 provides for “boards, panels, consoles, desks, cabinets and other bases for electrical control or distribution (limited to those equipped with two or more devices of Heading 8535 or 8536, and devices and figures of Chapter 90) Includes those combined with control devices...” is classified, ？ In the commentary of the same issue, “These are devices (e.g. switches and fuses) mentioned in the previous two items assembled on a board, panel, console, etc., or mounted in a cabinet, desk, etc. there is. … Articles of this heading range from small switchboards (e.g. for lighting equipment) simply equipped with two or three switches, fuses, etc. to complex control panels for machine tools, rolling mills, power plants, radio stations, etc., including assemblies of several articles listed in the text of this heading. It is explained as “various, ranging from” to “(1) a numerical control panel with a built-in automatic data processing machine, (2) a programmed switchboard for device control, and (3) a programmable controller.” - This product is used for electrical control to control the operation of the relay box (ACC, IG1, IG2, START) to receive command signals from the SMK ECU (or IPM), supply power to various electrical devices in the vehicle, and start the vehicle. Since it is a device, it is classified in subheading 8537.10-9000 in accordance with General Rules No. 1 and 6 on the interpretation of the tariff schedule.
4751 | 8512 | STOP LAMP, JD(5DR) R/CHMSL | DIODE, CAPACITOR, Resistor, etc. LAMP Assy, which assembled the LED used as a light source, and foot on the brake pedal. As the moment you upload, the red light lighted by the operation of the pedal or the hydraulic pressure It functions to inform the subsequent cars | ㅇ Note 2 to Part 17 of the Tariff Schedule states, “The provisions on parts and accessories do not apply to the following goods (regardless of whether they are used for goods in this Part): bar. Electrical equipment (Class 85)” is stipulated in the General Explanation (Ⅲ) of the HS Explanation in Part 17, “Parts and accessories excluded in accordance with Note 2 to Part 17, and examples of electric equipment in Chapter 85 include ‘cycles or This is an example of 'electrical lighting, signals and windscreen wiping for automobiles... (No. 8512)'. ㅇ Tariff Schedule No. 8512 classifies ‘electrical lighting or signaling equipment (excluding goods of heading 8539), windscreen wipers, defrosters and dehumidifiers (limited to those for bicycles or automobiles)’. The explanatory note states, “This heading includes electrical equipment for lighting or signaling purposes specially manufactured for bicycles or automobiles. This heading includes, inter alia, the following: (5) Brake lights, turn signals, reversing lights and similar things” are given as examples. ㅇ This product is attached to the top of the rear windshield of a car using an LED as a light source. The moment you put your foot on the brake pedal, it lights up due to the operation of the pedal or hydraulic pressure to inform the following car of braking. , ㅇ Considering that this product is an electric visual signal device for automobiles, it is classified under No. 8512.20-2000 in accordance with General Rules No. 1 and No. 6 on the Interpretation of the Tariff Schedule. end.
4752 | 8512 | SIDE MARKER LAMP, BH11MY S/M PCB LH/RH | DIODE, CAPACITOR, Resistor, etc. LAMP Assy, which assembled the LED used as a light source, as a headlamp housing It is a side marker lamp that is mounted on the end to identify the vehicle | ㅇ Note 2 to Part 17 of the Tariff Schedule states, “The provisions on parts and accessories do not apply to the following goods (regardless of whether they are used for goods in this Part): bar. Electrical equipment (Class 85)” is stipulated in the General Explanation (Ⅲ) of the HS Explanation in Part 17, “Parts and accessories excluded in accordance with Note 2 to Part 17, and examples of electric equipment in Chapter 85 include ‘cycles or This is an example of 'electrical lighting, signals and windscreen wiping for automobiles... (No. 8512)'. ㅇ Tariff Schedule No. 8512 classifies ‘electrical lighting or signaling equipment (excluding goods of heading 8539), windscreen wipers, defrosters and dehumidifiers (limited to those for bicycles or automobiles)’. The explanatory note states, “This heading includes electrical equipment for lighting or signaling purposes specially manufactured for bicycles or automobiles. This heading includes, inter alia, the following: (4)Side lights, tail lights, parking lights, and license plate lamps” are given as examples. ㅇ This product is a lamp mounted on the end of the headlamp housing with an LED as a light source, and is a device that performs the function of allowing other drivers to identify and confirm the location of the vehicle at night. , ㅇ Considering that this product is an electric visual signal device for automobiles, it is classified under No. 8512.20-2000 in accordance with General Rules No. 1 and No. 6 on the Interpretation of the Tariff Schedule. end.
4753 | 8512 | Fog Lamp, GD F/FOG PSTN LH/RH | DIODE, CAPACITOR, Resistor, Inductor, etc. Module) and LAMP Assy connecting LEDs used as light sources. Tongue | ㅇ Note 2 to Part 17 of the Tariff Schedule states, “The provisions on parts and accessories do not apply to the following goods (regardless of whether they are used for goods in this Part): bar. Electrical equipment (Class 85)” is stipulated in the General Explanation (Ⅲ) of the HS Explanation in Part 17, “Parts and accessories excluded in accordance with Note 2 to Part 17, and examples of electric equipment in Chapter 85 include ‘cycles or This is an example of 'electrical lighting, signals and windscreen wiping for automobiles... (No. 8512)'. ㅇ Tariff Schedule No. 8512 classifies ‘electrical lighting or signaling equipment (excluding goods of heading 8539), windscreen wipers, defrosters and dehumidifiers (limited to those for bicycles or automobiles)’. The explanatory note states, “This heading includes electrical equipment for lighting or signaling purposes specially manufactured for bicycles or automobiles. This heading includes, inter alia, the following: (3) Various headlamps: Includes lamps equipped with photosensitive devices or tilt devices. Examples include “diffused lamps, weightless lamps, spotlights…” ㅇ This product is attached to the bottom of the headlamp with an LED as the light source. When visibility is poor due to fog, etc., it is a device that illuminates areas closer to the headlamp to ensure the driver's visibility. , ㅇ Considering that this product is an electric lighting device for automobiles, it is classified under No. 8512.20-1000 in accordance with General Rules No. 1 and No. 6 on the Interpretation of the Tariff Schedule. end.
4754 | 8517 | -Standard Alone Receiver (SRX) -Model name: 5WY8235C | ㅇ Overview of goods -We is installed in the vehicle's Smart Key System and delivers the RF (Radio Frequency) radio signal and transmitted to SMK ECU by receiving the RF (RADIO FREQUENCY) radio signal and receiving radio signals from the vehicle's Smart Key System and transmitted from the FOB key. ㅇ Principles of operation 1. Press the Lock/Unlock Button or Doggle Switch around the vehicle around the vehicle 2. SMK ECU transmits wireless frequency (125 kHz) to find FOB key through LF antenna mounted on the vehicle 3. After receiving the LF in FOB Key, the unique ID and command transmitted to the RF (433MHz) wireless signal 4. SRX (Application Goods) Receive RF Wireless Receive and Receive Signals to SMK ECU to SMK ECU (Twist Fair Cable) 5. If the signal delivered to SMK ECU is in line with the existing information, | ㅇ Note 2 to Part 17 of the Tariff Schedule (F) of the ‘Parts or Parts and Accessories’ regulation stipulates that goods of “electrical equipment (Chapter 85)” are excluded regardless of whether they are used for goods in Part 17. ㅇ Tariff Schedule No. 8517 classifies ‘telephones and other devices for transmitting or receiving voice, video or other data,’ and subheading 8517.62 classifies ‘telephones and other devices for transmitting or receiving voice, video or other data.’ It specifies ‘equipment for’. ㅇ This product is installed inside the vehicle and receives the RF wireless signal (FOB Key's unique ID and command signal) transmitted from the FOB Key, demodulates the received signal, and transmits it to the SMK ECU by wire. Since it corresponds to a 'device for receiving and transmitting data', it is classified in Subheading 8517.62 in accordance with General Rules 1 and 6 on the interpretation of the Tariff Schedule. - In relation to HSK classification, No. 8517.62-40 of Tariff Schedule No. 8517.62 is classified as “equipment for wired telegraphy,” and No. 8517.62-60 is classified as “transmitting apparatus with receiver for wireless telegraphy.” - Since this building product is an essential function for both wireless and wired communication functions, neither can be said to have essential characteristics, so it is classified in No. 8517.62-6090, which is classified as “transmitting equipment equipped with a receiver for wireless telegraphy” in accordance with General Rule 3 (c).
4755 | 8503 | DDM ROTOR, AMB17018B | ㅇ The items of goods -The rotor (rotor) assy, a component of the brushless DC motor for washing machine, -Insilence/external yoke, internal/external magnet (conjugates a plurality of N pole and S pole magnets to the inner surface of the external yoke), a rotor support frame | ㅇ Note 2 to Part 16 of the Tariff Schedule: 'Other parts used exclusively or mainly for a specific machine or several types of machines classified under the same heading (including machines of heading 8479 or 8543) are It is stipulated that it is classified as heading or 8503, etc., as the case may be. ㅇ Tariff Schedule No. 8503 classifies ‘parts (limited to those used exclusively or primarily in machines of heading 8501 or 8502)’, and in the Explanatory Note to this heading, “Most parts classified under this heading include the following. (1) Shell, case, stator, rotor, collector ring, collector, brush holder, magnetic coil” are examples. ㅇ This product is a rotor imported without going through a magnetization process. A rotor that does not have magnetic force because it has not gone through a magnetization process does not interact electromagnetically with the stator and cannot function as a motor. There is none, but ㅇ General Explanation (Ⅱ) of the HS Explanation related to Note 2 of Part 16 stipulates that “Machinery parts are classified in this part regardless of whether they are fully processed for immediate use.” ㅇ Considering that this product is a part of an electric motor, it is classified under heading 8503.00-1000 in accordance with General Rules No. 1 and 6 on the interpretation of the tariff schedule. end.
4756 | 8529 | VGA CMOS Image Sensor;Model CR-GM00-H6401B0-SA0 | ㅇ A connectivity turboard for connecting with the CMOS that converts light into an electrical signal and a connectors for connecting the sensor controller. ㅇ Components and functions ① CMOS (Complementary metal-oxide semiconductor) sensor ② FacePlate: Parts for attaching CMOS sensors and shooting systems (lenses) ③ Base substrate: resistance, a printed circuit board with a transistor and a connector, connected to an external sensor control device. ④ CAP: Plastic parts to protect the sensor from external foreign matters or shocks ㅇ Special -Active Pixel: 640h × 480V -Max.Frame Rate: 300 FPS -Pixel size: 7.4μm × 7.4 μm -Exilation wavelength band: 400nm ~ 900nm ㅇ Use: CCTV camera CMOS IMAGE SENSOR | Tariff Schedule No. 8525 classifies “transmitting devices for radio broadcasting or television (whether or not equipped with a receiving device or audio recording or reproducing device) and television cameras, digital cameras and video camera recorders.” In the explanatory note for this heading, “Cameras falling under this heading capture images by focusing the image on a photosensitive device such as CMOS or CCD. A photosensitive device converts the electrical representation of the image into an analog or digital record for further processing.” A television camera is described as “transmitting television images for viewing or remote recording from outside the camera.” In Note 2 (b) to Part 16, “Any other part used exclusively or primarily for a particular machine or for several types of machines classified in the same heading (including machines of heading 8479 or 8543) is the part to which the machine belongs.” It is stipulated that “classified under heading 8529 or 8538,” as the case may be, and parts used exclusively or mainly for the goods listed in headings 8525 to 8528 are classified in heading 8529. Since this product is a part exclusively or mainly used as a photosensitive image sensor for a television camera, it is classified under 8529.90-9500 in accordance with General Rules No. 1 and 6 on the Interpretation of the Tariff Schedule.
4757 | 8544 | WIRE HARNESS, DC96-01517R | -The insulation front of the copper material with a plastic resin is taped in a vine -shaped shape, and each end is attached to the terminal and connected to various electronic components in the washing machine to supply power. -Components: Wire (copper), terminal, plastic housing (for terminal protection) -Un use voltage: 220V | - Tariff Schedule No. 8544 includes “insulated (including enamel-coated or anodized) wires and cables (including coaxial cables)… ” is classified and ? In the explanation of the same issue, “wires, cables, etc. are cut to a certain length or have connectors (e.g. plugs, sockets, lugs, jacks, sleeves or terminals) attached to one or both ends. “If it is, it is classified in this heading.” - Subheading 8544.42 categorizes “other electrical conductors with connectors (voltage not exceeding 1,000 volts)”; ？ In the Tariff Schedule, 'insulated wire for telecommunications' refers to "communication cables that connect between telephone offices and telephone offices or from telephone offices to buildings, offices, and homes, and between telecommunication devices accepted in the Tariff Schedule in accordance with the IT Agreement." Since it is recognized as an insulated wire (2002 product classification committee decision), - This product is not an insulated wire for telecommunications, but a plastic insulated wire combined with a connector that supplies electricity to electronic components in a washing machine. It is classified under No. 8544.42-2090 in accordance with General Rules No. 1 and 6 on the interpretation of the tariff table.
4758 | 8504 | Product Name: Receiver for iPhone, Model: MWC-R511TA | ㅇ There is a built-in coil and circuit that converts the magnetic field of the transmitter into an I-PHONE case shape with plastic materials, and there is a connector that can connect the 30 PIN connector connecting to the i-PHONE and Micro USB. * Only Receiver is presented in a mobile phone wireless charger consisting of transmitter and receiver. ㅇ Main components -Tape Coil: Over the guidance captain -PBA: DC 5V/0.5A is converted into DC 5V/0.5A -Shield: Case that has a built -in Tape Coil and PBA ㅇ Function: Receives 112 ~ 205 kHz magnetic fields emitted from the primary coil of transmitter and generates DC 5V/0.5A of electricity. ㅇ Use: It is charged or transmitted by charging I Phone by mounting it in Transmitter or connecting it to Micro-USB. ㅇ Collection principle: Transmitter connected from an answer hit a 5V/0.8A electricity and radiates it with a magnetic field. | Tariff Schedule No. 8504 classifies transformers, stationary converters (e.g. rectifiers) and inductors, and in the commentary for the same title, inductors are defined as “mainly composed of a single coil, and when inserted into an alternating current circuit, the flow of alternating current is restricted or reduced according to magnetic induction. stop it “They range from small chokes used in wireless circuits and instruments to large coils installed in concrete and used in power circuits (e.g., to limit the flow of current in the event of a disconnection).” This product is a device that consists of an inductor that converts magnetic fields into electricity and a PBA that rectifies the converted electricity into electricity suitable for a cell phone. PBA is intended to effectively utilize the electricity of the inductor, and the main characteristic of this device lies in the inductor that converts the induced magnetic field into electricity. Therefore, this product is classified as an inducer of telecommunication equipment in accordance with General Rules 1, 3 (b) and 6 on the Interpretation of the Tariff Schedule, and is therefore classified under 8504.50-2010.
4759 | 8537 | FAM(Front Area Module), 5WY8M19A | -Micom, Can Driver, Resistor, Regulator, etc. are assembled with a connector to connect with other parts to other parts, and the goods are mounted in plastic housing for the protection of PCB substrates. -MFSW (Multi -Fortical Switch), BCM (Body Control Module), SMK (Smart Key System), CLU (Cluster) and CAN communications, and transmit and receive information, and electrical and electronic components on the front of the vehicle, etc.Module that integrates the operation (ON/OFF) <Main function> -The switch status of the lamp from MFSW (CAN communication) is transmitted and receiving (CAN communication) and output of the lamp (ON/OFF) command -The opening and closing status of the door from the BCM (Body Control Module) is transmitted and receiving (CAN communication) and output (ON/OFF) command output (ON/OFF) command output (OUTO) that automatically turns off the lanterns and room lamps after a certain time when the vehicle is off-CUT function is also performed) -DOOR LOCK/Unlock status from SMK (Smart Key System) and output on/off (on/off) command -Lamp indicator status from CLU (cluster) is transmitted and receiving (CAN communication) and lamp indicator display (ON/OFF) command output to the cluster according to the lamp driving -The information received from Rain Sensor is delivered to ECW (wiper drive module) | - Tariff Schedule No. 8537 provides for “boards, panels, consoles, desks, cabinets and other bases for electrical control or distribution (limited to those equipped with two or more devices of Heading 8535 or 8536, and devices and figures of Chapter 90) Includes those combined with control devices...” is classified, ？ In the commentary of the same issue, “These are devices (e.g. switches and fuses) mentioned in the previous two items assembled on a board, panel, console, etc., or mounted in a cabinet, desk, etc. there is. … Articles of this heading range from small switchboards (e.g. for lighting equipment) simply equipped with two or three switches, fuses, etc. to complex control panels for machine tools, rolling mills, power plants, radio stations, etc., including assemblies of several articles listed in the text of this heading. “It varies from to,” he explains. ？ Examples include “(1) a numerical control panel with a built-in automatic data processing machine, (2) a programmed switch board for device control, and (3) a programmable controller.” - This product transmits and receives data with other modules such as MFSW (Multi-Function Switch) and BCM (Body Control Module), and based on the received information, operates the electrical and electronic components of the front part of the vehicle such as headlights, emergency lights, fog lights, and tail lights ( It is an item that controls the operation (on/off) of electrical and electronic components, and it is believed that its main function is to control the operation (on/off) of electrical and electronic components. - Therefore, this product corresponds to an electrical control device in which a printed circuit board combining a Micom with a fixed program, active passive elements, and connectors is mounted in a plastic housing, in accordance with General Rules No. 1 and No. 6 on the interpretation of the Tariff Schedule. Classified under No. 8537.10-9000
4760 | 8529 | -Popular name: Low Frequency Antenna -Model name: 5WY2A61B | ㅇ Overview of goods -We acts as an antenna for the low freequency radio signal transmission in the vehicle's Smart Key System ㅇ SMART KEY operation principle Inside and outside the vehicle, the vehicle start button or door toggle switch nu room → SMK ECU is a radio frequency (125kHz) transmission to find FOB key through the LF AntenNA installed in the vehicle.In case, each of the corresponding orders | ㅇ Note 2 to Part 17 of the Tariff Schedule (F) of the ‘Parts or Parts and Accessories’ regulation stipulates that goods of “electrical equipment (Chapter 85)” are excluded regardless of whether they are used for goods in Part 17. ㅇ In Part 16 of the Tariff Schedule, Note 2, ‘Provisions for Classification of Machine Parts’ (b), “Parts used exclusively or mainly for a specific machine or several types of machines classified under the same heading shall be subject to the heading to which the machine belongs or, as the case may be, under heading 8409. It is classified as No. 8431, 8448, 8466, 8473, 8503, 8522, 8529 or 8538.” ㅇ Tariff Schedule No. 8526 classifies ‘radar devices, navigational radio devices and wireless remote control devices’, and in the commentary to that item, ‘(11) Radio devices for ships, unmanned aerial vehicles, rockets, missiles, toys, model ships or aircraft, etc. It is an example of a 'remote control device', ㅇ Tariff Schedule No. 8529 classifies ‘parts exclusively or mainly used for the goods listed in Nos. 8525 to 8528’, and Subheading 8529.10 stipulates ‘various antennas and reflective antennas and their parts’. . - Additionally, the commentary for this issue provides examples of “antennas and antenna reflectors for all types of transmitters and receivers.” ㅇ This product is a product that constitutes the vehicle's Smart Key System along with the FOB Key, SMK ECU, etc., and is an antenna that transmits radio frequency (125KHz) to find the FOB Key when starting the vehicle or opening and closing the door, so it is subject to general rules regarding the interpretation of the tariff table. Classified in subparagraph 8529.10-9100 under subparagraphs 1 and 6.
4761 | 8544 | ㅇ Cable (MASWG-BP3K-0.75-4-100, UL2464) | ㅇ A black insulating cable consisting of four cables in which the conductor is insulated into one plastic, and is for voltage of 300V or less and is not attached. ㅇ Item image ㅇ Function and form and use -Clables for general use used as electrical connection routes of various electrical devices -The cross -sectional area is 0.75cm, four core is twisted inside and surrounded by black PVC material. | -The term in Tariff Schedule No. 8544 is “insulated wire/cable… ”, etc. - In the commentary to this heading, “This heading includes electrically insulated wires, cables and other conductors used as conductors in electrical equipment or electrical equipment… “These items range from very thin insulated wires to thick cables of complex shapes.” -No. 8544.42 stipulates the classification of “other electrical conductors with connectors attached (voltage of 1,000 volts or less),” but since this product is a plastic insulated wire and does not have a connector attached, it is classified in No. 8544.49 of the Tariff Schedule. And - Examining whether it is for telecommunications, in the 2002 Tariff Classification Committee, “insulated wire for telecommunications” refers to ‘communication wires connecting between telephone offices or from telephone offices to buildings, offices, and homes.’ It has been decided to recognize 'communication cables that connect telecommunication devices accepted in the tariff table according to the IT Agreement' as insulated wires for telecommunication, and this product is manufactured for the purpose of transmitting digital signals that control valves, switches, etc. It was reviewed that it does not fall under “insulated wire for telecommunications.” -Therefore, this product is a plastic insulated wire with a voltage of 300V or less and is not used for telecommunications, so it is classified under “No. 8544.49-2090” in accordance with General Rules No. 1 and No. 6 on the interpretation of the Tariff Schedule.
4762 | 8512 | LED LAMP, S25 LED BULB, 1156PAC | -The Bulb -type LED lamp (52.2mm × 24.2 mm × 24.2mmm) used for automotive Turn Signal is installed with LED and resistor on the PCB substrate and inserts PCB into aluminum heat sink and Bayonet Base) | - In Tariff Schedule No. 8512, ‘electrical lighting or signaling equipment’ is classified, and the commentary to the same heading explains, “This heading includes lighting or signaling electrical equipment specially manufactured for bicycles or automobiles.” , exemplifies ‘brake lights, turn signals, reversing lights and similar things’ - This product is an LED lamp used as an automobile turn signal and is an electrical device for visual signals manufactured for automobiles, so it is classified under No. 8512.20-2000 in accordance with General Rules No. 1 and 6 on the interpretation of the Tariff Schedule.
4763 | 8512 | LED ROOM LAMP, F376PT | -LED lamp of DC 12V (37mm × 16.5mm × 8.8mm) used as a car room, etc., It is a form that is inserted into the base after the LED (6) and Resistor are mounted on the PCB substrate. | - In Tariff Schedule No. 8512, ‘electrical lighting or signaling equipment’ is classified, and the commentary to the same heading explains, “This heading includes lighting or signaling electrical equipment specially manufactured for bicycles or automobiles.” , illustrating ‘internal lighting’ - This product is an LED lamp used as an automobile interior light and corresponds to a lighting electrical device manufactured for automobiles. Therefore, it is classified under No. 8512.20-1000 in accordance with General Rules No. 1 and 6 on the interpretation of the Tariff Schedule.
4764 | 8521 | Techno pack ; Techno pack X | -In order to identify large facilities or machinery that cannot be directly identified by the naked eye, the video taken with an industrial endoscopic period is stored in HDD as digital stop images or continuous operation images, displayed on the monitor, and other storage media (USB, CD, etc.) can be stored, and it is a video material storage device that can be edited -Color Imaging System (PAL/NTSC -based endoscopic or shooting device), exposure (automatic or manual image exposure), Image storage, video input/outputThere are Connections (connection of transmitting and receiving) ※ Endoscopy, Tele-Camera, LightGuide Cable, etc. are not presented, and only fixed programs are available. | - Tariff Schedule No. 8521 classifies “equipment for video recording or playback (regardless of whether it incorporates a video tuner)”; - From the commentary for the same issue, “(A) A combination recorder and recorder/reproducer: This, when connected to a television camera or television receiver, produces electrical pulses (analog signals) corresponding to the images and sounds captured by the television camera or received by the television receiver. ) or an analog signal converted to a digital code (or a mixture thereof) is recorded on a medium.” - Therefore, this product is classified under No. 8521.90-1000, considering it to be a video recording and playback device that can save images captured from endoscope devices, etc. as still images or continuous motion images and play them back on a monitor.
4765 | 8542 | MONOLITHIC IC IN THE FORM OF WAFERS ; S4LF093X01-K1Z ; 12인치 | -The goods dog CMOS technology is a DIE made in the form of a circuit element such as transistor and diode on a silicon substrate. -Function and use A processor to operate the multimedia function applied to Mobile Phone | - In Note 8, Item B of Chapter 85 of the Tariff Schedule, “electronic integrated circuit” refers to the following goods. (1) Monolithic integrated circuit: Circuit elements (diode, transistor, resistor, capacitor, inductance, etc.) are inside or on the surface of a single semiconductor or compound semiconductor (e.g. doped silicon, gallium arsenide, silicon germanium, indium phosphide) Defining it as “a circuit that is integrated in a single mass and combined inseparably,” - At the bottom of Note 8 of the same Chapter 85, “When classifying goods prescribed in this Note, heading 8541 or 8542, except in the case of heading 8523, shall be deemed to include such goods, especially in view of their function.” “It shall take precedence over any other clause of this table to be interpreted.” - Tariff Schedule No. 8542 classifies “electronic integrated circuits”; · “Processors and controllers (...)” are classified in the same subheading 8542.31, and monolithic integrated circuits are classified in HSK subheading 8542.31-1000. - In the commentary for the same No. 8542, “An electronic integrated circuit is an ultra-miniaturized device that combines passive elements or components and active elements or active components at high density, and is considered as a single unit (...). However, electronic circuits consisting of only passive elements are excluded from this heading,” he explained. · In the explanatory note “(I) Monolithic integrated circuit” of the same issue, “This is an inseparable state in which circuit elements such as diodes, transistors, resistors, capacitors, and connectors are gathered together on the surface of a semiconductor material (e.g. doped silicon). It is a combined microcircuit. Monolithic integrated circuits can be digital, linear (analog), or digital-analog. · Monolithic integrated circuits may be presented in the following states. ... (ⅱ) Not installed: Chip type (usually rectangular, with a side length of several millimeters) (iii) Uncut wafer-shaped products (i.e., not cut into chips) · Monolithic integrated circuits include the following: (i) Metal oxide semiconductor (MOS technology) ~omitted~ · MOS, especially CMOS (complementary metal oxide semiconductor) and bipolar technologies are “unique” technologies involved in transistor manufacturing. As basic components of monolithic integrated circuits, these transistors give identity to the integrated circuit. The explanation is, “Bipolar circuits are suitable for applications that require maximum logic speed.” - This product uses CMOS technology to create circuit elements such as transistors and diodes on a silicon substrate in an inseparable form, and satisfies the definition of “monolithic integrated circuit” in Article 8, Item B (1) of Note 8 of the Tariff Schedule. Classified in Tariff Schedule No. 8542, · The explanatory note for Tariff Schedule No. 8542 explains that some products are presented as “chips” or “uncut wafer-shaped products,” so being in the form of chips cut into wafers does not affect product classification. · Additionally, since this product is a processor for operating multimedia functions applied to MOBILE PHONE, it falls under “processors and controllers” in Tariff Schedule No. 8542.31. - Therefore, this product is classified under HSK No. 8542.31-1000 in accordance with the provisions of General Rules No. 1 and No. 6 on the interpretation of the Tariff Schedule. end.
4766 | 8536 | 8pin MiniDIL package ; MS1001AMFS1001A | ㅇ Functions and forms -There is a pipe -type optical cable pass on the right side of the rectangular box, and on the front and rear side there are four LEAD lines (total 8) for transferring current and electrical signals to PCB.A type in which circuit patterns are made for electrically connected -In order to package laser diode in the form of a module, electrical access, space provision, and device protection functions with devices and PCBs | ㅇ Note 2 (a) of Part 16 of the Tariff Schedule stipulates that “Parts included in any specific heading of Chapter 85 shall be classified in that heading.” - The scope and composition of Chapter 85 (A) of the East Explanatory Manual states, “(6) A type of electrical appliance that is not generally used on its own but is designed to play a specific role as a part within an electrical equipment [e.g. switch, fuse connection box] etc. (No. 8535 or 8536)]” explains that it is classified in this chapter. ㅇ The terminology of Tariff Schedule No. 8536 stipulates “equipment for connection to electric circuits.” - East Explanation (Ⅲ) Regarding the group of devices for connecting electric circuits, it explains, “This device is used to connect different parts of an electric circuit together.” - Illustrating (B) other connectors, terminals, terminal strips, etc., as included in this group, “These include small squares of insulating material (dominose) with electrical connectors, terminals made of metal parts designed to receive conductors, and electrical “Contains small metal parts (spade terminals, crocodile clips, etc.) designed to be attached to the ends of electrical wiring to facilitate connection.” ㅇ This product provides space for packaging laser diodes or semiconductor devices in module form and has device protection functions. - Considering that electrical connection devices such as connectors basically provide space for mounting electrical connectors and device protection functions, their essential function is to electrically connect devices and circuits, so General Rule 1 on Interpretation of Tariff Schedule ( Classified in subheading 8536.90-9090 in accordance with Part
4767 | 8517 | OLT(Optical Line Terminal) ; S506 | -Sound and form LINE Interface Module, · Switching & Control Mourle · Others and FANs -Function and use Optical Termination Equipment, which is installed at the end of the photo transmission system, is installed on the telephone soup and converted into a light light pulse using a light emitting device using a variety of electrical signals (voice, burns, control signals, etc.) from the telecommunication system.Afterwards, it is a role to send to the digital multi -conversion device. <Reference material> * OLT (Optical Line Termial): A device that acts as the end of the optical signal * FIBER to The Home (FTTH: Fiber to the Home): A system that extends the optical cable used only for telephone soup to general homes.From the communication room to the home, copper ships or LAN ships are used.Kornet (Telephone Bureau) →> Gwangdan Design (OLT) → MDF Equipment (Apartment Communication Office) → Each Dong -dong Signature → Subscriber of each household (ONT) | - No. 8517 classifies telephones and other devices that transmit and receive voice, video, or other data, and the explanatory note (G) for this heading states, “Connects to a wired or wireless network, or transmits conversations or other voice, video, or other data on such a network.” It includes “or receiving devices,” and examples include “Ethernet interface cards, modems, routers, hubs, repeaters, and wired transceivers or electro-optical converters related to multiplexing equipment.” . - No. 8517.62 classifies ‘equipment for receiving, converting, transmitting, or reproducing voice, video, or other data,’ and no. 8517.62-3320 classifies ‘optical end station equipment’ among optical cable transmission systems. - The dictionary concept of optical terminal equipment is “a device that converts electrical transmission signals into optical signals and transmits and receives them to the optical terminal equipment of the other country through an optical cable. These devices mutually convert optical signals and electrical signals. It can be connected to a multiplexer (MUX), etc. to form a single device.” (Source: Information and Communication Technology Terminology and Information and Communication Terms Dictionary, etc., Doosan Donga) - The product in question is located at the end of the optical transmission system (telephone office) and converts electrical signals such as video and voice input from the telecommunication system into optical signals and transmits them to the digital multiplex converter below, so tariff rate table interpretation. In accordance with General Regulations No. 1 and 6, it is classified as an optical disconnect device under No. 8517.62-3320.
4768 | 8528 | Data Processing System Projector;Model D55BA ;;Standard SXGA (800 × 600) DLP method | ㅇ Configuration and function -Configured with an optical engine module built in DMD (DIGITAL Mirror Device) Chip and an interface module that connects it to a computer -The video signal with the sub-D terminal is entered and the video is expanded to expand the video -RS-232 terminals receive signals such as screen brightness, contrast ratio, and input / output from the computer to control the video ㅇ Use: In office, home, academy, etc. ㅇ specification -Dighter: 3000 ANSI Lumens -SXGA (800 × 600) -Designing ratio: 15000: 1, lamp water name: 4000/6000HOURS (Standard/Economy) -P project rate: 1.8 to 2.1: 1 (DISTANCE/WIDTH) -Tusters: 1-10m, Keystone correction: ± 400 vertical -Spate ratio: 4: 3, speaker: 2W mono -Input and I / O terminal: VGA-IN (× 2), VGA-OUT, Audio-in, Audio-Out, RS-232, Mini USB (For Farmware Upgrade) -The project method: On the table, the ceiling (front or rear project) -W weight 2.3kg, size (w × h × d): 274.6 × 212 × 100mm | Tariff Schedule No. 8528 classifies “monitors and projectors not equipped with television receivers,” and subheading 8528.61 lists “projectors exclusively or mainly used in automatic data processing systems of heading 8471.” In the commentary for this issue (C) Projector Group, “A projector is a device that can project images usually displayed on a television receiver or monitor screen onto an external surface. “They are based on cathode ray tube and flat panel (e.g. DMD, LCD, plasma) technologies.” This product is a projector based on DMD technology manufactured to receive video signals from an automatic data processing machine through the D-sub terminal and enlarge and project the image. Therefore, since the goods in question are projectors exclusively or mainly used in the automatic data processing system of No. 8471, they are classified under No. 8528.61-0000 in accordance with General Rules 1 and 6 on the Interpretation of the Tariff Schedule.
4769 | 8537 | - Swil Sealing Control Panel | -The goods dog As a control panel of the Sealing System for dispensing the sealer (epoxy resin) in various steel sheet joints of the car, it receives pressure and temperature information from the Booster Unit of SERVO GUN to control oil flow control, error display, flow management, etc. (etc.The voltage is less than 1,000 volts) * Total system ・ As a machine for dispensing a sealer (epoxy resin) on various steel sheet joints of the car, SEALER PUMP, Control Panel, Filter Unit, SERVO GUN is connected by Heater Hose, high pressure piping, etc. | - Tariff Schedule No. 8537 provides for “boards, panels, consoles, desks, cabinets and other foundations for electrical control or distribution (limited to those equipped with two or more devices of Heading 8535 or 8536, and of Chapter 90). (including those combined with devices and numerical control devices, excluding exchange devices of heading 8517)”, · In the explanatory note of the same heading, “... the articles of this heading range from small switchboards (e.g. for lighting equipment) simply equipped with two or three switches, fuses, etc. to machine tools containing assemblies of several articles listed in the main text of this heading. “It ranges from complex control panels for rolling mills, power plants, wireless stations, etc.” - Additionally, in Note 2 of Part 16 of the Tariff Schedule, “Parts of machinery are classified in accordance with the following provisions, except as provided in Note 1 of this Part, Note 1 of Chapter 84, and Note 1 of Chapter 85. go. It is stipulated that “parts included in any specific heading (...) of Chapter 84 or 85 shall be classified in that heading.” · In the General Explanation (Parts) of the same Part 16 Explanatory Note, “... if a product itself falls under one heading (...) of this Part, the parts provisions do not apply. ... (14) Boards, panels... and other devices for controlling or distributing electricity (No. 8537).” - This product is a control panel that automatically controls the components of a functional unit machine that discharges epoxy resin onto car panels and applies adhesive, and has a voltage of 1,000 volts or less. - Therefore, it is classified in HSK No. 8537.10-9000 in accordance with the provisions of General Rules No. 1 and No. 6 on the interpretation of tariff schedules. end.
4770 | 8536 | METAL CLIP ; PINGER STRIP | ㅇ Functions and forms -It as an electric circuit protection device that mounts on the conductor site of the electrical circuit to ground unnoticed electricity or unnecessary electromagnetic. -In order to increase the unnoticed electromagnetic wave blocking and the grounding of unnoticed electricity, the base layer is berryium -dong and the surface is coated with nickel. -It is manufactured in the form of a clip to absorb external shocks when grounding -Used on various devices such as mobile phones, TV, PDA, MP3 | ㅇ Note 2 (a) of Part 16 of the Tariff Schedule stipulates that “Parts included in any specific heading of Chapter 85 shall be classified in that heading.” - The scope and composition of Chapter 85 (A) of the East Explanatory Manual states, “(6) A type of electrical appliance that is not generally used on its own but is designed to play a specific role as a part within an electrical equipment [e.g. switch, fuse connection box] etc. (No. 8535 or 8536)]” explains that it is classified in this chapter. ㅇ The terminology of Tariff Schedule No. 8535 and No. 8536 stipulates the classification of “equipment for protection and connection of electric circuits.” - The commentary for the same issue exemplifies “lightning arresters, voltage limiters, surge suppressors, etc.” as devices for protecting electric circuits. ㅇ Therefore, this product is a device that is surface-mounted on the conductor part of an electric circuit (PCB, etc.) to protect the electric circuit by grounding unnecessary electricity or electromagnetic waves to the ground. Therefore, General Rule 1 on the interpretation of the tariff table (Part 16, Note 2 (a), Classified in subheading 8536.30-0000 according to subheading 8536) and 6.
4771 | 8536 | Item classification change notification for changes in import and export goods (2022-53) 3926.90-9000 three times after change | Electromagnetic breaking vehicle;Imsmt series | ㅇ Function and form - It is a device for protecting electric circuits that is surface mounted on the conductor part of an electric circuit and grounds unnecessary electricity or electromagnetic waves to the ground. - The exterior is a metal layer coated with highly conductive silver to increase grounding of unnecessary electromagnetic waves and unnecessary electricity, and the interior is made of silicone with good elasticity to protect internal components of electronic devices by absorbing external shock when grounding. - Used in various devices such as mobile phones, TVs, PDAs, MP3s, etc.
4772 | 8543 | Changes Customs Customs Office 2015-28 (2015.07.29) 9029.90-0000 three times after change | Tone Wheel ; 44-24-151-001 | ㅇ Function and purpose - It is one of the parts of the Transfer Case (subtransmission), a four-wheel drive system of a vehicle, and is mounted on the Front Output Shaft or Rear Output Shaft and rotates by changing the magnetic field of the sensor each time the teeth of this product pass an adjacent wheel speed sensor. Performs the function of generating an alternating current signal proportional to speed ㅇ Product type - An article with regular teeth (4) on the outside of a circular steel ring (outer diameter 55mm, inner diameter 30mm, thickness 11mm)
4773 | 8536 | ISM ASM | ㅇ shape and structure ㅇ Function and use Start motor of commercial vehicles* Auxiliary magnetic location used for opening and closing of electric circuit when driving * For passenger vehicles, 12V or the engine is used 24V for commercial vehicles with large engines.Therefore, the current flowing while starting is also high, so it is equipped with an additional magnetic switch for the stable electrical circuit. ㅇ Principle of operation If you wind a coil on a fixed iron and send a current to the coil, the iron side is absorbed by the electromagnet, close the contact, and when the current is broken, the contact point is opened. | ㅇ The product is a device mounted on a vehicle starting motor of No. 8511, but if the machine parts in Note 2 (a) of Part 16 are included in any specific heading of Chapter 84 or 85, they must be classified in each relevant heading. Therefore, it is necessary to first review whether it falls under Chapter 85. ㅇ Tariff Schedule No. 8536 classifies ‘equipment for switching, protecting and connecting electric circuits’, and according to the Explanation (Ⅰ) of the same heading, this equipment is mainly a device for opening and closing one or more circuits to which it is connected or to one circuit. It is said to be composed of a device for switching other circuits, and examples include switches used in wireless devices and electric devices, switches for starting electric motors, and change over switches, which are control gear devices for electric vehicles. . ㅇ For reference, a magnetic switch is defined as “a switch of a starting motor whose driving principle is the suction action of an electromagnet.” <Source: Dictionary of Automotive Terms, Automotive Terminology Dictionary> ㅇ This product uses the principle that when current is applied to a coil, a magnetic force is generated in the iron piece and the contact points of the electric circuit are attached. It is a magnetic switch to open and close the contact points of the electric circuit when the vehicle's starter motor is rotated. Therefore, in accordance with General Rules No. 1 and 6 on the interpretation of the Tariff Schedule, it is classified in No. 8536.50-4000, which is where magnetic switches are classified.
4774 | 8537 | Keypad;Model AU | ㅇ Function: You can adjust the ball supply/ly view/screen left and right movement/club up and down while playing to the auto -up controller, which is a component of the screen golf device. -The autoi -up controller supplies the keypad signal, sends a signal to the PC so that the screen golf screen will be adjusted to adjust the ry view/ screen left and right movements/ clubs ㅇ Configuration parts: PCB, inductor, condenser, cable, chip-capacitor, tvs-diode, button, bracket, etc. ㅇ specification -Concerned: Autoi Up Controller (Inner Power 5V) -Connect Cable: 8pin Circular Type, length: 1.8m -Size: 406*176*45mm, weight: 966g | Tariff Schedule No. 8537 classifies “boards, panels, consoles, desks, cabinets and other bases for electrical control or distribution.” According to the explanatory note for the same issue, “These are devices (e.g. switches and fuses) mentioned in the previous two items assembled on a board, panel, console, etc., or mounted in a cabinet, desk, etc. . ... Goods of this heading range from small switchboards (e.g. for lighting equipment) simply equipped with two or three switches, fuses, etc., to machine tools, rolling mills, power plants, radio stations, etc., including assemblies of several articles listed in the main text of this heading. “It ranges from complex control panels to complex control panels.” This product is equipped with a printed circuit combining six switches, connectors, and active and passive elements in a housing, and is classified as 8537.10-9000 in accordance with General Rules 1 and 6 on the interpretation of the Tariff Schedule since it is a device for other electrical control.
4775 | 8537 | Control panels;ECS(Engine control system) panel complete | In the steel panel, the ECS (Engine Control System) panel is an EICU (engine connection control device), CCU (Cylinder Control device), and ACU (view control device).A versatile control card with engine control function is inserted. ㅇ Function and use -When the engine is operated to operate the desired output, it controls the engine and displays the state. In addition, there is a switch that can crack the engine in case of emergency (control voltage is more than 1000V) | - Tariff Schedule No. 8537 includes 'boards, panels, consoles, desks, cabinets and other foundations for electrical control or distribution (limited to those equipped with two or more devices of Heading 8535 or 8536, and of Chapter 90). (including those combined with devices and numerical control devices, excluding switching devices of heading 8517), and - in the Explanatory Note to this heading, "These include devices (e.g. switches and fuses) mentioned in the previous two headings." ㆍIt is assembled on a panel, console, etc., or mounted in a cabinet, desk, etc. These are also usually equipped with instruments, and sometimes with transformers, vacuum tubes or auxiliary devices such as voltage regulators, rheostats or lighting circuits.', -'Goods of this heading are small units equipped simply with two or three switches, fuses, etc. They range from switchboards (e.g. for lighting installations) to complex control boards for machine tools, rolling mills, power plants, radio stations, etc., including assemblies of several of the articles enumerated in the text of this heading.', -'This heading also includes: It includes (3) “Programmable controller”: A digital device that uses a programmable memory device for storing instructions to perform special functions (e.g. logical, sequential, temporal control, calculation and operation) It is used to control various types of machines through digital or analog input/output modules. - This product is an engine control panel with a operating voltage of 1000V or more that transmits control values ​​as electrical signals when operating a ship's engine and also displays electrical signals numerically to determine if there is an engine abnormality and adjusts them. It is used as a base for other electrical controls. Therefore, it is classified in No. 8537.20-9000 in accordance with General Rules 1 (terms of No. 8537) and 6 on the interpretation of tariff schedules.
4776 | 8536 | ㅇ Go switch (model name: DXS-L21GN4B) | ㅇ ON/OFF Switch with a seesaw type driving principle using spring elasticity -Switch, which plays a key role, has two switches of SNAP Acting Type with 4 ampere or less electrical features, and one is an electrical crackdown so that one can check the opening state of the Valve and the one of the one. ㅇ Configuration of goods ① SNAP Acting Switch: A role to send turn on/off contact with switch with a seesaw type driving principle using spring elasticity -When the metal mounted on the Rotary Plate using the principle of permanent magnet and electromagnet comes to the desired position (when the valve rotates, the rotary plate connected to the shaft) is rotated.Snap switch operation by the reaction of the electromagnet ② ROTARY Plate: Selecting a location for contact points at the corresponding angle while rotating ③ Housing: BOX for protection of internal SNAP Acting switches, wire connections and external devices (exported industrial valves) ㅇ Use: Industrial Plant Valve is not able to check the opening and lungs of the VALVE in the field, so the application item is installed at the top of the VALVE (connect the Rotary Plate of the Valve Actuator and the Applications to the same shaft)It is used for the purpose of obtaining a contact point and visually checking the open and close of the VALVE in the necessary place. | ㅇ Tariff Schedule No. 8536 stipulates ‘equipment for switching, protecting and connecting electric circuits (e.g. switches, relays, fuses, surge suppressors, plugs, sockets, lamp holders and other connectors and connections) (voltage of 1,000 volts or less). are classified as 'connectors for optical fibers, optical fiber bundles or cables', - In the explanatory note of the same issue, “(Ⅰ) Appliances for switching and closing electric circuits”, “Such appliances mainly consist of devices for switching on and off of one or more connected circuits or for switching from one circuit to another. Depending on the number of connected switch circuits, they are known as unipole, dipole, tripole, etc. This heading also includes change-over switches and relays,” and while explaining “(A) switches,” it states, “Switches of this heading are small switches used in radio and electrical appliances, etc., and types used in electrical wiring in homes. “Includes those used in switches and industrial switches.” Additionally, “Other examples classified here include electronic AC switches consisting of optically connected input and output circuits, electronic switches consisting of transistors and logic chips for 1000 V or less (including temperature-protected electronic switches), and electromechanical snap switches for currents of 11 amps or less. -There is an operation switch (toggle switch), etc.” ㅇ This product is a snap-acting type switch with electrical characteristics of 4 ampere or less that regulates the electrical contact point so that the user can check the ON/OFF status of the valve at any location, and is subject to General Rules No. 1 and 6 on the interpretation of the Tariff Schedule. Classified in No. 8536.50-9010 in accordance with the provisions of No. 8536.50-9010.
4777 | 8507 | Lithium Polymer Battery Pack with lightors ; LPack-A1001 | ㅇ LITHIUM POLYMER (2400mAh) for charging smartphones, PCB for electrical control, 5pin input terminal for electricity charging, and USB output terminal for smartphone charging. -Accompositly combining grip and self -powered piezoelectric elements, by combining electricity exercise, electrical charging, pests by high frequency breakdown, and multifunctional battery packs with light functions that can be adjusted with a three -stage brightness. | ㅇ In Note 3 of Part 16 of the Tariff Schedule, “Combined machines in which two or more machines are combined together to form one complete machine and machines designed to perform two or more auxiliary or optional functions are separately defined in the context.” There are classification regulations for complex multi-function machines that state, “Except for “classified as a single machine composed of these elements or classified as a machine that performs the main function.” - The main function of this product is believed to be a lithium-polymer storage battery for charging smartphones. ㅇ The Tariff Schedule Explanatory Note explains that the scope and composition of Chapter 85 (A) includes “(1) equipment used for storing electricity [e.g. primary batteries (No. 8506) and storage batteries (No. 8507)].” . ㅇ The terminology of Tariff Schedule No. 8507 stipulates the classification of “storage batteries (including isolators, whether rectangular or square).” - According to the commentary for the same issue, “Storage batteries have the characteristic of being rechargeable because their electrochemical action is reversible. It is used to store electricity and supply it when needed. When direct current is passed through a storage battery, a chemical change occurs (charging). When the terminals of a storage battery are connected to an external circuit one after another, a chemical change opposite to that described above occurs, and a direct current is generated and flows in the external circuit (discharge)... Many connected cells are called batteries.” ㅇ Therefore, this product is a lithium polymer storage battery that can be repeatedly discharged and recharged, used to store electricity and supply electricity when a smartphone needs power. Therefore, it is subject to Article 8507.80 in accordance with General Rules 1 (Terms of No. 8507) and 6 on the Interpretation of the Tariff Schedule. -Categorized under No. 3000 (lithium polymer storage battery).
4778 | 8537 | Keypad;Model NC | ㅇ Function: You can signal a signal to adjust the rhythmic/ screen left and right/ club up and down on the PC for a PC and the ball supplier for screen golf, and send a ball supply signal to the ball supply. ㅇ Configuration parts: PCB, inductor, condenser, cable, chip-capacitor, tvs-diode, button, bracket, etc. ㅇ specification -Power input: PC USB (DC 5V, 300mA or more) -Size: 406*176*45mm, weight: 1,054g | Tariff Schedule No. 8537 classifies “boards, panels, consoles, desks, cabinets and other bases for electrical control or distribution.” According to the explanatory note for the same issue, “These are devices (e.g. switches and fuses) mentioned in the previous two items assembled on a board, panel, console, etc., or mounted in a cabinet, desk, etc. . ... Goods of this heading range from small switchboards (e.g. for lighting equipment) simply equipped with two or three switches, fuses, etc., to machine tools, rolling mills, power plants, radio stations, etc., including assemblies of several articles listed in the main text of this heading. “It ranges from complex control panels to complex control panels.” This product is equipped with a printed circuit combining six switches, connectors, and active and passive elements in a housing, and is classified as 8537.10-9000 in accordance with General Rules 1 and 6 on the interpretation of the Tariff Schedule since it is a device for other electrical control.
4779 | 8536 | Changes Customs Customs Service 2014-41 (2014.4.30) 8511.90-9000 three times after change | SOLENOID ASM 39MT | - Shape and structure Inside, a pulling coil and a holding coil are wound in opposite directions on a cylindrical bobbin and connected in series. Return springs and plungers are attached to both sides, and the ends have B+ and M- terminals. - Functions and roles A magnetic switch that controls the power supply when rotating a vehicle starter motor and connects the pinion gear to the flywheel ring gear. - How it Works Using the principle of generating magnetic force when applying current to the coil, that is, the principle of an electromagnet that converts electricity into force, the plunger is pulled and the storage battery power opens and closes the solenoid switch contact point to drive the starting motor.
4780 | 8528 | Lust monitor?I'm σ1921-x | ㅇ LCD Monitor connected to medical loading devices and displays electrocardiogram data display ㅇ specification -Who 48cm (19inch) -Bl the brightness 250cd/m -1,000: 1 -resolution 1080 (h) × 1024 (W) -Horiz Scan frequency 31 ~ 64kHz -Vert Scan frequency 59 ~ 61Hz -Input D-SUB, DVI-D-Consumption 40W (MAX) -7.2kg weight | The terminology of Tariff Schedule No. 8528 stipulates the classification of “monitors not equipped with television receivers,” and subheading 8528.51 stipulates the classification of “monitors used exclusively or primarily in automatic data processing systems of heading 8471.” In the explanatory note to this issue, (A) regarding the group of monitors used exclusively or primarily in automatic data processing systems in heading 8471, “This group includes non-cathode ray tube (e.g., flat screen) monitors for image display of processed data.” While explaining, Included in this group are “(1) Only signals from the central processing unit (CPU) of an automatic data processing machine can be received, and therefore the waveform conforms to broadcast standards (e.g. NTSC, SECAM, PAL, D-MAC, etc.) A monitor that cannot reproduce color video using video composite signals. This device is equipped with a connector with the characteristics of a data processing system and does not have an audio circuit. These are examples of “monitors controlled by special adapters (e.g. monochrome or graphic adapters) installed within the CPU of an automatic data processing machine.” Therefore, this product is a liquid crystal monitor exclusively used in automatic data processing machines that is exclusively connected to automatic data processing machines through D-Sub and DVI terminals and can only receive signals from the automatic data processing unit (CPU), so it is not subject to interpretation of the tariff rate table. Classified under No. 8528.51-1000 in accordance with General Regulations No. 1 and 6.
4781 | 8528 | LCD Monitor ; Chilin 19 inch LCD Monitor | ㅇ High -resolution color LCD monitor for outputting a preparation screen and image for patient shooting by connected to the computer of CT HS FX/I (Computational Top Xin) ㅇ specification -Scode size 19inch -brightness 280cd/m -Design 600: 1 -Resolution 1080 (H) × 1024 (W) -Horiz Scan frequency 30 ~ 91kHz -Vert Scan frequency 56 ~ 85Hz -Colar support 16,7million-Input DVI-I, D-SUB -Panel Type LCD -Rated input AC 100-240V, 50 ~ 60Hz | The terminology of Tariff Schedule No. 8528 stipulates the classification of “monitors not equipped with television receivers,” and subheading 8528.51 stipulates the classification of “monitors used exclusively or primarily in automatic data processing systems of heading 8471.” In the explanatory note to this issue, (A) regarding the group of monitors used exclusively or primarily in automatic data processing systems in heading 8471, “This group includes non-cathode ray tube (e.g., flat screen) monitors for image display of processed data.” While explaining, Included in this group are “(1) Only signals from the central processing unit (CPU) of an automatic data processing machine can be received, and therefore the waveform conforms to broadcast standards (e.g. NTSC, SECAM, PAL, D-MAC, etc.) A monitor that cannot reproduce color video using video composite signals. This device is equipped with a connector with the characteristics of a data processing system and does not have an audio circuit. These are examples of “monitors controlled by special adapters (e.g. monochrome or graphic adapters) installed within the CPU of an automatic data processing machine.” Therefore, since this product is a liquid crystal monitor that is exclusively connected to an automatic data processing machine through the DVI or D-Sub terminal and can only receive signals from the automatic data processing machine (CPU), it is subject to General Rules No. 1 and 6 on the interpretation of the Tariff Schedule. Classified under heading 8528.51-1000
4782 | 8528 | LCD Monitor ; DSPL LCD NEC 15IN MED with ELO TOUCH | ㅇ Touch screen -type LCD Monitor that displays SIGNAL and Parameter related to the patient's biosignal of the medical patient patient * Patient persimmon market value: patient's state of patient with waveforms and numbers, accepting signals of the patient's electrocardiogram, breathing, blood pressure, non -pipe blood pressure, oxygen saturation, body temperature, heart rate, carbon dioxide, venous blood oxygenization, brain waves and ICG.Equipment ㅇ specification -38cm (15inc) of screen size -Brightness 350cd/m -700: 1 -resolution 1024 (h) × 768 (V) -Horiz Scan frequency 30 ~ 110kHz -Vert Scan frequency 50 ~ 75Hz -Colar support 16,777,216 Colors -Input DVI -I -The rated input 12VDC -50W of power consumption (MAX) -5.5kg weight | The terminology of Tariff Schedule No. 8528 stipulates the classification of “monitors not equipped with television receivers,” and subheading 8528.51 stipulates the classification of “monitors used exclusively or primarily in automatic data processing systems of heading 8471.” In the explanatory note to this issue, (A) regarding the group of monitors used exclusively or primarily in automatic data processing systems in heading 8471, “This group includes non-cathode ray tube (e.g., flat screen) monitors for image display of processed data.” While explaining, Included in this group are “(1) Only signals from the central processing unit (CPU) of an automatic data processing machine can be received, and therefore the waveform conforms to broadcast standards (e.g. NTSC, SECAM, PAL, D-MAC, etc.) A monitor that cannot reproduce color video using video composite signals. This device is equipped with a connector with the characteristics of a data processing system and does not have an audio circuit. These are examples of “monitors controlled by special adapters (e.g. monochrome or graphic adapters) installed within the CPU of an automatic data processing machine.” Therefore, this product is a liquid crystal monitor that is exclusively connected to the automatic data processing machine through the DVI terminal and can only receive signals from the automatic data processing device (CPU). Even though it has a touch input function, its essential characteristic is that it cannot be used as an output of the automatic data processing device. Since it is a device, it is classified under No. 8528.51-1000 in accordance with General Rules No. 1 and 6 on the Interpretation of the Tariff Schedule.
4783 | 8528 | LCD Monitor ; WIDE-SCREEN 24 INCH COLOR MONITOR LCD 2490WUXi 2-BLACK | ㅇ A computer connected to MRI equipment and is a liquid crystal monitor that output data and image for patients -Wh screen size WIDE Screen 24 "-Dighter 320CD/M -1000: 1000 -resolution 1920 (h) × 1200 (W) -Colar support 16,77million-Input DVI-I, DVI-D, D-SUB -The rated input 100-240V -Consumption power 85W -The weight 12.3kg -panel type LCD | The terminology of Tariff Schedule No. 8528 stipulates the classification of “monitors not equipped with television receivers,” and subheading 8528.51 stipulates the classification of “monitors used exclusively or primarily in automatic data processing systems of heading 8471.” In the explanatory note to this issue, (A) regarding the group of monitors used exclusively or primarily in automatic data processing systems in heading 8471, “This group includes non-cathode ray tube (e.g., flat screen) monitors for image display of processed data.” While explaining, Included in this group are “(1) Only signals from the central processing unit (CPU) of an automatic data processing machine can be received, and therefore the waveform conforms to broadcast standards (e.g. NTSC, SECAM, PAL, D-MAC, etc.) A monitor that cannot reproduce color video using video composite signals. This device is equipped with a connector with the characteristics of a data processing system and does not have an audio circuit. These are examples of “monitors controlled by special adapters (e.g. monochrome or graphic adapters) installed within the CPU of an automatic data processing machine.” Therefore, this product is a liquid crystal monitor exclusively used in automatic data processing machines that is exclusively connected to automatic data processing machines through the DVI or D-Sub terminal and can only receive signals from the automatic data processing unit (CPU), so it is not subject to interpretation of the tariff rate table. Classified under No. 8528.51-1000 in accordance with General Regulations No. 1 and 6.
4784 | 8528 | LCD Monitor ; OEM 19 INCH COLOR MONITOR LCD 1990SXi SILVER | ㅇ Connected to the SIGMA MR/i system (magnetic resonance computational computational tomography device) and displayed the preparation screen and image for the patient's shooting. ㅇ specification -Panel Type LCD -Color Support 16.77MIO -Who 48.2cm (19inch) -Bl the brightness 250cd/m -1500: 1 -resolution 1080 (h) × 1024 (W) -Horiz Scan frequency 31.5 ~ 81.1kHz -Vert Scan frequency 50 ~ 85Hz -D -SUB, DVI, -We weight 8.4kg | The terminology of Tariff Schedule No. 8528 stipulates the classification of “monitors not equipped with television receivers,” and subheading 8528.51 stipulates the classification of “monitors used exclusively or primarily in automatic data processing systems of heading 8471.” In the explanatory note to this issue, (A) regarding the group of monitors used exclusively or primarily in automatic data processing systems in heading 8471, “This group includes non-cathode ray tube (e.g., flat screen) monitors for image display of processed data.” While explaining, Included in this group are “(1) Only signals from the central processing unit (CPU) of an automatic data processing machine can be received, and therefore the waveform conforms to broadcast standards (e.g. NTSC, SECAM, PAL, D-MAC, etc.) A monitor that cannot reproduce color video using video composite signals. This device is equipped with a connector with the characteristics of a data processing system and does not have an audio circuit. These are examples of “monitors controlled by special adapters (e.g. monochrome or graphic adapters) installed within the CPU of an automatic data processing machine.” Therefore, since this product is a liquid crystal monitor that is exclusively connected to an automatic data processing machine through the D-Sub and DVI terminals and can only receive signals from the automatic data processing machine (CPU), it is subject to General Rules No. 1 and 6 on the interpretation of the tariff schedule. Classified under heading 8528.51-1000
4785 | 8511 | Drive Assy | -It is a power transmission unit of the STARTER MOTOR that transmits the rotational force generated by the motor part as the ring gear of the engine. -Referral gear portion: reduces the rotational power delivered from the motor part -Overning clutch part: Pinion and ring gear are combined to deliver the rotational force of the motor to the ring gear so that the engine is in operation.After the engine is in operation, the reverse is a one -way clutch that protects the starting motor so that the rotational force of the fly wheel is not delivered to the starting motor. | - Tariff Schedule No. 8511 states, “Electrical devices for ignition or starting of spark-ignition or compression-ignition internal combustion engines (e.g. magnet generator for ignition, magneto generator, ignition coil, spark plug, glow plug, starting motor), attached to internal combustion engine. Generators (e.g. DC generators, AC generators) and switches” are classified, and “starting motors” are exemplified in the explanation of the same issue. ? In addition, it is explained that “parts of goods of this heading are also classified in this heading.” - This product is a power transmission part of the starter motor that transmits the rotational force generated from the motor part to the ring gear of the engine and is a part of the starter motor, so it is subject to No. 8511.90-9000 in accordance with General Rules No. 1 and 6 on the interpretation of the tariff table. sorted
4786 | 8511 | Commutator end frame assy | -Starter Motor is located at the end of the motor portion that generates rotational force, supporting the rotation shaft of the Armature, and serves as a cover to protect the inside from external harmful substances | - Tariff Schedule No. 8511 states, “Electrical devices for ignition or starting of spark-ignition or compression-ignition internal combustion engines (e.g. magnet generator for ignition, magneto generator, ignition coil, spark plug, glow plug, starting motor), attached to internal combustion engine. Generators (e.g. DC generators, AC generators) and switches” are classified, and “starting motors” are exemplified in the explanation of the same issue. ? In addition, it is explained that “parts of goods of this heading are also classified in this heading.” - This product is a part of a starter motor that is located at the end of the motor part that generates rotational force in the starter motor, supports the rotation axis of the armature, and acts as a cover to protect the inside. It is subject to General Rules No. 1 and 6 on the interpretation of the tariff table. Classified in No. 8511.90-9000 according to
4787 | 8511 | Frame assy with Field | -It is a motor part that generates rotational force in the Starter Motor. | - Tariff Schedule No. 8511 states, “Electrical devices for ignition or starting of spark-ignition or compression-ignition internal combustion engines (e.g. magnet generator for ignition, magneto generator, ignition coil, spark plug, glow plug, starting motor), attached to internal combustion engine. Generators (e.g. DC generators, AC generators) and switches” are classified, and “starting motors” are exemplified in the explanation of the same issue. ? In addition, it is explained that “parts of goods of this heading are also classified in this heading.” - This product is a motor part that generates rotational force in the starter motor, and is a part of a starter motor in which a magnet is installed inside to form a magnetic field. It is subject to No. 8511.90-9000 in accordance with General Rules No. 1 and 6 on the interpretation of the tariff table. sorted
4788 | 8511 | Starter Housing assy | -Starter motor aluminum agent housing | - Tariff Schedule No. 8511 states, “Electrical devices for ignition or starting of spark-ignition or compression-ignition internal combustion engines (e.g. magnet generator for ignition, magneto generator, ignition coil, spark plug, glow plug, starting motor), attached to internal combustion engine. Generators (e.g. DC generators, AC generators) and switches” are classified, and “starting motors” are exemplified in the explanation of the same issue. ? In addition, it is explained that “parts of goods of this heading are also classified in this heading.” - This product is the housing of the starter motor and is a part of the starter motor, so it is classified under No. 8511.90-9000 in accordance with General Rules No. 1 and No. 6 on the interpretation of the tariff schedule.
4789 | 8517 | - PART FOR CDMA&WIMAX USB MODEM ; U600 ; MC63-00040G ; B COVER ASSY | -The goods dog The lower plastic cover of the USB MODEM, and some connectors to connect with the USB terminal and the internal IC are assembled. -Function and use The finished product, which is a finished product, connects to a laptop using a USB interface and uses it to use Internet service through mobile CDMA/WIMAX network | - Tariff Schedule No. 8517 classifies “telephones (...) and other devices for transmitting or receiving voice, video or other data (...)”; · In the explanatory note for the same issue, “This issue includes the transmission or reception of conversation between two points or other sounds, images, or other data through changes in electric current or light waves flowing in a wired network or electromagnetic waves through a wireless network. “Includes devices that · In addition, subheading 8517.62 of the Tariff Schedule includes “apparatus for receiving, converting, transmitting or reproducing audio, video or other data (...)” and “parts” are classified in subheading 8517.70. - The USB MODEM, the finished product of this product, is used to connect to a laptop using a USB interface and then use Internet services through a mobile CDMA/WIMAX network, and falls under No. 8517.62-9000. - This product is a cover for the USB MODEM, and the USB terminal and connector are partially assembled, so it is clearly manufactured to be used exclusively for the USB MODEM, so it is a part. - Regulations on parts of machinery In Note 2 of Part 16 of the Tariff Schedule, “Parts of machinery (...) are defined in Note 1 of this Part, Note 1 of Chapter 84 and Note 1 of Chapter 85. Except as specified in , they are classified according to the following provisions. ... me. Other parts that are exclusively or mainly used for a specific machine or several types of machines classified in the same heading (...) are classified in the heading to which the machine belongs. However, parts commonly used mainly in goods of headings 8517 and 8525 to 8528 are classified in heading 8517. “It is stipulated that - Therefore, since this product is a part exclusively used for goods in Tariff Schedule No. 8517, it is classified in HSK No. 8517.70-3090 in accordance with the provisions of General Rules No. 1 and 6 on the interpretation of the Tariff Schedule. end.
4790 | 8536 | e-clamp ; I-5 | -Pare and structure Composed of an electrical connection terminal and a housing of polycarbonate material -Function and use It can be used up to 600V of the voltage with a wire connection connector that connects wires and wires. | - In Tariff No. 8536, devices for connecting electric circuits with a voltage of 1000 V or less are classified, and according to the explanatory note of the same topic, devices under this heading are 'other connectors and terminals (for connecting different parts of an electric circuit together). They say that it includes ‘terminal, terminal strips, etc.’ “These include terminals consisting of small squares of insulating material with electrical connectors and metal parts designed to receive conductors, and small metal parts (spade terminals, crocodile clips, etc.) designed to be attached to the ends of electrical wires to facilitate electrical connections. “The terminal strip is made of insulating material with a few metal terminals or connectors to secure electrical wiring.” - The product corresponds to connectors for connecting cables with a voltage of 1000V or less, which are composed of metal parts made to receive conductors and rectangular insulating materials, so in accordance with General Rules No. 1 and 6 on the interpretation of the tariff schedule, No. 8536.90-9010 Classified as a component for connecting cables under heading Other.
4791 | 8517 | - PART FOR CDMA&WIMAX USB MODEM ; U600 ; MC63-0043Y ; A COVER ASSY | -The goods dog The upper plastic cover of the USB Modem is a holder to protect when the USB terminal is folded, and the indicator lens for the status display is attached. -Function and use The finished product, which is a finished product, connects to a laptop using a USB interface and uses it to use Internet service through mobile CDMA/WIMAX network | - Tariff Schedule No. 8517 classifies “telephones (...) and other devices for transmitting or receiving voice, video or other data (...)”; · In the explanatory note for the same issue, “This issue includes the transmission or reception of conversation between two points or other sounds, images, or other data through changes in electric current or light waves flowing in a wired network or electromagnetic waves through a wireless network. “Includes devices that · In addition, subheading 8517.62 of the Tariff Schedule includes “apparatus for receiving, converting, transmitting or reproducing audio, video or other data (...)” and “parts” are classified in subheading 8517.70. - The USB MODEM, the finished product of this product, is used to connect to a laptop using a USB interface and then use Internet services through a mobile CDMA/WIMAX network, and falls under No. 8517.62-9000. - This product is a cover for the USB MODEM, and judging from its shape and specifications, it is clearly manufactured to be used exclusively for the USB MODEM, so it is a part. - Regulations on parts of machinery In Note 2 of Part 16 of the Tariff Schedule, “Parts of machinery (...) are defined in Note 1 of this Part, Note 1 of Chapter 84 and Note 1 of Chapter 85. Except as specified in , they are classified according to the following provisions. ... me. Other parts that are exclusively or mainly used for a specific machine or several types of machines classified in the same heading (...) are classified in the heading to which the machine belongs. However, parts commonly used mainly in goods of headings 8517 and 8525 to 8528 are classified in heading 8517. “It is stipulated that - Therefore, since this product is a part exclusively used for goods in Tariff Schedule No. 8517, it is classified in HSK No. 8517.70-3090 in accordance with the provisions of General Rules No. 1 and 6 on the interpretation of the Tariff Schedule. end.
4792 | 8517 | - PART FOR CDMA&WIMAX USB MODEM ; U600 ; MC61-0007C ; PCB BRACKET | -The goods dog · Soldings of plastic agents to assemble and support PCB and various ICs inside the USB Modem -Function and use The finished product, which is a finished product, connects to a laptop using a USB interface and uses it to use Internet service through mobile CDMA/WIMAX network | - Tariff Schedule No. 8517 classifies “telephones (...) and other devices for transmitting or receiving voice, video or other data (...)”; · In the explanatory note for the same issue, “This issue includes the transmission or reception of conversation between two points or other sounds, images, or other data through changes in electric current or light waves flowing in a wired network or electromagnetic waves through a wireless network. “Includes devices that · In addition, subheading 8517.62 of the Tariff Schedule includes “apparatus for receiving, converting, transmitting or reproducing audio, video or other data (...)” and “parts” are classified in subheading 8517.70. - The USB MODEM, the finished product of this product, is used to connect to a laptop using a USB interface and then use Internet services through a mobile CDMA/WIMAX network, and falls under No. 8517.62-9000. - This product is an injection molded product of a specific shape made of plastic to assemble and support the PCB and various ICs inside the USB MODEM. Judging by its shape and specifications, it is clearly manufactured to be used exclusively for the USB MODEM, so it is a part. - Regulations on parts of machinery In Note 2 of Part 16 of the Tariff Schedule, “Parts of machinery (...) are defined in Note 1 of this Part, Note 1 of Chapter 84 and Note 1 of Chapter 85. Except as specified in , they are classified according to the following provisions. ... me. Other parts that are exclusively or mainly used for a specific machine or several types of machines classified in the same heading (...) are classified in the heading to which the machine belongs. However, parts commonly used mainly in goods of headings 8517 and 8525 to 8528 are classified in heading 8517. “It is stipulated that - Therefore, since this product is a part exclusively used for goods in Tariff Schedule No. 8517, it is classified in HSK No. 8517.70-3090 in accordance with the provisions of General Rules No. 1 and 6 on the interpretation of the Tariff Schedule. end.
0 | 8522 | BeoSound 5 | The merchandise in question is referred to as the "BeoSound 5." The BeoSound 5 measures 305 mm by 190 mm by 75 mm and contains audio and video connections. This device functions together with a hard disk sound and video recorder/reproducer, which is called the BeoMaster 5, and a set of speakers. The BeoMaster 5 cannot play or select music without being connected to the BeoSound 5.] | The applicable subheading for the BeoSound 5 will be 8522.90.7580, Harmonized Tariff Schedule of the United States (HTSUS), parts and accessories suitable for use solely or principally with the apparatus of headings 8519 to 8521: Other: Other: Other.
1 | 8546 | connector termination/grounding kit | The merchandise in question is known as a connector termination/grounding kit (PPAK). This item consists of two brass gland connectors, two brass self-threading pots, two assemblies which consist of spacer disks and insulating sleeves, two torque tags and sealing compound. The PPAK is used to terminate, insulate and seal the end of single and multi-conductor copper sheathed cables, preparing them for connection to an electrical box. It supports the cable, insulates it and allows for the physical connection to the junction box while also providing a grounding contact between the cable’s outer copper sheath and the metal of the electrical box. The spacer disks and insulating sleeves provide the necessary electrical insulating qualities to this item while allowing it to guide and physically hold the electrical cable in place. The PPAK kit does not facilitate or provide a mechanism for the actual electrical connection between the cables internal conductors and the electrical supply within the junction box. | The applicable subheading for the connector termination/grounding kit (PPAK) will be 8546.90.0000, Harmonized Tariff Schedule of the United States (HTSUS), which provides for "Electrical insulators of any material: Other".
2 | 8549 | Electrical and electronic waste and scrap. | Electrical and electronic waste and scrap (“e-waste”) of this heading covers a wide range of goods, and any good that has a plug or requires a battery will generally be e-waste at the end of its life cycle. E-waste for the purposes of this heading are goods suitable only for recovery, recycling or disposal, and not for repair, refurbishment, renovation, reuse or repurposing to render them fit for their original purpose or for subsequent use. Simply being used goods is not sufficient to render goods e-waste. E-waste goods may be physically intact (but non-functional) or in a scrapped condition, for example, broken, cut-up, or otherwise worn or destructed. | 85.49 Electrical and electronic waste and scrap (+).
3 | 8522 | iPod accessory | The item in question is an iPod accessory case denoted as the I Beatz model 704722 (sample provided). It is made of hard plastic and designed to only hold an iPod however it incorporates additional electronics for the enhancement of the iPod reproduced sound. The iPod is inserted and connected to the internal electronics by means of a connection cable. Once connected the user can activate other preprogrammed sounds of drumbeats that can be layered over the iPod music. This particular cover is designed solely for use with an iPod for sound enhancement. | The applicable subheading for the iPod case will be 8522.90.7580, Harmonized Tariff Schedule of the United States (HTSUS), which provides for Parts and accessories suitable for use solely or principally with the apparatus of headings 8519-8521: Other: Other ... Other.
4 | 8546 | wire-nuts and end connectors | The sample wire-nuts you submitted are cone-shaped and comprised of a thermoplastic shell. The wire-nuts vary in size and range from .50 inches in length to 1.50 inches in length. At the open end, they are all threaded internally and contain a spring or coil of metal wire. There are three styles of wire-nut: the winged wire-nut, the easy cap wire-nut and the barreled wire-nut. These items are used in electrical applications in which two or more wires are joined. The electrical wires are usually twisted together by hand or pliers and the wire nut placed over the splice and turned to insure a tight connection between the wires. The wire nuts serve as insulators over the splice and protect against unintended grounding. All three styles of wire-nuts are UL94V-2 flame retardant and are also UL listed. These items will be sold in home centers and hardware stores. | The applicable subheading for the wire-nuts will be 8546.90.0000, Harmonized Tariff Schedule of the United States (HTSUS), which provides for "Electrical insulators of any material: Other".
5 | 8546 | Blue Winged Wire Connector | The submitted sample is a blue colored plastic winged wire connector for connecting two stripped electrical wires together. | The applicable subheading for the "Blue Winged Wire Connector " will be 8546.90.0000, Harmonized Tariff Schedule of the United States (HTS), which provides for electrical insulators of any material: Other.
6 | 8549 | Electrical and electronic waste and scrap | Electrical and electronic waste and scrap containing lead, cadmium or mercury | 8549.12 Other, containing lead, cadmium or mercury
0 | 8540 | eceiver tubes (triode, tetrode, and pentode) | The merchandise subject to this ruling is a triode, tetrode, and pentode. The triode, tetrode, and pentode are types of receiver tubes. The primary use of these receiver tubes is for signal amplification, such as an audio amplifier or in two-way mobile communications equipment. The triode is identified as 12AX7A twin triode. The 12AX7A twin triode is an electronic amplification device having three active electrodes. The term most commonly applies to a vacuum tube with three elements; the filament or cathode, the grid and the plate or anode. The principle of its operation is that, as with a thermionic diode, the heated cathode (either directly or indirectly by means of a filament) causes a space charge of electrons that may be attracted to the positively charged plate (anode) and create a current. Applying a negative charge to the control grid will tend to repel some of the (also negatively charged) electrons back towards the cathode: the larger the charge on the grid, the smaller the current to the plate. If an AC signal is superimposed on the DC bias of the grid, an amplified version of the AC signal appears in the plate circuit. Although triodes are now largely obsolete in consumer electronics, having been replaced by the transistor, triodes continue to be used in certain high-end and professional audio applications, as well as in microphone preamplifiers and electric guitar amplifiers. The tetrode is identified as QQE03-12 tetrode. The QQE03-12 tetrode is an electronic device having four active electrodes. The term most commonly applies to a two-grid vacuum tube. It has the three electrodes of a triode (a filament or cathode, a grid and a plate or anode) and an additional screen grid, which significantly changes its behavior. The grid, which is nearest to the cathode, is the "control grid"; the voltage applied to it causes the anode current to vary. In normal operation, with a resistive load, this varying current will result in varying (AC) voltage measured at the anode. With proper biasing, this voltage will be an amplified, but inverted, version of the AC voltage applied to the control grid, thus the tetrode can provide voltage gain. The screen grid, sometimes called a "shield grid", provides a screening effect, isolating the control grid from the anode. This helps to suppress unwanted oscillation, and to reduce an undesirable effect in triodes called the "Miller effect", where the gain of the tube causes a feedback effect increasing the apparent capacitance of the tube's grid, limiting the tube's high-frequency gain. In normal operation, the screen grid is connected to a positive voltage, and bypassed to the cathode with a capacitor. This shields the grid from the anode, reducing Miller capacitance between those two electrodes to a very low level and improving the tube's gain at high frequencies. Power tetrodes are commonly used in radio transmitting equipment, because the need for neutralization is less than with triodes. A tetrode can be converted to act as a triode by connecting the screen grid to the anode. The pentode is identified as 6L6GC pentode. The 6L6GC pentode is an electronic device having five active electrodes. The term most commonly applies to a three-grid vacuum tube. Under certain operating conditions, a tetrode exhibits negative resistance due to secondary emission of electrons from the anode to the screen grid, which is called a "tetrode kink." The undesirable nature of the "tetrode kink" led tube designers to add a third grid, called the suppressor grid, resulting in a vacuum tube called a pentode. As such, the 6L6GC pentode has the three electrodes of a triode and a tetrode (a filament or cathode, a grid and a plate or anode), an additional screen grid, like the tetrode, and a third grid called a suppressor grid. The suppressor grid is held at a low potential, usually grounded or connected to the cathode. The secondary emission ("tetrode kink") still occurs, but the electrons can no longer reach the screen grid, since they have less energy than the primary electrons and, hence, cannot pass the grounded suppressor grid. Therefore, these secondary electrons are re-collected by the anode. Pentode valves were first used in consumer-type radio receivers. These types of tubes (vacuum) were replaced by transistors, however they continue to be used in certain applications, including high-power radio transmitter and in high-end and professional audio applications, microphone preamplifiers and electric guitar amplifiers. | The applicable subheading for the triode (12AX7A twin), tetrode (QQE03-12), pentode (6L6GC) receiver tubes will be 8540.81.0000, Harmonized Tariff Schedule of the United States (HTSUS), which provides for "Other tubes: Receiver or amplifier tubes."
1 | 8502 | heat and power unit | The items concerned are referred to as Combined Heat & Power (CHP) Units, Aisin part numbers, GECC60A2N which uses natural gas for fuel, and GECC60A2P which uses propane gas for fuel. Each model is comprised of a water-cooled, spark ignition gas engine coupled to an electric generator, and a heat recovery system. Both models produce 6.0 kW of electricity. The Combined Heat & Power Units have the ability to capture and use the heat that is normally lost when generating electricity. By adding a heat recovery system to the generator set, the by-product heat is captured and used to heat water; as a result you have one individual unit that is capable of producing both electricity and heat. | The applicable subheading for the Combined Heat & Power (CHP) Unit will be 8502.20.0060, Harmonized Tariff Schedule of the United States (HTSUS), which provides for "Electric generating sets...: Generating sets with spark-ignition internal combustion piston engines: Of an output exceeding 1.875kVA but not exceeding 6.25 kVA".
2 | 8510 | shaver | The article under consideration is identified as an assembly that includes a jack board, a battery, a pc board, a switch and a motor. The assembly under consideration will be used in a number of units. Most of the units will be shavers. The units that the assembly will be used in will be for beard and mustache trimming as well as facial shaving. | The applicable subheading for the assembly for use with shavers will be 8510.90.2000, HTSUS, which provides for shavers, hair clippers and hair-removing appliances, with self-contained electric motor; parts thereof: parts: parts of shavers: other parts of shavers.
3 | 8530 | AlphaXpress VSLS Variable Speed Limit Sign | The merchandise in question is the AlphaXpress VSLS Variable Speed Limit Sign. This item measures 25.2 inches in length, 25.2 inches in width, and 5.06 inches in depth. It incorporates RGB LED pixels and has a 140 degree viewing angle. The LED display is capable of displaying 2 characters, 18 inches high. The AlphaXpress VSLS Variable Speed Limit Sign is designed for use on highways and tollways. It is used on signs to display roadway speed limits. | The applicable subheading for the AlphaXpress VSLS Variable Speed Limit Sign will be 8530.80.0000, Harmonized Tariff Schedule of the United States (HTSUS), which provides for “Electrical signaling, safety, or traffic control equipment…: Other equipment”.
4 | 8545 | graphite based electrically and thermally conductive interface pad | Tgon 800 Series Electrically and Thermally Conductive Interface Pad is described as a sheet that has been extruded or molded under pressure from a heat-treated composition of graphite, carbon and pitch (>98%) which may also contain metallic powders. The product is designed for use in all types of electronics where electrical isolation is not required and where electrical contact and thermal transfer of heat from a heat generating component into a heat sink is required. The product is available in four different forms: (1) graphite pad alone, (2) graphite pad with PET film, (3) graphite pad with adhesive, or (4) graphite pad with PET film and adhesive. The product is supplied in the following standard thicknesses: 0.005" Tgon 805 (0.125mm), 0.010" Tgon 810 (0.25mm) and 0.020" Tgon 820 (0.50mm); and in the following standard sheet sizes: 12" x 18" (305mm x 457mm), 18" x 24" (457mm x 610mm) or in rolls or die-cut to specification. Carbon and graphite impart the essential character of the product. | The applicable subheading for the Tgon 800 Series Electrically and Thermally Conductive Interface Pad will be 8545.90.4000, Harmonized Tariff Schedule of the United States (HTSUS), which provides for other articles of graphite or other carbon, with or without metal, of a kind used for electrical purposes.
5 | 8527 | radiobroadcast receiver with sound recording and reproducing apparatus | The merchandise under consideration is the Aviator 8-in-1 Wooden Music Center, model ITVS-760B, which is a retro style radiobroadcast receiver with sound recording and reproducing apparatus. It features a wooden cabinet that has an old style tuner, volume and tuning knobs, a large rotary radio dial, 3.5 mm Aux-In and headphone jacks, and built-in stereo speakers. In addition, this music center contains a three-speed turntable, a CD player and recorder, a cassette player, a USB player and recorder, an AM/FM radio, and Bluetooth technology. It is noted that this merchandise can record from a vinyl record and cassette player to a compact disc and USB memory apparatus without a computer. It also has a subsidiary feature of streaming music wirelessly from such devices as a smartphone and tablet via Bluetooth technology. | The applicable subheading for the Aviator 8-in-1 Wooden Music Center will be 8527.91.6080, Harmonized Tariff Schedule of the United States (HTSUS), which provides for Reception apparatus for radiobroadcasting, whether or not combined, in the same housing, with sound recording or reproducing apparatus or a clock: Other: Combined with sound recording or reproducing apparatus: Other: Other: Other.
6 | 8513 | LED plush reading light | The merchandise under consideration is identified as the Hug Light Buddies, LED Plush Reading Light. The reading light is in a form of a plush monkey measuring approximately 10 inches tall by 24 inches wide with the arms fully extended. Each end of the flexible arms contain an LED light head measuring 1 inch in diameter. The arms are equipped with a press button switch and operated by 2 AAA batteries. The LED Plush Reading Light is marketed as a reading light to be piggybacked around the shoulders/neck. The light produces a bright light for reading and for other activities. | The applicable subheading for the Hug Light Buddies, LED Plush Reading Light, will be 8513.10.4000, Harmonized Tariff Schedule of the United States (HTSUS), which provides for other portable electric lamps designed to function by their own source of energy.
7 | 8519 | sound recorder | The merchandise under consideration is referred as the “JamHub Tracker MT16,”which is a sound recorder. This 16-channel multitrack recorder records sound onto an SD card, which is considered to be semiconductor media. In addition, this portable multitrack audio recorder can record sound from any mixer. | The applicable subheading for the sound recorder will be 8519.81.4050, Harmonized Tariff Schedule of the United States (HTSUS), which provides for Sound recording or reproducing apparatus: Other apparatus: Using magnetic, optical or semiconductor media: Other: Other.
8 | 8508 | Aluminum Wands | You are seeking the classification of two items, items #CH-7010A-305-2 (CT171) and CH-TA7701P (CT195). The items are aluminum wands used on Comfort Pro Backpack Vacuums in order to extend the reach in a wide variety of areas when vacuuming. The first item, # CH-7010A-305-2 (CT171), is an extruded aluminum wand manufactured from aluminum series number 6063-T831. This article contains (1) a plastic coupling base and coupling cap and (2) a coupling ring, button and rivet made of steel. The second extruded aluminum wand, # CH-TA7701P (CT195), features inner and out tubes manufactured from aluminum series number 6063-T831. It also features plastic components and steel components. | The applicable subheading for the extruded aluminum wands will be 8508.70.0000, Harmonized Tariff Schedule of the United States (HTSUS), which provides for “Vacuum cleaners; parts thereof: With self-contained electric motor: Parts”.
9 | 8548 | spent lead-acid batteries | The merchandise subject to this ruling is used/spent lead-acid batteries. The batteries are drained or dry whole intact batteries. The Institute of Scrap Recycling Industries, Inc. refers to these items as “RAINS”. The lead-acid batteries concerned are of the type that are used in conjunction with internal combustion/piston engines. At time of importation into the United States these spent batteries are not operational and are not capable of being used. They are being imported for the recovery of their raw materials, such as lead and plastic. | The applicable subheading for the used/spent lead-acid batteries will be 8548.10.0540, Harmonized Tariff Schedule of the United States (HTSUS), which provides for "Spent primary cells, spent primary batteries and spent electric storage batteries: For recovery of lead: Lead-acid storage batteries, of a kind used for starting engines.”
10 | 8540 | night vision image intensifier tubes (IIT) | The merchandise subject to this ruling is a night vision image intensifier tubes (IIT). They are identified in your letter as Generation 2 and above. The night vision image intensifier tubes (IIT) are used in night vision monoculars, binoculars, and goggles to enable the user to see what cannot be seen with the naked eye. Image converters and intensifiers are classifiable under heading 8540 within the Harmonized Tariff Schedule of the United States (HTSUS). However, you stated in your letter that IITs of Generation 2 and above do not belong in that section of the HTSUS due to the very significant difference in technical and physical principles of operation between IIT's Generation 2 and above and all other devices listed in this section. You also stated that the key element in Generation 2 and above IITs is a micro-channel plate (MCP), which sets devices that use it apart from everything else in this section. In Generation 2 and above systems, the objective lens collects light that cannot be seen with the naked eye and focuses it on the image intensifier. Inside the image intensifier a photocathode absorbs this energy and converts it to electrons. These electrons are then drawn toward a phosphor screen, but first pass through a micro-channel plate that intensifies the electrons thousands of times. When this highly intensified electron image strikes the phosphor screen, it causes the screen to emit light that can be seen. Since the phosphor screen emits this light in exactly the same pattern and degree of intensity of the light collected by the objective lens, the bright nighttime image seen in the eyepiece corresponds precisely to the outside scene being viewed. The Explanatory Notes (EN) to the HTSUS, although not dispositive or legally binding, provide a commentary on the scope of each heading and are the official interpretation of the Harmonized Schedule at the international level. EN 85.40 (2) (c) provides for Image intensifier tubes and states: "These are electronic tubes in which an image projected on to a photoemissive surface produces a corresponding intensified image on a luminescent surface." The Generation 2 and above night vision image intensifier tubes (IIT) meets the terms of the scope of an image intensifier tube. As such, the Generation 2 and above night vision image intensifier tubes (IIT) are classifiable under subheading 8540.20.2080, which provides for "Image converters and intensifiers." | The applicable subheading for the night vision image intensifier tubes (IIT) will be 8540.20.2080, Harmonized Tariff Schedule of the United States (HTSUS), which provides for "Television camera tubes; image converters and intensifiers; other photocathode tubes: Cathode-ray tubes: Other".
11 | 8540 | Photomultiplier Tubes | These Photomultiplier Tubes are used with Nuclear Medicine (NM) and Positron Emission Tomography (PET) medical apparatus. They are specifically designed for this application but are similar to photomultiplier tubes used in various other medical and scientific applications employing photonics technology. Photomultiplier tubes or PMT consists of a photoemissive cathode (photocathode) followed by focusing electrodes, an electron multiplier and an electron collector (anode) in a vacuum tube. When light enters the photocathode, the photocathode emits photoelectrons into the vacuum. These photoelectrons are then directed by the focusing electrode voltages toward the electron multiplier, where electrons are multiplied by the process of secondary emission. The multiplied electrons are then collected by the anode as an output signal. | classified the Photomultiplier Tubes under 8540.20.2080. The classification of these Photomultiplier Tubes should have been 8540.20.4000, HTSUS, which provides for "Television camera tubes: image converters and intensifiers; other photocathode tubes: Other."
12 | 8502 | boiler feed pump turbine | The item concerned is a boiler feed pump turbine. This item is a component of a steam turbine generating set. Steam turbine generating sets are used to generate electrical power/energy from steam power. The rated shaft power of the boiler feed pump turbine is approximately 16,100 kW. In a steam turbine generating set, a boiler heats up water to create steam which turns the primary steam turbine shaft by means of its attached blades. The primary steam turbine shaft is connected to an electric generator. As the shaft rotates, the electric generator produces an electric current output. This particular steam turbine generating set has a maximum output rating of 679 megawatts. After the steam passes through the turbine blades, it is collected in a condenser where it turns back to water. The boiler feed pump turbine then powers the boiler feed pump, which pumps that water back to the boiler, where it is converted to steam and sent back to the primary steam turbine. The water used in a steam turbine generating set travels in a continuous loop. At time of importation, this boiler feed pump turbine will be imported together with the primary steam turbine and the electric generator. Together these components provide the essential character of a finished or complete steam turbine generating set. | The applicable subheading for the boiler feed pump turbine, when imported with the primary steam turbine and the electric generator will be 8502.39.0000, Harmonized Tariff Schedule of the United States (HTSUS), which provides for "Electric generating sets and rotary converters: Other generating sets: Other."
13 | 8502 | wind turbine generator | The item concerned is a wind turbine generator. It includes the nacelle assembly, the hub, the blades, the nose cone and the tower upon which the wind turbine generator is mounted. Each of these components will be imported at the same time. | The applicable subheading for the complete wind turbine generator set will be 8502.31.0000, Harmonized Tariff Schedule of the United States (HTSUS), which provides for "Electric generating sets...: Other generating sets: Wind-powered."
14 | 8510 | personal groomer | The merchandise will be marketed as a personal groomer, item number 308701. xxxxxxxxxxx The kit consists of a hair clipper with an adjustable blade assembly, four comb attachments to use over the blade, scissors, lubricating oil, a cleaning brush, blade guard, instruction booklet and plastic carrying pouch. The hair clipper has a self-contained electric motor. All of the items are packaged in a blister display pack with a cardboard insert ready for retail sale. The General Rules of Interpretation (GRIs) set forth the legal framework in which merchandise is to be classified under the Harmonized Tariff Schedule of the United States (HTSUS). GRI 1 requires that classification be determined first according to the terms of the headings of the tariff and any relative section or chapter notes. Goods that cannot be classified in accordance with GRI 1 are to be classified in accordance with subsequent GRIs taken in order. The ConairPet 11-Piece Pet Home Grooming Kit is a single retail package containing items that are classifiable under several separate headings or subheadings of the tariff. The Explanatory Notes represent the official interpretation of the HTSUS at the international level. GRI 3 applies when goods are put up for sale collectively and are classifiable under two or more headings of the tariff. GRI 3(b) covers goods put up in sets for retail sale. Explanatory Note X to GRI 3(b) defines "goods put up in sets for retail sale". Such goods: (a) consist of at least two different articles that are classifiable in different headings, (b) consist of products put up together to meet a particular need or carry out a specific activity, and (c) are put up in a manner suitable for sale directly to users without repacking. The subject articles, in our opinion, meet the criteria for sets as the terms are defined in the cited Explanatory Notes. For the purposes of the HTSUS, the merchandise constitutes a set. Having determined that the items constitute a set for tariff classification purposes, we must decide the essential character. According to the Explanatory Notes to GRI 3(b), essential character may be determined by the nature of the material or component, its bulk, quantity, weight or value, or by the role of the constituent material in relation to the use of the goods. The hair clipper imparts the essential character to the set. | he applicable subheading for the ConairPet 11-Piece Pet Home Grooming Kit will be 8510.20.9000, HTSUS, which provides for shavers, hair clippers and hair-removing appliances, with self-contained electric motor; parts thereof, hair clippers, other.
15 | 8530 | outdoor LED message signs | The items concerned are referred to as outdoor LED message signs. There are four models/series concerned. Each model is intended to be used as an outdoor LED message sign, manufactured for roadside messaging applications. The first model is the AlphXpress 8600 DMS roadside messaging display. This LED display comes in 3 sizes: for the one line unit the measurements range from 61.2 inches to 229.2 inches in width, the height is a constant 34.75 inches, and the depth is a constant 14 inches. The pixels are arranged in columns ranging from 24 to 120, and in a constant 9 rows. For the two line unit the measurements range from 61.2 inches to 229.2 inches in width, the height is a constant 50.5 inches, and the depth is a constant 14 inches. The pixels are arranged in columns ranging from 24 to 120, and in a constant 18 rows. For the three line unit the measurements range from 61.2 inches to 229.2 inches in width, the height is a constant 66.25 inches, and the depth is a constant 14 inches. The pixels are arranged in columns ranging from 24 to 120, and in a constant 27 rows. The second model is the AlphXpress 8700 DMS roadside messaging display. This item comes in 4 sizes: for the one line unit the measurements range from 46.77 inches to 346.8 inches in width, the height is a constant 42.2 inches, and the depth is a constant 13.2 inches. The pixels are arranged in columns ranging from 18 to 126, and in a constant 9 rows. For the two line unit the measurements range from 159.6 inches to 346.8 inches in width, the height is a constant 65.6 inches, and the depth is a constant 13 inches. The pixels are arranged in columns ranging from 54 to 126, and in a constant 18 rows. For the three line unit the measurements range from 159.6 inches to 346.8 inches in width, the height is a constant 80 inches, and the depth is a constant 13.2 inches. The pixels are arranged in columns ranging from 54 to 126, and in a constant 27 rows. For the four line unit the measurements range from 159.6 inches to 346.8 inches in width, the height is a constant 112.4 inches, and the depth is a constant 13.2 inches. The pixels are arranged in columns ranging from 54 to 126, and in a constant 36 rows. The third model is the AlphXpress 9700 DMS roadside messaging display. It has 3 lines and the unit dimensions vary in width from 253.2 inches to 346.8 inches, the height is a constant 80 inches, and the depth is a constant 38.25 inches. The pixels are arranged in a constant 27 rows and the columns range from 90 to 126. The fourth model is the Full Color NTCIP LED DMS roadside messaging display. This item has many sizes ranging from 2 feet x 2 feet to 7feet x 30 feet. It incorporates RGB LED pixels. This item provides a combination of standard amber text with full color graphics. It has complete Ethernet connectivity to download files quickly. The Full Color NTCIP LED DMS instantly creates and broadcasts traffic instructions on arterial roadways, way-finding signs, and toll plaza signs. | The applicable subheading for the AlphXpress 8600 DMS, AlphXpress 8700 DMS, AlphXpress 9700 DMS, and the Full Color NTCIP DMS signs will be 8530.80.0000, “Electrical signaling, safety, or traffic control equipment…: Other equipment”.
16 | 8530 | Automated Train Control System | The item concerned is referred to as an Automated Train Control System (ATC). This system encompasses three major subsystems, the Automatic Train Protection (ATP) subsystem, the Automatic Train Operation (ATO) subsystem and the Automatic Train Supervision (ATS) subsystem. The ATC system automatically regulates the movement of all trains, except those temporarily under on-board manual control. The ATC system controls train separation, routing, speed, precision stopping, traffic direction, door operation, acceleration, jerk, velocity envelope, safety interlocks, and on-board automatic announcements. The ATP subsystem provides the train detection, switch interlocking and over speed protection in order to prevent train collisions. The ATO subsystem controls the train speed under the ATP signals, and also controls acceleration, deceleration and jerk, station stops, dwell times and door operation. The ATS subsystem provides system supervision including automatic routing, management data acquisition and reporting. The overall function/use of the ATC system is that of a train protection system for railways which ensures the safe and smooth operation of all trains on an ATC-enabled line. | The applicable subheading for the Automated Train Control System (ATC) will be 8530.10.0000, Harmonized Tariff Schedule of the United States (HTSUS), which provides for "Electrical signaling, safety or traffic control equipment for railways...: Equipment for railways, street lines or subways".
17 | 8527 | alarm clock radio with lamp | The subject merchandise, based on the submitted information, is an alarm clock radio with lamp, which is referred to as the “Sun Alarm SA-3.” This device is considered a composite good that incorporates a radiobroadcast receiver, with a sound-reproducing apparatus and a clock, as well as a lamp. When properly set, the individual will be awakened to the gradually increasing light of the lamp, which simulates the sunrise, prior to the alarm sound (the FM radio, nature sounds or beeper) being activated. It is stated that the nature sounds are pre-programmed onto an IC chip for reproducing. This device, which is not capable of operating without an external source of power, has a 70-inch power cord. Moreover, it has a backup battery designed only to save the settings for the clock, alarm, and radio stations during a power outage. The essential character of this device, being a composite good for tariff classification purposes, is imparted by the radiobroadcast receiver. | The applicable subheading for this merchandise will be 8527.91.6080, Harmonized Tariff Schedule of the United States (HTSUS), which provides for Reception apparatus for radiobroadcasting, whether or not combined, in the same housing, with sound recording or reproducing apparatus or a clock: Other: Combined with sound recording or reproducing apparatus: Other: Other: Other.
18 | 8527 | wireless headphones, incorporating a radio receiver, with transmitter | The subject merchandise, based on the submitted sample, is a set (item number 930639) consisting of wireless headphones having a built-in FM radiobroadcast tuner (radio receiver); a transmitter; cables; and an instruction manual. The wireless headphones incorporate a radio receiver, an on-off/volume control, a reset button, a scan button, an audio-cable socket, and a battery compartment. The transmitter, which allows the headphones to operate wirelessly, incorporates a microphone, a microphone socket, an on/off slide-switch mechanism, a cable with two RCA connectors, and a battery compartment. This merchandise, which will be imported in a retail-packed condition, is considered a set for tariff classification purposes. The essential character of the set is imparted by the headphones incorporating the radio receiver; this combination is considered a composite machine for tariff classification purposes, with no one component of the composite machine found to perform the principal function. | The applicable subheading for this merchandise will be 8527.19.50, HTSUS, which provides for Reception apparatus for radiobroadcasting, whether or not combined, in the same housing, with sound recording or reproducing apparatus or a clock: Radiobroadcast receivers capable of operating without an external source of power: Other: Other.
19 | 8527 | stereo sound bar system | The merchandise under consideration is referred to as the “Stereo Sound Bar System,” model CHT921, which is a 32-inch sound bar speaker system with an FM radio and Bluetooth wireless technology. This slim, space-saving tabletop sound bar, which cannot operate without an external source of power, incorporates two high powered speakers, an FM tuner, a wall bracket, an AC operation, and an aux in audio jack. However, this model does not contain any sound recording or reproducing apparatus or a clock. This sound bar system is retail packed with a remote control, an AC/DC adapter, cables, and an owner’s manual. This combination is considered a set for tariff classification purposes, with the essential character being imparted by the sound bar system. | The applicable subheading for this stereo sound bar system will be 8527.99.1500, Harmonized Tariff Schedule of the United States (HTSUS), which provides for Reception apparatus for radiobroadcasting, whether or not combined, in the same housing, with sound recording or reproducing apparatus or a clock: Other: Other: Other radio receivers.
20 | 8527 | Hi-Fi home-entertainment sound system | The merchandise under consideration is the “Giga Sound System,” model MX-FS9000, which is always sold as a system consisting of an AM/FM receiver and two speakers. The receiver, which is powered from an external source, contains an AM/FM tuner and houses all of the control functions and ports to connect various other devices. However, it does not contain a speaker and requires connection of the speakers to emit sound. In addition, the receiver incorporates a compact disc player and also has the ability to reproduce sound from and record sound onto a USB memory device. The speakers, which are connected to the receiver by cables, contain 15-inch dual subwoofers, a horn tweeter, Giga sound beats, and LED flash lights. At the time of importation, the speakers and the receiver are packaged in their own retail boxes; however, the speakers and the receiver’s packages are imported together on the same shipment and invoiced as a complete unit. Accordingly, the box containing the speakers and the box containing the receiver are banded together and are always sold together as a Hi-Fi Audio System and may not be sold or purchased separately. | The applicable subheading for this home entertainment sound system will be 8527.91.6040, HTSUS, which provides for Reception apparatus for radiobroadcasting, whether or not combined, in the same housing, with sound recording or reproducing apparatus or a clock: Other: Combined with sound recording or reproducing apparatus: Other: Other: Incorporating optical disc (including compact disc) players or recorders.
21 | 8527 | Sony Walkman® personal devices | The subject merchandise, based on the submitted information, consists of the E Series Sony Walkman®, the F Series Sony Walkman®, and the Z Series Sony Walkman®. The E Series Sony Walkman® is a portable, battery-operated composite machine that combines an FM radio incorporating sound recording or reproducing apparatus with video recording and reproducing apparatus. The E Series models, with a built-in flash memory, are expected to have a memory capacity of 4 GB, 8 GB or 16 GB; these models will have a 2-inch TFT (thin film transistor) color liquid crystal display (LCD) having a white LED backlight, though some models may be equipped with a 1.77-inch TFT color display with a white LED backlight. Music, videos, photos, podcasts and games can be recorded onto this device from a personal computer (PC), and files can be reproduced from the internal storage device. This merchandise will be retail packed, at the time of importation, with earphones, a USB cable, and a quick start guide. This combination will be considered a set for tariff classification purposes, with the essential character being imparted by the E Series Sony Walkman®. | The applicable subheading for the E Series Sony Walkman® will be 8527.13.6080, HTSUS, which provides for Reception apparatus for radio-broadcasting, whether or not combined, in the same housing, with sound recording or reproducing apparatus or a clock: Radiobroadcast receivers capable of operating without an external source of power: Other apparatus combined with sound recording or reproducing apparatus: Other: Other: Other.
22 | 8513 | key chain flashlight | The key chain flashlight is identified as the KT-Flash. The item is a battery operated flashlight comprised of a rectangular shaped plastic body measuring approximately 2 1/2 inches long by 1 inch wide by 1/4 inch deep. A metal ring measuring approximately 1 inch in diameter is attached to one end of the flashlight. The illumination is produced by a single Light Emitting Diode (LED) lamp located at the other end of the flashlight. The light is controlled by a push-button switch that is located on top of the flashlight. The light remains on as long as the button is depressed, and turns off when the button is released. The product is a novelty item that is marketed for restaurant, car dealerships and other businesses. | The applicable subheading for the KT-Flash, key chain flashlight will be 8513.10.2000, Harmonized Tariff Schedule of the United States (HTSUS), which provides for portable electric lamps: flashlights.
23 | 8513 | LED Work Light | The merchandise under consideration is identified as the Pivoting Worklight/Flashlight, Item Number 24-458. Based on the sample and the information provided, Item Number 24-458 consists of an oval plastic housing measuring approximately 7 3/4 inches long by 2 inches in diameter at its widest points. The housing contains a clear rectangular side lens measuring 2 by 3 1/2 inches that is equipped with 28 LED lamps. There is an On/Off button switch in the center of the housing. The item features a pivoting U-shaped base with 2 built-in magnets attached to the base, enabling the item to free stand on flat surface or to be mounted on a metal surface. The end of the housing features a light head containing 5 LED lamps for projecting a beam of light forward. Also, there is a built-in magnet in the back of the work light that allows it to be mounted to a metal surface, and a plastic hook in the end for hanging. The work light is powered by 3 AA batteries, which are located inside the housing. | The applicable subheading for the Pivoting Worklihgt/Flashlight, Item Number 24-458, will be 8513.10.4000, Harmonized Tariff Schedule of the United States (HTSUS), which provides for “Portable electric lamps designed to function by their own source of energy (for example, dry batteries, storage batteries, magnetos): Lamps: Other."
24 | 8513 | LED Table Lamp and Flashlight | The submitted sample is identified as the “LED Table Lamp with Torch”, Model Number HZ-919. The item is a composite good comprised of a flashlight with a folding arm desk light, a clock, a calendar and a thermometer. The item is constructed of a white plastic housing and contains 3 Large LED lamps (bulbs) at one end and 18 small LED lamps (bulbs) integrated on the inside of the folding arm. An LCD screen is located in the body of the light, which displays the time, day, date and temperature. The light is battery operated and measures approximately 15 inches long in its fully opened position and approximately 9 inches long in its closed position. The item has an on/off dimmer touch switch. A USB cable charger is included. It is stated that the primary function of the desk light is for reading. While the “LED Table Lamp with Torch”, exhibits the general physical characteristics of a flashlight, it is also marketed, sold and can be used in a manner that is inconsistent with flashlights. The item in question, in both its flashlight and desk light modes, projects a beam of light, is battery-operated and is capable of being held in the hand by its housing, it also functions as something beyond that of a flashlight due to the capabilities imparted by the folding arm desk light. | The applicable subheading for LED Table Lamp with Torch, Model Number HZ-919 will be 8513.10.4000, Harmonized Tariff Schedule of the United States (HTSUS), which provides for “Portable electric lamps designed to function by their own source of energy (for example, dry batteries, storage batteries, magnetos)…: Lamps: Other.”
25 | 8519 | docking stations incorporating a sound reproduction function | The merchandise under consideration is the Samsung Audio Docks, models DA-E650, DA-E670, and DA-E750. Each model is a combined speaker and amplifier assembly designed to play audio from multiple sources. In addition, each audio dock contains a USB port that allows the user to insert a USB flash memory device (nonvolatile storage device) with music on it. Once such medium is inserted, each docking station is able to read the music stored on the non-volatile storage device, thereby providing a sound reproducing function. None of the subject models contain a radiobroadcast tuner or any recording capability. | The applicable subheading for the subject audio docks will be 8519.81.4050, Harmonized Tariff Schedule of the United States (HTSUS), which provides for Sound recording or reproducing apparatus: Other apparatus: Using magnetic, optical or semiconductor media: Other: Other.
26 | 8519 | soundbar surround systems | The merchandise under consideration is the Samsung Surround AirTrack Soundbars, models HW-F350, HW-E450C, HW-FM45C, HW-F550, and HW-F750. These AirTrack Soundbars are home entertainment sound systems that consist of a soundbar and a subwoofer. Each soundbar, which is designed to be mounted underneath a television, consists of a speaker and amplifier assembly. In addition, each subject AirTrack Soundbar contains a USB port that allows the user to insert a USB flash memory device (nonvolatile storage device) with music on it. Once such medium is inserted, each soundbar is able to read and play the music stored on the non-volatile storage device, thereby providing a sound reproducing function. Moreover, the subwoofer is connected to the soundbar either wirelessly or by wire depending on the model. These models do not contain a radiobroadcast tuner or any recording capability. The soundbar units are stated to be imported and retail packed with a subwoofer and various accessories. These combinations are considered sets for tariff classification purposes, with the essential character of the sets being imparted by the soundbars. | The applicable subheading for these soundbar packages will be 8519.81.4050, Harmonized Tariff Schedule of the United States (HTSUS), which provides for Sound recording or reproducing apparatus: Other apparatus: Using magnetic, optical or semiconductor media: Other: Other.
27 | 8519 | sound reproducing device | The merchandise in question is referred to as “The Kat Attakk,” item number 23512-6, which is a battery-operated sound reproducing apparatus designed for hunting. The Kat Attakk is a predator hunting caller in the design of a cougar skull with a speaker housed inside. This device can reproduce 30 different sounds that are between 10-16 minutes long. These sounds include the following: Viper Bleeds, Syco Bird, Screamin Tweety, Lip Squeaks, Alienator Ki Yi, Nimrod, Stryker, Syco Cat, Wicked Alienator, Tormented Syco, Rodent Distress, Mental Tweety, Pup Distress, Irritated Alienator, Coyote Pack, Female Whimper, Female Invitation, Female Howls, Interrogation Howl, Challenge Howl, Raspy Tweety, Rabbit in Distress, Rodent Screams, House Cat, Squirrel Distress, Crow Gathering, Crow Fight, Here Kitty Kitty Hunt, Breeding Season Hunt, and Zombie Hunt. The Kat Attakk is imported with a remote that operates the sound. This combination is considered a set for tariff classification purposes, with the sound reproducing device imparting the essential character of the set. | The applicable subheading for The Kat Attakk will be 8519.81.3020, Harmonized Tariff Schedule of the United States (HTSUS), which provides for "Sound recording or reproducing apparatus: Other apparatus: Using magnetic, optical or semiconductor media: Sound reproducing only: Other: Other."
28 | 8519 | wireless speaker system | The item in question, which is referred to as the "iHome(r) AirPlay Wireless Stereo Speaker System with Rechargeable Battery"(Model No. iW1), is a device that is designed to play and control audio files that it receives over a wireless ("Wi-Fi") computer network. It is composed of a Wi-Fi system that incorporates four built-in speakers, an audio controller, an auxiliary input jack, a USB port, and a built-in rechargeable lithium battery. It is designed to reproduce sound that it generates from externally stored digital audio files. It can also playback music when physically connected to such devices as an Apple iPod, iPhone or iPad. Upon connection to a wireless network, this device also receives digital audio files, e.g., within an iTunes library, that it converts into audio signals, and then amplifies and plays the audio through its four built-in speakers. This rechargeable battery-operated device does not contain a tuner and is not capable of recording. | The applicable subheading for the "iHome(r) AirPlay Wireless Stereo Speaker System with Rechargeable Battery" (Model No. iW1) will be 8519.89.3000, Harmonized Tariff Schedule of the United States (HTSUS), which provides for Sound recording or reproducing apparatus: Other apparatus: Other: Other.
29 | 8519 | vinyl conversion turntable | The subject merchandise, based on the submitted information, is a vinyl conversion USB turntable with dust cover, which is known as the PROFILE LP. This device, which has a plug-and-play USB connection, allows for the recording of vinyl records into the computer's MP3 files through the use of the EZ vinyl converter software. By transferring records to a digital music library, music can be played on the computer, loaded onto an iPod, or recorded onto a CD. This USB turntable, which does not have any built-speakers nor any automatic record-changing mechanism, can still be connected to a receiver in order to function as a standard turntable. At the time of importation, this USB turntable will be retail packed with a USB cable and a user's guide, as well as software, and therefore is considered to be a set for tariff classification purposes, with the essential character being imparted by the turntable. | The applicable subheading for this vinyl conversion turntable will be 8519.30.2000, Harmonized Tariff Schedule of the United States (HTSUS), which provides for Sound recording or reproducing apparatus: Turntables (record-decks): Other.
30 | 8508 | industrial vacuum cleaner | The VecLoader utilizes suction and filtration to vacuum flowable bulk materials and liquids such as cement, coal, ash, dirt, dust, water and slurry and initially deposit the material in bags. The collection unit is mounted on articulated lift arms which rise hydraulically above disposal or other collection receptacles such dump trucks, bulk bags, and roll-off boxes in order to discharge the vacuumed material. The unit runs on electrical or diesel power. While available in trailer and skid mounted configurations, the trailer is the standard configuration. The unit features filters which are pulse-jet filter cleaned. Monitored Hepa filtration is available. Filter bags require infrequent change outs for most applications. The VecLoader is utilized in various industrial applications such as spill recovery, emergency response, lead and asbestos remediation and cleaning. | The applicable subheading for the VecLoader will be 8508.60.0000, Harmonized Tariff Schedule of the United States (HTSUS), which provides for “Vacuum cleaners; parts thereof: Other vacuum cleaners”.
31 | 8508 | marine fouling remover (Speedblade) | You describe the Speedblade as a hand-held, 12 volt, electrically powered marine fouling remover. Your website describes it as "the world's first hand-held power blade, effortlessly removing barnacles and other fouling from hulls and marine structures". The tool has an internal electric motor that drives a mechanical coupling. The mechanical coupling provides a reciprocating tool action. The tool weighs approximately three pounds and measures approximately twelve inches long (without its working attachment). The Speedblade will be supplied with two working attachments (approximately seven inches long), a dedicated electric cable of 45 feet and an operating manual. | The applicable subheading for the Speedblade will be 8508.80.0090, Harmonized Tariff Schedule of the United States (HTS), which provides for electromechanical tools for working in the hand with self-contained electric motor: other tools.
32 | 8508 | WaxVac | The WaxVac is a handheld, cordless, battery-operated suction device designed to clean the inside of a person’s ears by removing wax, moisture and dirt from the ear canal. The device is intended for removal of normal buildup from the ears of healthy individuals, not for use by people with impacted wax or other medical conditions. It is intended for home use. The WaxVac is 4.72 inches in height, 1.8 inches in width, 3.94 inches in depth and weighs 2.6 ounces. The device features the following components: (1) a main body incorporating a self-contained electric motor, (2) a safety guard, (3) a nozzle, (4) a cap, (5) a filter, (6) an on/off switch, (7) a light and (8) a battery compartment (two AA batteries not included). The safety guard is designed to assist in limiting the depth the WaxVac tip penetrates the ear canal. Wax and other material removed from the ear is collected in the cap. The cap is then removed and emptied as necessary. The device comes packaged together with assorted soft tips and a cleaning brush. The instant good consists of at least two different articles that are, prima facie, classifiable in different subheadings. It consists of articles put up together to carry out a specific activity (i.e., ear cleaning). Finally, the articles are put up in a manner suitable for sale directly to users without repacking. Therefore, the good in question is within the term "goods put up in sets for retail sale." GRI 3(b) states in part that goods put up in sets for retail sale, which cannot be classified by reference to 3(a), are to be classified as if they consisted of the component which gives them their essential character. It is the opinion of this office that the essential character of this set is imparted by the WaxVac cleaning device. | The applicable subheading for the WaxVac will be 8508.11.0000, HTSUS, which provides for Vacuum cleaners; parts thereof: With self-contained electric motor: Of a power not exceeding 1,500 W and having a dust bag or other receptacle capacity not exceeding 20 l.
33 | 8548 | electromagnetic interference (EMI) filter and a noise filter | The merchandise subject to this ruling is an electromagnetic interference (EMI) filter and a noise filter. Specifically an NF-CEH7 electromagnetic interference (EMI) filter and a ZCL-B40 noise filter. Samples of each of these filters were submitted and are being returned to you. The EMI filter and the noise filter are circuits that incorporate two or more components. They will be used in Hitachi's line of variable frequency drives, also know as inverters, to aid in the safe and efficient operation of the inverters. However, both the NF-CEH7 and ZCL-B40 filters are generic types of filters that are used in a variety of equipment. The NF-CEH7 electromagnetic interference (EMI) filter reduces conducted noise on the power supply wiring generated by an inverter. It is installed only on the input side of an inverter on the wiring from a power supply to an inverter. The EMI filter works by presenting a higher resistance to higher frequency content, which in turn, restricts the flow of high frequency signals. The ZCL-B40 noise filter is a radio frequency interference filter that helps reduce radiated noise from the wiring of an inverter. It is installed in both the input (wiring from power supply to inverter) and output (wiring from inverter to a motor) sides of an inverter. The noise filter works by absorbing and dissipating radio frequency energy from the conductors that pass through its core. | Explanatory Note (EN) 8548 (B) states: "This heading also includes all electrical parts of machinery or apparatus, other than: (a) Those suitable for use solely or principally with a particular machine or appliance." Although you have indicated that Hitachi will use the EMI filter and the noise filter with inverters, EMI filters are electrical devices which are used in various types of electronic equipment to reduce energy. This energy is often radiated along the power line and enters the sensitive digital circuitry of electric equipment, thereby causing interference and possible component damage. EMI filters are designed to allow AC power to pass while forming a barrier to energy above a given design level. This serves to maintain interference within acceptable limits. Noise filters are similar to EMI filters in that they generally reduce an undesirable disturbance in an electrical circuit of various types of electronic equipment. As such, EMI filters and noise filters meet the terms of heading 8548 because they do not have a sole or principal use with a particular machine or appliance, but rather their uses are with multiple types of machines or appliances, specifically electronic equipment. The applicable subheading for the NF-CEH7 electromagnetic interference (EMI) filter and the ZCL-B40 noise filter will be 8548.90.0100, Harmonized Tariff Schedule of the United States (HTSUS), which provides for "Electrical parts of machinery or apparatus , not specified or included elsewhere in this chapter: Other."
34 | 8548 | battery scrap | The merchandise concerned is battery scrap from dry cell nickel cadmium batteries. Outside of the United States, spent batteries will have their contacts removed and then be heated to approximately 600 degrees celsius to remove the cadmium. After importation into the United States the scrap will be sold to the stainless steel industry for the recovery of the nickel and iron. | The applicable subheading for the battery scrap from dry cell nickel cadmium batteries will be 8548.10.1500, Harmonized Tariff Schedule of the United States (HTSUS), which provides for “Waste and scrap of primary cells…: Waste and scrap of primary cells, primary batteries and electric storage batteries; spent primary cells, spent primary batteries and spent electric storage batteries: Spent primary cells, spent primary batteries and spent electric storage batteries: Other.”